The Use of Fragility Curves in the Life-Cycle Assessment of Deteriorating Bridge Structures | Garavaglia, Elsa and Pavani, Raffaella and Sgambi, Luca | Computation | 2021 | MDPI |  | 9 | Within the context of structure deterioration studies, we propose a new numerical method based on the use of fragility curves. In particular, the present work aims to theoretically study the degradation of concrete bridge structures subjected to aggressive environments. A simple probabilistic method based on fragility curves is presented which allows the forecasting of the lifetime of the considered structural system and the best monitoring time. The method was applied to investigate the degradation of a concrete bridge used as a case study. A Monte Carlo numerical procedure was used to simulate the variation over time of the residual resistant section and the ultimate bending moment of the deck of the case study. Within this context, fragility curves are used as reliable indicators of possible monitoring scenarios. In comparison with other methods, the main advantage of the proposed approach is the small amount of computing time required to obtain rapid assessment of reliability and deterioration level of the considered structure. |  | 10.3390/computation9030025 |  | https://www.mdpi.com/2079-3197/9/3/25 |  |  |  |  | 2079-3197 |  |  | Duplicado | [21 empty] | duplicado | remocao pre-triagem (nao e criterio de exclusao)
Characterisation and Life Cycle Assessment of Pervious Concrete with Recycled Concrete Aggregates | Paula Junior, Adilson C. and Jacinto, Cláudia and Oliveira, Thaís M. and Polisseni, Antonio E. and Brum, Fabio M. and Teixeira, Elisabete R. and Mateus, Ricardo | Crystals | 2021 | MDPI |  | 11 | The search for environmental preservation and conservation of natural resources gives rise to new concepts and viable technical solutions on the path to sustainable development. In this context, this study’s main objective is to analyse the influence of recycled concrete aggregates (RCAs) on the development of pervious concrete, whose use as a floor covering represents an excellent device to mitigate the urban soil sealing phenomena. For this, mechanical and hydraulic tests were carried out, in addition to microstructural analyses and the assessment of its environmental performance. The results obtained were compared to reference studies also involving the incorporation of recycled aggregates. A pilot-scale case study was conducted, involving a parking space lined with pervious concrete moulded “in situ”. In laboratory tests, permeability coefficients and mechanical strengths compatible with the literature and above the normative limit for light traffic were found. The case study demonstrated higher permeability than in the laboratory, but the flexural strength was lower, being indicated only for pedestrian traffic. The environmental assessment showed that the RCA represents a positive contribution to the environmental performance of pervious concrete. Still, attention should be given to the recycled aggregate transport distance between the concrete plant and the RCA treatment plant. |  | 10.3390/cryst11020209 |  | https://www.mdpi.com/2073-4352/11/2/209 |  |  |  |  | 2073-4352 |  |  | Duplicado | [21 empty] | duplicado | remocao pre-triagem (nao e criterio de exclusao)
Sustainability in Building and Construction within the Framework of Circular Cities and European New Green Deal. The Contribution of Concrete Recycling | Bonoli, Alessandra and Zanni, Sara and Serrano-Bernardo, Francisco | Sustainability | 2021 | MDPI |  | 13 | Climate change and ecological crisis are a huge threat to Europe and the world. To overcome these challenges, Europe adopted the New Green Deal as a strategy transforming the Union into a competitive resource-efficient economy without greenhouse gas emissions and become carbon neutral in a few decades. The European Green Deal includes the new circular economy action plan, highlighting the importance of a products’ “green design”, saving raw materials, and waste prevention oriented along the entire life cycle of products. Construction and buildings represent one of the key topics for the green transition. In the European Union, buildings are responsible for 40% of our energy consumption and 36% of greenhouse gas emissions, which are mainly caused by construction, usage, renovation, and demolition. Improving environmental efficiency can play a key role in reaching the carbon neutrality of Europe that is expected to be achieved by 2050. In this research, it was explored how Eco-design, as an innovative approach in buildings and construction, Life Cycle Thinking and Life Cycle Assessment, as fundamental supporting tools in sustainability, and finally appropriate and effective Construction and Demolition Waste recycling processes, particularly oriented to concrete recycling according to the case studies analyzed, can promote a circular economy in buildings and construction. |  | 10.3390/su13042139 |  | https://www.mdpi.com/2071-1050/13/4/2139 |  |  |  |  | 2071-1050 |  |  | Duplicado | [21 empty] | duplicado | remocao pre-triagem (nao e criterio de exclusao)
Environmental and Cost Impact Assessment of Pavement Materials Using IBEES Method | Park, Jin-Young and Kim, Byung-Soo and Lee, Dong-Eun | Sustainability | 2021 | MDPI |  | 13 | For road pavements, hot-mix asphalt (HMA) and Portland cement concrete (PCC) are the materials most commonly used. In the selection of one of these materials, their economic performance and environmental performance are evaluated to determine which material exhibits excellent overall performance. However, no overall performance assessment exists in the construction community attributed to the lack of method providing easy-to-use and informative criteria for the decision-making process. Thus, in this paper, a new method that enables a comprehensive overall performance assessment is proposed, which is called Improved Building for Environmental and Economic Sustainability. After an eco-economic life-cycle assessment is performed, along with environmental performance and economic performance evaluation, the best-fit pavement material can be selected. This method has proven that the use of HMA for road pavements reduces the environmental impact by 27.1%P (i.e., percentage point), whereas the use of PCC reduces cost by 19.7%P. The existing Building for Environmental and Economic Sustainability (BEES) method shows that the performances of both HMA and PCC were over-assessed by 4.6%P and 7.4%P, respectively, since the environmental performance and economic performance cannot be computed quantitatively by incorporating the environmental and cost impact index into existing BEES model, the Improved BEES method accurately projects environmental performance and economic performance attained through the application of the environmental and cost impact index, hence, encouraging more informed decision. This method facilitates in articulating a quality decision making through the consideration of both the environmental performance and economic performance, hence reducing unnecessary costs generated from the trial and error due to the use of the existing method. Moreover, it promotes the development of a sustainable construction technology. |  | 10.3390/su13041836 |  | https://www.mdpi.com/2071-1050/13/4/1836 |  |  |  |  | 2071-1050 |  |  | Duplicado | [21 empty] | duplicado | remocao pre-triagem (nao e criterio de exclusao)
Building of the Al-containing Secondary Raw Materials Registry for the Production of Low CO2 Mineral Binders in South-Eastern European Region | Žibret, Gorazd and Teran, Klemen and Žibret, Lea and Šter, Katarina and Dolenec, Sabina | Sustainability | 2021 | MDPI |  | 13 | The bottleneck in the process for increasing production of low CO2 mineral binders, based on BCSA (belite sulfoaluminate) clinkers, is the availability of Al-rich raw materials. For that purpose, a new registry of Al-containing secondary mineral residues (industrial and mine waste) has been developed and is presented in this paper. The methodology of creating the registry consists of three main steps: Gathering ideas, consolidation of ideas, and implementation. In order to achieve this, the following methodology was adopted: Analysis of similar registries by potential end-users and seeking potential solutions and tools to be used, and conducting 3 rounds of stakeholder consultations via workshops in order to determine crucial parameters and features the registry needs to contain. The key discussion points were about which data the registry needs to contain, who shall be the potential users, and what are the stakeholder’s expectations from the registry’s portal. Potential individual registry variables were identified as being relevant/irrelevant or available/unavailable, and potential solutions for the registry’s sustainability were explored. Each Al-rich waste/residue data entry is divided into 10 slots, describing legal status, location, quantities, chemical (REE included), mineralogical, physical and radiological properties, life-cycle assessment, additional data, and data relevancy. The registry will act as a matchmaking tool between producers/holders of Al-rich secondary raw materials and potential producers of cement clinkers. |  | 10.3390/su13031535 |  | https://www.mdpi.com/2071-1050/13/3/1535 |  |  |  |  | 2071-1050 |  |  | Duplicado | [21 empty] | duplicado | remocao pre-triagem (nao e criterio de exclusao)
Environmental and Economic Optimization of a Conventional Concrete Building Foundation: Selecting the Best of 28 Alternatives by Applying the Pareto Front | Pujadas-Gispert, Ester and Vogtländer, Joost G. and Moonen, S. P. G. (Faas) | Sustainability | 2021 | MDPI |  | 13 | This research optimizes the environmental impact of a conventional building foundation in Northern Europe while considering the economic cost. The foundation is composed of piles and ground beams. Calculations are performed following relevant building Eurocodes and using life cycle assessment methodology. Concrete and steel accounted for the majority of the environmental impact of foundation alternatives; in particular, steel on piles has a significant influence. Selecting small sections of precast piles or low-reinforcement vibro-piles instead of continuous-flight auger piles can reduce the environmental impacts and economic costs of a foundation by 55% and 40%, respectively. However, using precast beams rather than building them on site can increase the global warming potential (GWP) by up to 10%. Increasing the concrete strength in vibro-piles can reduce the eco-costs, ReCiPe indicator, and cumulated energy demand (CED) by up to 30%; the GWP by 25%; and the economic costs by up to 15%. Designing three piles instead of four piles per beam reduces the eco-costs and ReCiPe by 20–30%, the GWP by 15–20%, the CED by 15–25%, and the costs by 12%. A Pareto analysis was used to select the best foundation alternatives in terms of the combination of costs and eco-burdens, which are those with vibro-piles with higher concrete strengths (low reinforcement), cast in situ or prefabricated beams and four piles per beam. |  | 10.3390/su13031496 |  | https://www.mdpi.com/2071-1050/13/3/1496 |  |  |  |  | 2071-1050 |  |  | Duplicado | [21 empty] | duplicado | remocao pre-triagem (nao e criterio de exclusao)
Potential Carbon Footprint Reduction for Reclaimed Asphalt Pavement Innovations: LCA Methodology, Best Available Technology, and Near-Future Reduction Potential | Bizarro, Diana Eliza Godoi and Steinmann, Zoran and Nieuwenhuijse, Isabel and Keijzer, Elisabeth and Hauck, Mara | Sustainability | 2021 | MDPI |  | 13 | The carbon footprints of asphalt mixtures with increasing reclaimed asphalt pavement (RAP) content were estimated using a life-cycle assessment methodology. Three asphalt mixtures with different applications and technical requirements, namely porous asphalt (PA), stone mastic asphalt (SMA), and asphalt concrete (AC), were included. The technology leaps needed to achieve asphalt mixtures containing up to 93% RAP were modelled. Mixtures containing up to 57% RAP were hot-mix asphalts (175 °C), while mixtures containing more RAP were produced at 135 °C and 105 °C. The energy requirements and their respective carbon footprints were calculated based on the heat capacity of the aggregates, RAP, and other bituminous materials. Furthermore, the effects of changing the country’s electricity mix were also evaluated. A potential carbon footprint reduction of between 55% and 64% was found for one tonne of asphalt containing 93% RAP and produced at 105 °C compared to the 0% RAP mixture produced at 175 °C. Considering the uncertainty of this technology at its early stage of development, the reduction could be as low as 45% or as high as 79%. Changing the electricity mix to one that is likely to be implemented until 2030 in the Netherlands further reduces the footprint by 10%. |  | 10.3390/su13031382 |  | https://www.mdpi.com/2071-1050/13/3/1382 |  |  |  |  | 2071-1050 |  |  | Duplicado | [21 empty] | duplicado | remocao pre-triagem (nao e criterio de exclusao)
Performance Evaluation of Road Pavement Green Concrete: An Application of Advance Decision-Making Approach before Life Cycle Assessment | Alhazmi, Hatem and Shah, Syyed Adnan Raheel and Basheer, Muhammad Aamir | Coatings | 2021 | MDPI |  | 11 | Rigid pavement structures are one of the costly components of the infrastructure development process. It consumes a huge quantity of ingredients necessary for concrete development. Hence, a newly introduced concept of circular economy in combination with waste management was introduced to solve this problem. In this study, three waste products (rice husk ash (RHA), wood sawdust (WSD), and processes waste tea (PWT)) was utilized to develop the concrete for rigid pavement structures by replacing the sand, i.e., a filler material at different percentages. During the testing procedure of compressive (CS), tensile (TS), and flexural strength (FS) properties, RHA and WSD at 5% replacement were found to be a good replacement of sand to develop required concrete. This study will help in the production of eco-friendly rigid pavement structures and a pathway of life cycle assessment in the future. |  | 10.3390/coatings11010074 |  | https://www.mdpi.com/2079-6412/11/1/74 |  |  |  |  | 2079-6412 |  |  | Duplicado | [21 empty] | duplicado | remocao pre-triagem (nao e criterio de exclusao)
Life Cycle Assessment Framework for Embodied Environmental Impacts of Building Construction Systems | Abouhamad, Mona and Abu-Hamd, Metwally | Sustainability | 2021 | MDPI |  | 13 | This paper develops a life cycle assessment framework for embodied environmental impacts of building construction systems. The framework is intended to be used early in the design stage to assist decision making in identifying sources of higher embodied impacts and in selecting sustainable design alternatives. The framework covers commonly used building construction systems such as reinforced concrete construction (RCC), hot-rolled steel construction (HRS), and light steel construction (LSC). The system boundary is defined for the framework from cradle-to-grave plus recycling and reuse possibilities. Building Information Modeling (BIM) and life cycle assessment are integrated in the developed framework to evaluate life cycle embodied energy and embodied greenhouse emissions of design options. The life cycle inventory data used to develop the framework were extracted from BIM models for the building material quantities, verified Environmental Product Declarations (EPD) for the material production stage, and the design of construction operations for the construction and end-of-life stages. Application of the developed framework to a case study of a university building revealed the following results. The material production stage had the highest contribution to embodied impacts, reaching about 90%. Compared with the conventional RCC construction system, the HRS construction system had 41% more life cycle embodied energy, while the LSC construction system had 34% less life cycle embodied energy. When each system was credited with the net benefits resulting from possible recycling/reuse beyond building life, the HRS construction system had 10% less life cycle embodied energy, while the LSC construction system had 68% less life cycle embodied energy. Similarly, the HRS construction system had 29% less life cycle greenhouse gas (GHG) emissions, while the LSC construction system had 62% less life cycle GHG emissions. Sustainability assessment results showed that the RCC construction system received zero Leadership in Energy and Environmental Design (LEED) credit points, the HRS construction system received three LEED credit points, while the LSC construction system received five LEED credit points. |  | 10.3390/su13020461 |  | https://www.mdpi.com/2071-1050/13/2/461 |  |  |  |  | 2071-1050 |  |  | Duplicado | [21 empty] | duplicado | remocao pre-triagem (nao e criterio de exclusao)
Analysis of Factors Affecting the Environmental Impact of Concrete Structures | Wałach, Daniel | Sustainability | 2021 | MDPI |  | 13 | Concrete is the one of the most important construction materials not only in terms of its global consumption but also environmental impact. However, there are many possibilities to reduce the environmental impact of concrete structures. This paper presents a set of factors determining the environmental impact of subsequent stages in the life cycles of concrete objects. In the research, the method of deduction and mathematical logic was applied to identify the parameters. Using the DEMATEL method, the significance of the identified factors was determined. An influential relation map allowed to specify a set of important parameters (causes) that affect the impact of the structure on the environment. The most important causes include: Concrete class, structural loads, static of the structure, materials used, and their suppliers as well as the volume of structural elements. The results of the analysis both confirmed the previous findings, as well as shows a set of indicators not previously highlighted. The cause-and-effect relationships between the parameters, and its significance was also determined. The results enable to indicate further directions of reducing the environmental impact of the concrete structure. |  | 10.3390/su13010204 |  | https://www.mdpi.com/2071-1050/13/1/204 |  |  |  |  | 2071-1050 |  |  | Duplicado | [21 empty] | duplicado | remocao pre-triagem (nao e criterio de exclusao)
Life Cycle Environmental Assessment of Light Steel Framed Buildings with Cement-Based Walls and Floors | Abouhamad, Mona and Abu-Hamd, Metwally | Sustainability | 2020 | MDPI |  | 12 | The objective of this paper is to apply the life cycle assessment methodology to assess the environmental impacts of light steel framed buildings fabricated from cold formed steel (CFS) sections. The assessment covers all phases over the life span of the building from material production, construction, use, and the end of building life, in addition to loads and benefits from reuse/recycling after building disposal. The life cycle inventory and environmental impact indicators are estimated using the Athena Impact Estimator for Buildings. The input data related to the building materials used are extracted from a building information model of the building while the operating energy in the use phase is calculated using an energy simulation software. The Athena Impact Estimator calculates the following mid-point environmental measures: global warming potential (GWP), acidification potential, human health potential, ozone depletion potential, smog potential, eutrophication potential, primary and non-renewable energy (PE) consumption, and fossil fuel consumption. The LCA assessment was applied to a case study of a university building. Results of the case study related to GWP and PE were as follows. The building foundations were responsible for 29% of the embodied GWP and 20% of the embodied PE, while the CFS skeleton was responsible for 30% of the embodied GWP and 49% of the embodied PE. The production stage was responsible for 90% of the embodied GWP and embodied PE. When benefits associated with recycling/reuse were included in the analysis according to Module D of EN 15978, the embodied GWP was reduced by 15.4% while the embodied PE was reduced by 6.22%. Compared with conventional construction systems, the CFS framing systems had much lower embodied GWP and PE. |  | 10.3390/su122410686 |  | https://www.mdpi.com/2071-1050/12/24/10686 |  |  |  |  | 2071-1050 |  |  | Duplicado | [21 empty] | duplicado | remocao pre-triagem (nao e criterio de exclusao)
3D Concrete Printing Sustainability: A Comparative Life Cycle Assessment of Four Construction Method Scenarios | Mohammad, Malek and Masad, Eyad and Al-Ghamdi, Sami G. | Buildings | 2020 | MDPI |  | 10 | Three-dimensional concrete printing (3DCP) has become recognized as a possible alternative to conventional concrete construction, mainly due to its potential to increase productivity and reduce the environmental impact of the construction industry. Despite its up-and-coming popularity within the field, limited research has quantitively investigated the environmental benefits that 3DCP brings. This paper investigates the environmental tradeoff of utilizing 3DCP over conventional construction by conducting a detailed cradle-to-gate life cycle assessment (LCA) study of four case-scenarios (conventional concrete construction, 3DCP with reinforcement elements, 3DCP without any reinforcement, and 3DCP without any reinforcement and utilizing a lightweight printable concrete material.) These case-scenarios were carefully selected to quantify the environmental impact of 3DCP while emphasizing the importance of the material composition. The LCA was conducted for a 1 m2 external load-bearing wall in all four scenarios. The LCA analysis showed that 3DCP significantly reduced environmental effects in terms of global warming potential (GWP), acidification potential (AP), eutrophication potential (EP), smog formation potential (SFP), and fossil fuel depletion (FFD), as compared to conventional construction methods. However, these environmental improvements diminished when 3DCP was coupled with the use of conventional reinforcement elements. Moreover, the use of an alternative concrete mixture in 3DCP showed a further decrease in the GWP, AP, EP, and FFD impact. Ultimately, the findings in this paper support the advantages of 3DCP technology and recommend the investigation of the development of (i) sustainable printable concrete materials and (ii) novel reinforcement techniques that are suitable for 3DCP rather than adopting conventional reinforcement techniques. |  | 10.3390/buildings10120245 |  | https://www.mdpi.com/2075-5309/10/12/245 |  |  |  |  | 2075-5309 |  |  | Duplicado | [21 empty] | duplicado | remocao pre-triagem (nao e criterio de exclusao)
Improved Serviceability and Environmental Performance of One-Way Slabs through the Use of Layered Natural and Recycled Aggregate Concrete | Tošić, Nikola and Marinković, Snežana and Kurama, Yahya | Sustainability | 2020 | MDPI |  | 12 | Recycled aggregate concrete (RAC), i.e., concrete produced with recycled concrete aggregate (RCA) has been heavily investigated recently, and the structural design of RAC is entering into design codes. Nonetheless, the service load deflection behavior of RAC remains a challenge due to its larger shrinkage and creep, and lower modulus of elasticity. A novel solution to this challenge is the use of layered concrete, i.e., casting of horizontal layers of different concretes. To investigate the potential benefits and limits of layered concrete, this study contains a numerical parametric assessment of the time-dependent sustained service load deflections and environmental impacts of homogeneous and layered NAC and RAC one-way slabs. Four types of reinforced concrete slabs were considered: homogeneous slabs with 0%, 50% and 100% of coarse RCA (NAC, RAC50 and RAC100, respectively) and layered L-RAC100 slabs with the bottom and top halves consisting of RAC100 and NAC, respectively. In the deflection study, different statical systems, concrete strength classes and relative humidity conditions were investigated. The results showed that the layered L-RAC100 slabs performed as well as, or even better than, the NAC slabs due to the differential shrinkage between the layers. In terms of environmental performance, evaluated using a “cradle-to-gate” Life Cycle Assessment approach, the L-RAC100 slabs also performed as well as, or slightly better than, the NAC slabs. Therefore, layered NAC and RAC slabs can be a potentially advantageous solution from both structural and environmental perspectives. |  | 10.3390/su122410278 |  | https://www.mdpi.com/2071-1050/12/24/10278 |  |  |  |  | 2071-1050 |  |  | Duplicado | [21 empty] | duplicado | remocao pre-triagem (nao e criterio de exclusao)
Sustainability Potential Evaluation of Concrete with Steel Slag Aggregates by the LCA Method | Václavík, Vojtěch and Ondová, Marcela and Dvorský, Tomáš and Eštoková, Adriana and Fabiánová, Martina and Gola, Lukáš | Sustainability | 2020 | MDPI |  | 12 | Sustainability in the construction industry refers to all resource-efficient and environmentally responsible processes throughout the life cycle of a structure. Green buildings may incorporate reused, recycled, or recovered materials in their construction. Concrete is as an important building material. Due to the implementation of by-products and waste from various industries into its structure, concrete represents a significant sustainable material. Steel slag has great potential for its reuse in concrete production. Despite its volume changes over time, steel slag can be applied in concrete as a cement replacement (normally) or as a substitute for natural aggregates (rarely). This paper focused on an investigation of concrete with steel slag as a substitute of natural gravel aggregate. Testing physical and mechanical properties of nontraditional concrete with steel slag as a substitute for natural aggregates of 4/8 mm and 8/16 mm fractions confirmed the possibility of using slag as a partial replacement of natural aggregate. Several samples of concrete with steel slag achieved even better mechanical parameters (e.g., compressive strength, frost resistance) than samples with natural aggregate. Moreover, a life cycle assessment (LCA) was performed within the system boundaries cradle-to-gate. The LCA results showed that replacements of natural aggregates significantly affected the utilization rate of nonrenewable raw materials and reduced the overall negative impacts of concrete on the environment up to 7%. The sustainability indicators (SUI), which considered the LCA data together with the technical parameters of concrete, were set to evaluate sustainability of the analyzed concretes. Based on the SUI results, replacing only one fraction of natural gravel aggregate in concrete was a more sustainable solution than replacing both fractions at once. These results confirmed the benefits of using waste to produce sustainable materials in construction industry. |  | 10.3390/su12239873 |  | https://www.mdpi.com/2071-1050/12/23/9873 |  |  |  |  | 2071-1050 |  |  | Duplicado | [21 empty] | duplicado | remocao pre-triagem (nao e criterio de exclusao)
Development of a Life Cycle Assessment Allocation Approach for Circular Economy in the Built Environment | Malabi Eberhardt, Leonora Charlotte and van Stijn, Anne and Nygaard Rasmussen, Freja and Birkved, Morten and Birgisdottir, Harpa | Sustainability | 2020 | MDPI |  | 12 | Transitioning the built environment to a circular economy (CE) is vital to achieve sustainability goals but requires metrics. Life cycle assessment (LCA) can analyse the environmental performance of CE. However, conventional LCA methods assess individual products and single life cycles whereas circular assessment requires a systems perspective as buildings, components and materials potentially have multiple use and life cycles. How should benefits and burdens be allocated between life cycles? This study compares four different LCA allocation approaches: (a) the EN 15804/15978 cut-off approach, (b) the Circular Footprint Formula (CFF), (c) the 50:50 approach, and (d) the linearly degressive (LD) approach. The environmental impacts of four ‘circular building components’ is calculated: (1) a concrete column and (2) a timber column both designed for direct reuse, (3) a recyclable roof felt and (4) a window with a reusable frame. Notable differences in impact distributions between the allocation approaches were found, thus incentivising different CE principles. The LD approach was found to be promising for open and closed-loop systems within a closed loop supply chain (such as the ones assessed here). A CE LD approach was developed to enhance the LD approach’s applicability, to closer align it with the CE concept, and to create an incentive for CE in the industry. |  | 10.3390/su12229579 |  | https://www.mdpi.com/2071-1050/12/22/9579 |  |  |  |  | 2071-1050 |  |  | Duplicado | [21 empty] | duplicado | remocao pre-triagem (nao e criterio de exclusao)
Assessment of Wood-Based Fly Ash as Alternative Cement Replacement | Fořt, Jan and Šál, Jiří and Žák, Jaroslav and Černý, Robert | Sustainability | 2020 | MDPI |  | 12 | The abandonment of coal energy plants in the near future will result in a substantially reduced availability of the coal fly ash broadly used as an efficient supplementary material. In line with the growth of alternative and renewable energy resources, the amount of biomass-based ash rises substantially. Nevertheless, a diverse chemical composition prevents a broader utilization of biomass-based fly ash compared to coal ash on an industrial scale. On this account, the present work is aimed at investigating the basic physical and mechanical properties of concrete mortars modified by a high volume of biomass fly ash (BFA) from wood combustion. Delivered results confirm a significant potential of BFA in the building industry. Experimental analysis of concrete mortars with BFA reveals preservation or even improvement of compressive and bending strength up to 30 wt.% cement replacement. On the contrary, higher dosages induce a gradual decrease in mechanical performance. The performed Life Cycle Assessment analysis reveals the perspective of BFA incorporation taking into account environmental issues considering the ratio between preservation of mechanical performance per normalized endpoint environmental score that allows a direct comparison with other alternatives. |  | 10.3390/su12229580 |  | https://www.mdpi.com/2071-1050/12/22/9580 |  |  |  |  | 2071-1050 |  |  | Duplicado | [21 empty] | duplicado | remocao pre-triagem (nao e criterio de exclusao)
LCA-Based Investigation of Environmental Impacts for Novel Double-Beam Floor System Subjected to High Gravity Loads | Choi, Insub and Kim, JunHee and Kim, DongWon | Sustainability | 2020 | MDPI |  | 12 | In populated downtown areas, a floor system with secured environmental performance is needed to reduce greenhouse gases (GHGs) and global warming problems related to buildings. This study aims to assess environmental impacts on a novel double-beam floor system subjected to high gravity loads. Life cycle assessment (LCA) was conducted to investigate the environmental impacts on the reduction in construction materials by calculating global warming potential (GWP) in the structural design phase. For different structural systems, the environmental performance was compared based on the GWP, and the contributions of structural elements to the GWP in each structural system were analyzed. The rotational constraints induced by the beam-end concrete panel can significantly reduce the GWP of the double-beam floor system by up to 13.8% compared to the conventional beam-girder system. Thus, the double-beam floor system reinforced with the concrete panel can be a candidate for eco-friendly structural systems in underground structures requiring high gravity loads. This result provides valuable findings that the structural effect on the rotational constraint of the concrete panel was quantitatively evaluated by converting it into an environmental impact. |  | 10.3390/su12219193 |  | https://www.mdpi.com/2071-1050/12/21/9193 |  |  |  |  | 2071-1050 |  |  | Duplicado | [21 empty] | duplicado | remocao pre-triagem (nao e criterio de exclusao)
Life Cycle Sustainability Performance Assessment Method for Comparison of Civil Engineering Works Design Concepts: Case Study of a Bridge | Ek, Kristine and Mathern, Alexandre and Rempling, Rasmus and Brinkhoff, Petra and Karlsson, Mats and Norin, Malin | International Journal of Environmental Research and Public Health | 2020 | MDPI |  | 17 | Standardized and transparent life cycle sustainability performance assessment methods are essential for improving the sustainability of civil engineering works. The purpose of this paper is to demonstrate the potential of using a life cycle sustainability assessment method in a road bridge case study. The method is in line with requirements of relevant standards, uses life cycle assessment, life cycle costs and incomes, and environmental externalities, and applies normalization and weighting of indicators. The case study involves a short-span bridge in a design-build infrastructure project, which was selected for its generality. Two bridge design concepts are assessed and compared: a concrete slab frame bridge and a soil-steel composite bridge. Data available in the contractor’s tender phase are used. The two primary aims of this study are (1) to analyse the practical application potential of the method in carrying out transparent sustainability assessments of design concepts in the early planning and design stages, and (2) to examine the results obtained in the case study to identify indicators in different life cycle stages and elements of the civil engineering works project with the largest impacts on sustainability. The results show that the method facilitates comparisons of the life cycle sustainability performance of design concepts at the indicator and construction element levels, enabling better-informed and more impartial design decisions to be made. |  | 10.3390/ijerph17217909 |  | https://www.mdpi.com/1660-4601/17/21/7909 |  |  |  |  | 1660-4601 |  |  | Duplicado | [21 empty] | duplicado | remocao pre-triagem (nao e criterio de exclusao)
An Experimental and Environmental Evaluation of Mortars with Recycled Demolition Waste from a Hospital Implosion in Rio de Janeiro | Grabois, Thiago Melo and Caldas, Lucas Rosse and Julião, Nathália Rodrigues and Toledo Filho, Romildo Dias | Sustainability | 2020 | MDPI |  | 12 | Construction and demolition waste generation have increased significantly over the century, many times, as a result of obsolete buildings that lead the effort toward demolition. This paper investigates the environmental performance of mortars developed with recycled concrete from the partial building demolition of the Clementino Fraga Filho University Hospital in Rio de Janeiro, Brazil. Life Cycle Assessment is associated with experimental data to validate the application of the residue as an alternative to cement-based mortars. Natural river sand and recycled concrete aggregates, both at a micrometer scale, are employed in the production of four different mortars of compressive strength ranging 50 MPa. The aggregates’ replacement rates defined are 15, 25, and 50% in volume. The recycled microparticles’ mineralogical composition was determined by SEM images and XRD analysis. In addition, the attached cement paste surrounding the original aggregate particle was quantified by chemical attack. Rheological and mechanical properties of the resulting mortars were assessed by the Vane spindle rheometer and uniaxial compressive strength experiments, respectively. The approach to mortars’ environmental performance considered a cradle-to-gate scope using different sensitivity analysis parameters. We demonstrated the feasibility of developing an eco-efficient mortar taking advantage of rarely applied recycled particles. Compressive strength and environmental performance (particularly, the ozone layer depletion potential and abiotic resource depletion potential categories) increased with the aggregate replacement rate. In addition, the rheological results provided relevant data, still insufficient to recycled aggregate mortars, presenting an exponential increase of yield stress with effective water to cement ratio. |  | 10.3390/su12218945 |  | https://www.mdpi.com/2071-1050/12/21/8945 |  |  |  |  | 2071-1050 |  |  | Duplicado | [21 empty] | duplicado | remocao pre-triagem (nao e criterio de exclusao)
Environmental Evaluation of Concrete Containing Recycled and By-Product Aggregates Based on Life Cycle Assessment | Roh, Seungjun and Kim, Rakhyun and Park, Won-Jun and Ban, Hoki | Applied Sciences | 2020 | MDPI |  | 10 | This study aims to compare the potential environmental impact of the manufacture and production of recycled and by-product aggregates based on a life cycle assessment and to evaluate the environmental impact and cost when they are used as aggregates in concrete. To this end, the six potential environmental impacts (i.e., abiotic depletion potential, global warming potential, ozone-layer depletion potential, acidification potential, photochemical ozone creation potential, and eutrophication potential) of the manufacture and production of natural sand, natural gravel, recycled aggregate, slag aggregate, bottom ash aggregate, and waste glass aggregate were compared using information from life cycle inventory databases. Additionally, the environmental impacts and cost were evaluated when these aggregates were used to replace 30% of the fine and coarse aggregates in concrete with a design strength of 24 MPa. The environmental impact of concrete that incorporated slag aggregate as the fine aggregates or bottom ash aggregate as the coarse aggregates were lower than that of concrete that incorporated natural aggregate. However, concrete that incorporated bottom ash aggregate as the fine aggregates demonstrated relatively high environmental impacts. Based on these environmental impacts, the environmental cost was found to range from 5.88 to 8.79 USD/m3. |  | 10.3390/app10217503 |  | https://www.mdpi.com/2076-3417/10/21/7503 |  |  |  |  | 2076-3417 |  |  | Duplicado | [21 empty] | duplicado | remocao pre-triagem (nao e criterio de exclusao)
Identifying the Major Construction Wastes in the Building Construction Phase Based on Life Cycle Assessments | Park, Won-Jun and Kim, Rakhyun and Roh, Seungjun and Ban, Hoki | Sustainability | 2020 | MDPI |  | 12 | The purpose of this study was to identify the major wastes generated during the construction phase using a life cycle assessment. To accomplish this, the amount of waste generated in the construction phase was deduced using the loss rate and weight conversions. Major construction wastes were assessed using six comprehensive environmental impact categories, including global warming potential, abiotic depletion potential, acidification potential, eutrophication potential, ozone depletion potential, and photochemical ozone creation potential. According to the analysis results, five main construction wastes—concrete, rebar, cement, polystyrene panel, and concrete block—comprehensively satisfied the 95% cutoff criteria for all six environmental impact categories. The results of the environmental impact characterization assessment revealed that concrete, concrete block, and cement waste accounted for over 70% of the contribution level in all the environmental impact categories except resource depletion. Insulation materials accounted for 1% of the total waste generated but were identified by the environmental impact assessment to have the highest contribution level. |  | 10.3390/su12198096 |  | https://www.mdpi.com/2071-1050/12/19/8096 |  |  |  |  | 2071-1050 |  |  | Duplicado | [21 empty] | duplicado | remocao pre-triagem (nao e criterio de exclusao)
Life-Cycle Assessment of Strengthening Pre-Stressed Normal-Strength Concrete Beams with Different Steel-Fibered Concrete Layers | Pushkar, Svetlana and Ribakov, Yuri | Sustainability | 2020 | MDPI |  | 12 | This study aimed to determine the difference between two alternatives for pre-stressed normal-strength concrete beams according to life-cycle assessments (LCAs): strengthening the PNSC (pre-stressed normal-strength concrete) beam on one side with a 70 mm width, steel-fibered, high-strength concrete layer (Case 1) and strengthening the PNSC beams by jacketing on three sides with 30 mm width, ultra-high-performance, fiber-reinforced concrete layers (Case 2). We conducted LCAs of these cases using the ReCiPe2016 midpoint and endpoint-single-score methods. The differences among the beams’ endpoint-single-score results were evaluated using a two-stage nested analysis of variance. The ReCiPe2016 midpoint results showed that compared to Case 2, Case 1 reduced the global warming potential, terrestrial ecotoxicity, water consumption, and fossil-resource-scarcity impacts by 73–80%. The ReCiPe2016 endpoint-single-score results showed that the environmental damage from Case 1 was significantly lower (p = 0.0003) than that from Case 2. These findings could be promising and useful for studying sustainability in construction. |  | 10.3390/su12197958 |  | https://www.mdpi.com/2071-1050/12/19/7958 |  |  |  |  | 2071-1050 |  |  | Duplicado | [21 empty] | duplicado | remocao pre-triagem (nao e criterio de exclusao)
Digital Twin Aided Sustainability and Vulnerability Audit for Subway Stations | Kaewunruen, Sakdirat and Peng, Shijie and Phil-Ebosie, Olisa | Sustainability | 2020 | MDPI |  | 12 | Digital twin (DT) or so-called ‘building information model (BIM)’ has brought great revolution to the current building industry. Its applications to life cycle management of buildings and infrastructures can further increase the social and economic benefits. As a complete information model, a digital twin integrates the information of a project from different stages of the life cycle into a model, in order to facilitate better asset management and communicate through data visualizations with participants. This paper unprecedently introduces a digital-twin aided life cycle assessment to evaluate a subway station. Dadongmen subway station in Hefei was used as a case study. This new study benchmarks the cost estimation and carbon emission at each life cycle stage of the project. The cost in the construction stage of the project is the highest, accounting for 78% of the total cost. However, the amount of carbon emissions in the operation and maintenance is higher than the amount during the production of building materials, accounting for 67%. Among them, concrete only accounts for 43.66% of the carbon emissions of building materials, even though concrete was mainly used for constructing the metro station. Steel bar and aluminum alloy have carbon emissions of 29.73% and 17.64%, respectively. In addition, emerging risks of the subway stations can be identified. The digital twin has been used to illustrate vulnerability and potential solutions to emerging risks, and to assess the suitability through life cycle cost and carbon footprint. This initiative is relatively new to the industry. The new insight into life cycle assessment or LCA (especially carbon footprint over the life cycle) integrated with digital twin applications will enable sustainable development that will enhance resilience of metro railway systems globally. |  | 10.3390/su12197873 |  | https://www.mdpi.com/2071-1050/12/19/7873 |  |  |  |  | 2071-1050 |  |  | Duplicado | [21 empty] | duplicado | remocao pre-triagem (nao e criterio de exclusao)
Life Cycle Assessment of Prefabricated Geopolymeric Façade Cladding Panels Made from Large Fractions of Recycled Construction and Demolition Waste | Kvočka, Davor and Lešek, Anja and Knez, Friderik and Ducman, Vilma and Panizza, Matteo and Tsoutis, Constantinos and Bernardi, Adriana | Materials | 2020 | MDPI |  | 13 | The construction and demolition sector is one of the biggest consumers of natural resources in the world and consequently, one of the biggest waste producers worldwide. The proper management of construction and demolition waste (CDW) can provide major benefits for the construction and recycling industry. However, the recycling rate of CDW is relatively low, as there is still a lack of confidence in the quality of recycled CDW materials. Therefore, new research projects are looking for innovative solutions within recycling of CDW in order to overcome uncertainties currently associated with the use of construction products made from recycled or re-used CDW. In this paper, a “cradle-to-cradle” life cycle assessment (LCA) study has been conducted to investigate the environmental performance of the prefabricated geopolymeric façade cladding panels made from large fractions of CDW. The LCA results indicate that the majority of the environmental burden arises within the manufacturing stage; however, the environmental burden can be reduced with simple optimisation of the manufacturing process. Furthermore, the environmental impact of the prefabricated geopolymeric façade cladding panels is generally lower than the environmental burden associated with the façade cladding panels made from virgin materials. |  | 10.3390/ma13183931 |  | https://www.mdpi.com/1996-1944/13/18/3931 |  |  |  |  | 1996-1944 |  |  | Duplicado | [21 empty] | duplicado | remocao pre-triagem (nao e criterio de exclusao)
Life Cycle Assessment of Synthetic Natural Gas Production from Different CO2 Sources: A Cradle-to-Gate Study | Bargiacchi, Eleonora and Thonemann, Nils and Geldermann, Jutta and Antonelli, Marco and Desideri, Umberto | Energies | 2020 | MDPI |  | 13 | Fuel production from hydrogen and carbon dioxide is considered an attractive solution as long-term storage of electric energy and as temporary storage of carbon dioxide. A large variety of CO2 sources are suitable for Carbon Capture Utilization (CCU), and the process energy intensity depends on the separation technology and, ultimately, on the CO2 concentration in the flue gas. Since the carbon capture process emits more CO2 than the expected demand for CO2 utilization, the most sustainable CO2 sources must be selected. This work aimed at modeling a Power-to-Gas (PtG) plant and assessing the most suitable carbon sources from a Life Cycle Assessment (LCA) perspective. The PtG plant was supplied by electricity from a 2030 scenario for Italian electricity generation. The plant impacts were assessed using data from the ecoinvent database version 3.5, for different CO2 sources (e.g., air, cement, iron, and steel plants). A detailed discussion on how to handle multi-functionality was also carried out. The results showed that capturing CO2 from hydrogen production plants and integrated pulp and paper mills led to the lowest impacts concerning all investigated indicators. The choice of how to handle multi-functional activities had a crucial impact on the assessment. |  | 10.3390/en13174579 |  | https://www.mdpi.com/1996-1073/13/17/4579 |  |  |  |  | 1996-1073 |  |  | Duplicado | [21 empty] | duplicado | remocao pre-triagem (nao e criterio de exclusao)
The Effect of Incorporating Silica Stone Waste on the Mechanical Properties of Sustainable Concretes | Abbasi, Saeid and Jannaty, Mohammad Hemen and Faraj, Rabar H. and Shahbazpanahi, Shahriar and Mosavi, Amir | Materials | 2020 | MDPI |  | 13 | Incorporating various industrial waste materials into concrete has recently gained attention for sustainable construction. This paper, for the first time, studies the effects of silica stone waste (SSW) powder on concrete. The cement of concrete was replaced with 5, 10, 15, and 20% of the SSW powder. The mechanical properties of concrete, such as compressive and tensile strength, were studied. Furthermore, the microstructure of concrete was studied by scanning electron microscopy (SEM), energy-dispersive X-ray spectroscopy analysis (EDX), Fourier transformed infrared spectroscopy (FTIR), and X-Ray diffraction (XRD) tests. Compressive and tensile strength of samples with 5% SSW powder was improved up to 18.8% and 10.46%, respectively. As can be observed in the SEM images, a reduced number of pores and higher density in the matrix can explain the better compressive strength of samples with 5% SSW powder. |  | 10.3390/ma13173832 |  | https://www.mdpi.com/1996-1944/13/17/3832 |  |  |  |  | 1996-1944 |  |  | Duplicado | [21 empty] | duplicado | remocao pre-triagem (nao e criterio de exclusao)
How to Obtain Accurate Environmental Impacts at Early Design Stages in BIM When Using Environmental Product Declaration. A Method to Support Decision-Making | Palumbo, Elisabetta and Soust-Verdaguer, Bernardette and Llatas, Carmen and Traverso, Marzia | Sustainability | 2020 | MDPI |  | 12 | The construction sector plays an important role in moving towards a low-carbon economy. Life cycle assessment (LCA) is considered one of the most effective methods of analytically evaluating environmental profiles and an efficient tool for calculating the environmental impacts in building design-oriented methodologies, such as building information modelling (BIM). At early design stages, generic LCA databases are used to conduct the life cycle inventory (LCI), while detailed stages require more detailed data, such as environmental product declarations (EPDs), namely documents that provide accurate results and precise analyses based on LCA. Limitations are recognized when using EPDs in BIM elements at different levels of development (LOD) in the design stages, especially related to the data consistency and system boundaries of the LCA. This paper presents a method of achieving accurate LCA results, that helps with decision-making and provides support in the selection of building products and materials. The method is validated by its application in the structural concrete of an office building located in Germany. The method defines a safety factor adopted for embodied impacts (“cradle-to-gate”), based on EPD results to predict the environmental impact of BIM elements at different LODs. The results obtained show that by integrating the method to conduct the LCA, the range of errors and possible inconsistencies in the LCA results can be reduced. |  | 10.3390/su12176927 |  | https://www.mdpi.com/2071-1050/12/17/6927 |  |  |  |  | 2071-1050 |  |  | Duplicado | [21 empty] | duplicado | remocao pre-triagem (nao e criterio de exclusao)
Influence of Atlantic Microclimates in Northern Spain on the Environmental Performance of Lightweight Concrete Single-Family Houses | González-Prieto, Daniel and Fernández-Nava, Yolanda and Marañón, Elena and Prieto, Maria Manuela | Energies | 2020 | MDPI |  | 13 | The use of lightweight concrete for the construction of single-family houses has become increasingly popular in Spain. In this paper, single-family houses with different shape factors and window-to-wall ratios are analysed from both a thermal and environmental perspective using Passive House Planning Package (PHPP) software to calculate the energy demand. The study has been carried out for different Atlantic microclimates (coastal, inland, and mountain) in northern Spain. What most affects the thermal energy used for air conditioning is the variation of the microclimates, so the study focuses mainly on this aspect. Operational energy for heating has decreased greatly via the use of high degree of insulation and hence the next task is to decrease the total energy consumed taking into account the embodied energy. Impacts on Primary Energy and Global Warming Potential are calculated using a cradle-to-grave approach. The energy use for heating and domestic hot water is analysed for different thicknesses of insulation under three energy supply scenarios: electricity only (for 2018 and with the Spanish decarbonisation plan for 2030); heat pump plus electricity; and natural gas boiler. Even for houses with a good level of insulation, the ratio of operational-to-total impacts varies significantly: from 46% to 87% for primary energy and from 31% to 75% for global warming potential, depending on the shape factor of the house, the microclimate and the heat supply scenario. By applying future environmental policies, electricity can become a more environmentally friendly option than natural gas. |  | 10.3390/en13174337 |  | https://www.mdpi.com/1996-1073/13/17/4337 |  |  |  |  | 1996-1073 |  |  | Duplicado | [21 empty] | duplicado | remocao pre-triagem (nao e criterio de exclusao)
Life-Cycle Assessment of Alternative Envelope Construction for a New House in South-Western Europe: Embodied and Operational Magnitude | Monteiro, Helena and Freire, Fausto and Fernández, John E. | Energies | 2020 | MDPI |  | 13 | The building envelope is critical to reducing operational energy in residential buildings. Under moderate climates, as in South-Western Europe (Portugal), thermal operational energy may be substantially reduced with an adequate building envelope selection at the design stage; therefore, it is crucial to assess the trade-offs between operational and embodied impacts. In this work, the environmental influence of building envelope construction with varying thermal performance were assessed for a South-Western European house under two operational patterns using life-cycle assessment (LCA) methodology. Five insulation thickness levels (0–12 cm), four total ventilation levels (0.3–1.2 ac/h), three exterior wall alternatives (double brick, concrete, and wood walls), and six insulation materials were studied. Insulation thickness tipping-points were identified for alternative operational patterns and wall envelopes, considering six environmental impact categories. Life-cycle results show that, under a South-Western European climate, the embodied impacts represent twice the operational impact of a new Portuguese house. Insulation played an important role. However, increasing it beyond the tipping-point is counterproductive. Lowering ventilation levels and adopting wood walls reduced the house life-cycle impacts. Cork was the insulation material with the lowest impact. Thus, under a moderate climate, priority should be given to using LCA to select envelope solutions. |  | 10.3390/en13164145 |  | https://www.mdpi.com/1996-1073/13/16/4145 |  |  |  |  | 1996-1073 |  |  | Duplicado | [21 empty] | duplicado | remocao pre-triagem (nao e criterio de exclusao)
A Systematic Approach to Calculate Unit Emergy Values of Cement Manufacturing in China Using Consumption Quota of Dry and Wet Raw Materials | Zhang, Junxue and S. Srinivasan, Ravi and Peng, Changhai | Buildings | 2020 | MDPI |  | 10 | The Chinese cement industry produced 2150 million metric tons of cement in 2014, accounting for 58.1% of the world’s total. This industry has a hugely destructive effect on the environment owing to its pollution. The environmental impact of cement manufacturing is a major concern for China. Although researchers have attempted to estimate impacts using life cycle assessment approaches, it lacks the ability to provide a holistic evaluation of the impacts on the environment. Emergy analysis, through ecological accounting, offers environmental decision making using elaborate book keeping. In spite of the high environmental impact of the cement industry, there has only been a handful of research work done to compute the unit emergy values (UEVs) of cement manufacturing in China. A thorough study of existing UEVs of cement manufacturing in China showed pitfalls that may lead to inaccurate estimations if used in emergy analysis. There is a strong need for a new, updated UEV for cement manufacturing in China, particularly reflecting both the dry and wet raw materials in the manufacturing process. This paper develops a methodology to calculate the nonrenewable resources used in cement manufacturing, particularly using mainstream cement production line. Our systematic approach-based UEV estimates of cement manufacturing in China using the quota method are 2.56 × 1012 sej/kg (wet material) and 2.46 × 1012 sej/kg (dry material). Emergy indicators such as environmental loading ratios which were calculated at 2390 (wet material) and 2300 (dry material); emergy yield ratios at 15.7 and 15.8; and emergy sustainability indices at 0.0066 and 0.0069 for dry and wet materials used in cement manufacturing, respectively; these show the immense impact on the environment in China. |  | 10.3390/buildings10070128 |  | https://www.mdpi.com/2075-5309/10/7/128 |  |  |  |  | 2075-5309 |  |  | Duplicado | [21 empty] | duplicado | remocao pre-triagem (nao e criterio de exclusao)
Is Recycling Always the Best Option? Environmental Assessment of Recycling of Seashell as Aggregates in Noise Barriers | Peceño, Begoña and Leiva, Carlos and Alonso-Fariñas, Bernabé and Gallego-Schmid, Alejandro | Processes | 2020 | MDPI |  | 8 | Waste recycling is an essential part of waste management. The concrete industry allows the use of large quantities of waste as a substitute for a conventional raw material without sacrificing the technical properties of the product. From a circular economy point of view, this is an excellent opportunity for waste recycling. Nevertheless, in some cases, the recycling process can be undesirable because it does not involve a net saving in resource consumption or other environmental impacts when compared to the conventional production process. In this study, the environmental performance of conventional absorption porous barriers, composed of 86 wt % of natural aggregates and 14 wt % cement, was compared with barriers composed of 80 wt % seashell waste and 20 wt % cement through an attributional cradle-to-grave life cycle assessment. The results show that, for the 11 environmental impact categories considered, the substitution of the natural aggregates with seashell waste involves higher environmental impacts, between 32% and 267%. These results are justified by the high contribution to these impacts of the seashell waste pre-treatment and the higher cement consumption. Therefore, the recycling of seashells in noise barrier manufacturing is not justified from an environmental standpoint with the current conditions. In this sense, it could be concluded that life cycle assessments should be carried out simultaneously with the technical development of the recycling process to ensure a sustainable solution. |  | 10.3390/pr8070776 |  | https://www.mdpi.com/2227-9717/8/7/776 |  |  |  |  | 2227-9717 |  |  | Duplicado | [21 empty] | duplicado | remocao pre-triagem (nao e criterio de exclusao)
Proposal of Sustainability Indicators for the Design of Small-Span Bridges | Milani, Cleovir José and Yepes, Víctor and Kripka, Moacir | International Journal of Environmental Research and Public Health | 2020 | MDPI |  | 17 | The application of techniques to analyze sustainability in the life cycle of small-span bridge superstructures is presented in this work. The objective was to obtain environmental and economic indicators for integration into the decision-making process to minimize the environmental impact, reduce resource consumption and minimize life cycle costs. Twenty-seven configurations of small-span bridges (6 to 20 m) of the following types were analyzed: steel–concrete composite bridges, cast in situ reinforced concrete bridges, precast bridges and prestressed concrete bridges, comprising a total of 405 structures. Environmental impacts and costs were quantified via life cycle environmental assessment and life cycle cost analysis following the boundaries of systems from the extraction of materials to the end of bridge life (“from cradle to grave”). In general, the results indicated that the environmental performance of the bridges was significantly linked to the material selection and bridge configuration. In addition, the study enabled the identification of the products and processes with the greatest impact in order to subsidize the design of more sustainable structures and government policies. |  | 10.3390/ijerph17124488 |  | https://www.mdpi.com/1660-4601/17/12/4488 |  |  |  |  | 1660-4601 |  |  | Duplicado | [21 empty] | duplicado | remocao pre-triagem (nao e criterio de exclusao)
Towards Rural Revitalization Strategy for Housing in Gully Regions of the Loess Plateau: Environmental Considerations | Zhang, Tao and Ding, Qi and Hu, Qinian and Liu, Bin and Gao, Weijun and Zhou, Dian and Fukuda, Hiroatsu | Energies | 2020 | MDPI |  | 13 | Under the background of Chinese Rural Revitalization Strategy, how to improve rural regional environment and living quality is very important and urgent. At present, residential buildings in gully regions of the Loess Plateau have poor insulation and high-energy consumption. Thus, better ecological design can largely save energy and improve living comfort. The findings of this paper provide an insight into the ecological design potentials for reducing energy demand across rural regions in China. In this paper, we select three main types of residential buildings in gully regions and build energy demand models based on the Life Cycle Assessment (LCA) method. The results show that the energy demand in the building use stage is extremely high in all three typical buildings, which account for around 90% of the whole life cycle. The energy demand of the traditional adobe residential building is lower than the brick-concrete structure buildings. The LCA method used in this paper can quantify the energy demand in each stage of life cycle, which helps to put forward the corresponding ecological design strategy. The research results can be used as a reference in the future development of this region and other rural regions in China. |  | 10.3390/en13123109 |  | https://www.mdpi.com/1996-1073/13/12/3109 |  |  |  |  | 1996-1073 |  |  | Duplicado | [21 empty] | duplicado | remocao pre-triagem (nao e criterio de exclusao)
Comparative Life-Cycle Assessment of a High-Rise Mass Timber Building with an Equivalent Reinforced Concrete Alternative Using the Athena Impact Estimator for Buildings | Chen, Zhongjia and Gu, Hongmei and Bergman, Richard D. and Liang, Shaobo | Sustainability | 2020 | MDPI |  | 12 | Buildings consume large amounts of materials and energy, making them one of the highest environmental impactors. Quantifying the impact of building materials can be critical to developing an effective greenhouse gas mitigation strategy. Using Athena Impact Estimator for Buildings (IE4B), this paper compares cradle-to-grave life-cycle assessment (LCA) results for a 12-story building constructed from cross-laminated timber (CLT) and a functionally equivalent reinforced concrete (RC) building. Following EN 15978 framework, environmental impacts for stages A1–A5 (product to construction), B2, B4, and B6 (use), C1–C4 (end of life), and D (beyond the building life) were evaluated in detail along resource efficiency. For material resource efficiency, total mass of the CLT building was 33.2% less than the alternative RC building. For modules A to C and not considering operational energy use (B6), LCA results show a 20.6% reduction in embodied carbon achieved for the CLT building, compared to the RC building. For modules A to D and not considering B6, the embodied carbon assessment revealed that for the CLT building, 6.57 × 105 kg CO2 eq was emitted, whereas for the equivalent RC building, 2.16 × 106 kg CO2 eq was emitted, and emissions from CLT building was 70% lower than that from RC building. Additionally, 1.84 × 106 kg of CO2 eq was stored in the wood material used in the CLT building during its lifetime. Building material selection should be considered for the urgent need to reduce global climate change impacts. |  | 10.3390/su12114708 |  | https://www.mdpi.com/2071-1050/12/11/4708 |  |  |  |  | 2071-1050 |  |  | Duplicado | [21 empty] | duplicado | remocao pre-triagem (nao e criterio de exclusao)
Environmental and Social Impact Assessment of Optimized Post-Tensioned Concrete Road Bridges | Penadés-Plà, Vicent and Martínez-Muñoz, David and García-Segura, Tatiana and Navarro, Ignacio J. and Yepes, Víctor | Sustainability | 2020 | MDPI |  | 12 | Most of the definitions of sustainability include three basic pillars: economic, environmental, and social. The economic pillar has always been evaluated but not necessarily in the sense of economic sustainability. On the other hand, the environmental pillar is increasingly being considered, while the social pillar is weakly developed. Focusing on the environmental and social pillars, the use of methodologies to allow a wide assessment of these pillars and the integration of the assessment in a few understandable indicators is crucial. This article is structured into two parts. In the first part, a review of life cycle impact assessment methods, which allow a comprehensive assessment of the environmental and social pillars, is carried out. In the second part, a complete environmental and social sustainability assessment is made using the ecoinvent database and ReCiPe method, for the environmental pillar, and SOCA database and simple Social Impact Weighting method, for the social pillar. This methodology was used to compare three optimized bridges: two box-section post-tensioned concrete road bridges with a variety of initial and maintenance characteristics, and a pre-stressed concrete precast bridge. The results show that there is a high interrelation between the environmental and social impact for each life cycle stage. |  | 10.3390/su12104265 |  | https://www.mdpi.com/2071-1050/12/10/4265 |  |  |  |  | 2071-1050 |  |  | Duplicado | [21 empty] | duplicado | remocao pre-triagem (nao e criterio de exclusao)
Environmental and Economic Evaluation of Small-Scale Bridge Repair Using Cross-Laminated Timber Floor Slabs | Iwase, Tetsuya and Sasaki, Takanobu and Araki, Shogo and Huzita, Tomohumi and Kayo, Chihiro | Sustainability | 2020 | MDPI |  | 12 | Cross-laminated timber (CLT) has gained popularity worldwide in recent years, and its use in buildings and civil engineering structures has attracted attention in Japan. In this study, the life-cycle greenhouse gas (GHG) balance and costs associated with CLT floor slabs were evaluated with respect to small-scale bridge repair as the first instance of the use of CLT in civil engineering projects in Japan. Additionally, waterproofing treatment was applied to CLT slabs, and the potential GHG and cost reduction of CLT in comparison with reinforced concrete (RC) slabs were examined. GHG emissions were the smallest for non-waterproofed CLT slabs and the greatest for RC slabs. When replacing RC slabs with CLT slabs without waterproofing, fossil-derived GHG emissions can be reduced by 73 kg-CO2eq/m2 per slab, and fossil/wood-derived GHG emissions can be reduced by 67 kg-CO2eq/m2; however, the use of disposed CLT as fuel is essential. Moreover, a reduction in GHG emissions can be expected if RC slabs are replaced with CLT slabs that are waterproofed only once every 20 years. Further, the cost associated with RC slabs is 20% of that attributable to CLT slabs. Hence, measures need to be taken to reduce the cost of CLT and waterproofing materials. |  | 10.3390/su12083424 |  | https://www.mdpi.com/2071-1050/12/8/3424 |  |  |  |  | 2071-1050 |  |  | Duplicado | [21 empty] | duplicado | remocao pre-triagem (nao e criterio de exclusao)
Assessment on Embodied Energy of Non-Load Bearing Walls for Office Buildings | Salehian, Sanaz and Ismail, Muhammad Azzam and Ariffin, Ati Rosemary Mohd | Buildings | 2020 | MDPI |  | 10 | Two important factors that have been put in the limelight in the current age are environmental concerns and sustainable future. The building sector has emerged as an important player in this matter due to their contribution into the large share of resources and energy consumption as well as harmful greenhouse gas emission. This paper discusses the percentage of embodied energy (EE) in two common building wall materials in Malaysia: steel and concrete. Concrete is used in concrete non-load bearing walls and steel is used to manufacture curtain walls. Although there are more materials used in the selected case studies, steel and concrete possess the high amount of embodied energy. Thus, the concrete wall and curtain wall in the lifecycle analysis (LCA) pre-use phase in high-rise office buildings in Malaysia are considered in this research. GaBi software is used to evaluate and calculate embodied energy in the case studies. The functional unit for this LCA study is determined as one cubic meter of concrete non-load bearing wall and curtain wall. In order to determine the components included in the analysis, input-output flowcharts are created for each process. The comparison of these walls shows that curtain wall has more embodied energy than concrete. The highest amount of embodied energy in curtain wall construction for case B is 4873.89 MJ, and for the case A is 4851.09 MJ approximately. The amount of EE in the concrete non-load bearing wall for both case studies are the lowest amount, with 278.85 MJ for case A and 280.66 MJ for case B. Results also show that the manufacturing of materials is the biggest contribution to the amount of EE at more than 50%, whereas transportation is between 1.83% and 3.77% only. |  | 10.3390/buildings10040079 |  | https://www.mdpi.com/2075-5309/10/4/79 |  |  |  |  | 2075-5309 |  |  | Duplicado | [21 empty] | duplicado | remocao pre-triagem (nao e criterio de exclusao)
Comparative Life Cycle Assessment of Steel and Concrete Construction Frames: A Case Study of Two Residential Buildings in Iran | Oladazimi, Amir and Mansour, Saeed and Hosseinijou, Seyed Abbas | Buildings | 2020 | MDPI |  | 10 | Given the fact that during the recent years the majority of buildings in Iran have been constructed either on steel or concrete frames, it is essential to investigate the environmental impacts of materials used in such constructions. For this purpose, two multi-story residential buildings in Tehran with a similar function have been considered in this study. One building was constructed with a steel frame and the other was constructed with a concrete frame. Using the life cycle assessment tool, a complete analysis of all the stages of a building’s life cycle from raw material acquisition to demolition and recycling of wastes was carried out. In this research, the environmental impacts included global warming potential in 100 years, acidification, eutrophication potential, human toxicity (cancer and non-cancer effects), resource depletion (water and mineral), climate change, fossil fuel consumption, air acidification and biotoxicity. It could be concluded from the results that the total pollution of the concrete frame in all eleven aforementioned impact factors was almost 219,000 tonnes higher than that of the steel frame. Moreover, based on the results, the concrete frame had poorer performance in all but one impact factor. With respect to global warming potential, the findings indicated there were two types of organic and non-organic gases that had an impact on global warming. Among non-organic emissions, CO2 had the biggest contribution to global warming potential, while among organic emissions, methane was the top contributor. These findings suggest the use of steel frames in the building industry in Iran to prevent further environmental damage; however, in the future, more research studies in this area are needed to completely investigate all aspects of decision on the choice of building frames, including economic and social aspects. |  | 10.3390/buildings10030054 |  | https://www.mdpi.com/2075-5309/10/3/54 |  |  |  |  | 2075-5309 |  |  | Duplicado | [21 empty] | duplicado | remocao pre-triagem (nao e criterio de exclusao)
A Critical Review on the Influence of Fine Recycled Aggregates on Technical Performance, Environmental Impact and Cost of Concrete | Hafez, Hisham and Kurda, Reben and Kurda, Rawaz and Al-Hadad, Botan and Mustafa, Rasheed and Ali, Barham | Applied Sciences | 2020 | MDPI |  | 10 | The aim of this critical review is to show the applicability of recycled fine aggregates (RFA) in concrete regarding technical performance, environmental impact, energy consumption and cost. It is not possible to judge the performance of concrete by considering one dimension. Thus, this study focussed on the fresh and hardened (e.g., mechanical and durability) properties and environmental and economic life cycle assessment of concrete. Most literature investigated showed that any addition of recycled fine aggregates from construction and demolition waste as a replacement for natural fine aggregates proves detrimental to the functional properties (quality) of the resulting concrete. However, the incorporation of recycled fine aggregates in concrete was proven to enhance the environmental and economic performance. In this study, an extensive literature review based multi criteria decision making analysis framework was made to evaluate the effect of RFA on functional, environmental, and economic parameters of concrete. The results show that sustainability of RFA based concrete is very sensitive to transportation distances. Several scenarios for the transportation distances of natural and recycled fine aggregates and their results show that only if the transportation distance of the natural aggregates is more than double that of RFA, e the RFA based concrete alternatives would be considered as more sustainable. |  | 10.3390/app10031018 |  | https://www.mdpi.com/2076-3417/10/3/1018 |  |  |  |  | 2076-3417 |  |  | Duplicado | [21 empty] | duplicado | remocao pre-triagem (nao e criterio de exclusao)
Sustainability of Reinforced Concrete Beams with/without BF Influenced by Cracking Capacity and Chloride Diffusion | Zhang, Yurong and Mao, Chaojun and Wang, Jiandong and Gao, Yanhong and Zhang, Junzhi | Sustainability | 2020 | MDPI |  | 12 | Concrete’s production causes pronounced environmental impacts. It is confirmed that adding basalt fiber (BF) into concrete can improve the mechanical properties and reduce the chloride diffusion coefficient of concrete. Moreover, research on the environmental impact of BF and its application in concrete has gradually emerged in recent years. However, there is little research on the chloride diffusivity of concrete structures with BF under the coupling interaction of external loads and chloride action. Therefore, at first, six beams were cast to obtain the depth-dependent chloride diffusivity of concrete under the coupling interaction of chloride penetration and 50% and 80% of the cracking capacity. Then, a functional unit (FU) combining durability, cracking capacity and volume was proposed to evaluate the sustainability of the concrete structure. In addition, three extra FUs (volume, considering volume and cracking capacity simultaneously and considering volume, cracking capacity and durability simultaneously) were also proposed and compared with the first FU. Results indicate that, regardless of the applied load level, the average chloride diffusion coefficient of a reinforced concrete (RC) beam with BF is larger than that of an ordinary RC beam. Moreover, the sorting of life cycle assessment (LCA) results will vary significantly with the different preset functional units. When taking the cracking capacity into consideration, adding BF into concrete is a suitable solution to improve the sustainability of RC beams. |  | 10.3390/su12031054 |  | https://www.mdpi.com/2071-1050/12/3/1054 |  |  |  |  | 2071-1050 |  |  | Duplicado | [21 empty] | duplicado | remocao pre-triagem (nao e criterio de exclusao)
Life Cycle Cost, Energy and Carbon Assessments of Beijing-Shanghai High-Speed Railway | Kaewunruen, Sakdirat and Sresakoolchai, Jessada and Peng, Junying | Sustainability | 2020 | MDPI |  | 12 | The Beijing-Shanghai High-Speed Railway (HSR) is one of the most important railways in China, but it also has impacts on the economy and the environment while creating social benefits. This paper uses a life cycle assessment (LCA) method and a life cycle cost (LCC) analysis method to summarize the energy consumption, carbon emissions and costs of the Beijing-Shanghai HSR from the perspective of life cycle, and proposes some corresponding suggestions based on the results. The research objective of this paper is to analyse the carbon emissions, energy consumption, and costs of the rail system which includes the structure of the track and earthwork of the Beijing-Shanghai HSR during four stages: conception stage, construction stage, operation and maintenance stage, and disposal stage. It is concluded that the majority of the carbon emissions and energy consumption of the entire rail system are from the construction stage, accounting for 64.86% and 54.31% respectively. It is followed by the operation and maintenance stage with 31.60% and 35.32% respectively. In contrast, the amount of carbon emissions and energy consumption from the conception stage is too small to be considered. Furthermore, cement is the major contributor to the carbon emissions and energy consumption during the construction stage. As for the cost, the construction stage spends the largest amount of money (US$4614.00 million), followed by the operation and maintenance stage (US$910.61 million). Improving production technologies and choosing construction machinery are proposed to reduce the cost and protect the environment. |  | 10.3390/su12010206 |  | https://www.mdpi.com/2071-1050/12/1/206 |  |  |  |  | 2071-1050 |  |  | Duplicado | [21 empty] | duplicado | remocao pre-triagem (nao e criterio de exclusao)
Strength, Carbon Footprint and Cost Considerations of Mortar Blends with High Volume Ground Granulated Blast Furnace Slag | Onn, Chiu Chuen and Mo, Kim Hung and Radwan, Mohammed K. H. and Liew, Wen Hong and Ng, Chee Guan and Yusoff, Sumiani | Sustainability | 2019 | MDPI |  | 11 | Ground granulated blast furnace slag (GGBFS) is a by-product obtained from the iron making process and has suitable properties to be utilized as high volume cement replacement to produce sustainable concrete. This study focuses on investigating the influence of GGBFS replacement level (0%–70%) and water/binder ratio (0.45 and 0.65) on the performance of cement mortar blends. In order to characterize the engineering performance, the compressive strength of the mortar blends was evaluated. Whereas to ascertain the carbon footprint, environmental life cycle assessment was conducted. Besides the compressive strength and carbon footprint, the materials cost for each mortar blends was computed. Based on the compressive strength/carbon footprint ratio analysis, it was found that increased replacement level of GGBFS gave better performance while the cost efficiency analysis shows that suggested GGBFS replacement level of up to 50%. Overall, in considering the strength performance, carbon footprint and materials cost, the recommended GGBFS replacement level for cement blends is 50%. In addition, when the binder content is kept constant, mortar blends with lower water/binder ratio is preferable when considering the same parameters. |  | 10.3390/su11247194 |  | https://www.mdpi.com/2071-1050/11/24/7194 |  |  |  |  | 2071-1050 |  |  | Duplicado | [21 empty] | duplicado | remocao pre-triagem (nao e criterio de exclusao)
Environmental Assessment of Magnesium Oxychloride Cement Samples: A Case Study in Europe | Kastiukas, Gediminas and Ruan, Shaoqin and Unluer, Cise and Liang, Shuang and Zhou, Xiangming | Sustainability | 2019 | MDPI |  | 11 | This study is the first in the literature to systematically assess the environmental impacts of magnesium oxychloride cement (MOC) samples, which are regarded as a more eco-friendly construction material than Portland cement. The environmental impacts of MOC samples prepared with various molar ratios of MgO/MgCl2?6H2O and sources of reactive magnesia were obtained via a life cycle assessment (LCA) approach (from cradle to grave), and the obtained outcomes were further compared with the counterparts associated with the preparation of Portland cement (PC) samples. Meanwhile, a sensitivity analysis in terms of shipping reactive magnesia from China to Europe was performed. Results indicated that the preparation of MOC samples with higher molar ratios led to more severe overall environmental impacts and greater CO2 sequestration potentials due to the difference of energies required for the production of MgO and MgCl2?6H2O as well as their various CO2 binding capacities, whereas in terms of CO2 intensities, the molar ratios in MOC samples should be carefully selected depending on the strength requirements of the applications. Furthermore, various allocation procedures and MgO production processes will greatly influence the final outcomes, and allocation by mass is more recommended. Meanwhile, the environmental impacts associated with the transportation of reactive magnesia from China to Europe can be ignored. Finally, it can be concluded that MOC concrete is no longer a type of ‘low-carbon’ binder in comparison with PC concrete in terms of CO2 emissions, and in view of the single scores and mixing triangles for weighing, MOC concrete can only be identified as a type of more sustainable binder than PC concrete when the main component MgO in MOC samples is obtained through the dry process route rather than the wet process route. |  | 10.3390/su11246957 |  | https://www.mdpi.com/2071-1050/11/24/6957 |  |  |  |  | 2071-1050 |  |  | Duplicado | [21 empty] | duplicado | remocao pre-triagem (nao e criterio de exclusao)
Life Cycle Analysis of Strengthening Existing RC Structures with R-PE-UHPFRC | Hajiesmaeili, Amir and Pittau, Francesco and Denarié, Emmanuel and Habert, Guillaume | Sustainability | 2019 | MDPI |  | 11 | (PE)-UHPFRC, a novel strain hardening ultra high-performance fiber reinforced concrete (UHPFRC) with low clinker content, using Ultra-High Molecular Weight Polyethylene (UHMW-PE) fibers, was developed for structural applications of rehabilitation. A comprehensive life cycle assessment (LCA) was carried out to study the environmental impact of interventions on an existing bridge using PE-UHPFRC compared with conventional UHPFRC and post-tensioned reinforced concrete methods in three categories of global warming potential (GWP), cumulative energy demand (CED), and ecological scarcity (UBP). The results showed 55% and 29% decreases in the environmental impact of the PE-UHPFRC compared with reinforced concrete and conventional UHPFRC methods, respectively, which highlighted the effectiveness of this material for the rehabilitation/strengthening of structures from the viewpoint of environmental impact. |  | 10.3390/su11246923 |  | https://www.mdpi.com/2071-1050/11/24/6923 |  |  |  |  | 2071-1050 |  |  | Duplicado | [21 empty] | duplicado | remocao pre-triagem (nao e criterio de exclusao)
A Systematic Review of the Discrepancies in Life Cycle Assessments of Green Concrete | Hafez, Hisham and Kurda, Rawaz and Cheung, Wai Ming and Nagaratnam, Brabha | Applied Sciences | 2019 | MDPI |  | 9 | It is challenging to measure the environmental impact of concrete with the absence of a consensus on a standardized methodology for life cycle assessment (LCA). Consequently, the values communicated in the literature for “green” concrete alternatives vary widely between 84 and 612 kg eq CO2/m3. This does not provide enough evidence regarding the acclaimed environmental benefits compared to ordinary Portland cement concrete knowing that the average for the latter was concluded in this study to be around 370 kg eq CO2/m3. Thus, the purpose of this study was to survey the literature on concrete LCAs in an attempt to identify the potential sources of discrepancies and propose a potential solution. This was done through examining 146 papers systematically and attributing the sources of error to the four stages of an LCA: scope definition, inventory data, impact assessment and results interpretations. The main findings showed that there are 13 main sources of discrepancies in a concrete LCA that contribute to the incompatibility between the results. These sources varied between (i) user-based choices such as depending on a cradle-to-gate scope, selecting a basic volume-based functional unit and ignoring the impact allocation and (ii) intrinsic uncertainty in some of the elements, such as the means of transportation, the expected service life and fluctuations in market prices. The former affects the reliability of a study, and hence, a concrete LCA methodology should not allow for any of the uncertainties. On the other hand, the latter affects the degree of uncertainty of the final outcome, and hence, we recommended conducting scenario analyses and communicating the aggregated uncertainty through the selected indicators. |  | 10.3390/app9224803 |  | https://www.mdpi.com/2076-3417/9/22/4803 |  |  |  |  | 2076-3417 |  |  | Duplicado | [21 empty] | duplicado | remocao pre-triagem (nao e criterio de exclusao)
Development of a Carbon Emissions Analysis Framework Using Building Information Modeling and Life Cycle Assessment for the Construction of Hospital Projects | Lu, Kun and Jiang, Xiaoyan and Tam, Vivian W. Y. and Li, Mengyun and Wang, Hongyu and Xia, Bo and Chen, Qing | Sustainability | 2019 | MDPI |  | 11 | Buildings produce a large amount of carbon emissions in their life cycle, which intensifies greenhouse-gas effects and has become a great threat to the survival of humans and other species. Although many previous studies shed light on the calculation of carbon emissions, a systematic analysis framework is still missing. Therefore, this study proposes an analysis framework of carbon emissions based on building information modeling (BIM) and life cycle assessment (LCA), which consists of four steps: (1) defining the boundary of carbon emissions in a life cycle; (2) establishing a carbon emission coefficients database for Chinese buildings and adopting Revit, GTJ2018, and Green Building Studio for inventory analysis; (3) calculating carbon emissions at each stage of the life cycle; and (4) explaining the calculation results of carbon emissions. The framework developed is validated using a case study of a hospital project, which is located in areas in Anhui, China with a hot summer and a cold winter. The results show that the reinforced concrete engineering contributes to the largest proportion of carbon emissions (around 49.64%) in the construction stage, and the HVAC (heating, ventilation, and air conditioning) generates the largest proportion (around 53.63%) in the operational stage. This study provides a practical reference for similar buildings in analogous areas and for additional insights on reducing carbon emissions in the future. |  | 10.3390/su11226274 |  | https://www.mdpi.com/2071-1050/11/22/6274 |  |  |  |  | 2071-1050 |  |  | Duplicado | [21 empty] | duplicado | remocao pre-triagem (nao e criterio de exclusao)
Towards Sustainable Structure of Tall Buildings by Significantly Reducing the Embodied Carbon | Elnimeiri, Mahjoub M. and Hwang, Youngjin | Sustainability | 2025 | MDPI |  | 17 | Addressing global warming has become an urgent priority. According to a recent United Nations study, the global population is expected to exceed 9.7 billion by 2050, with the majority residing in urban areas. Consequently, high-rise buildings are anticipated to dominate the built environment, emphasizing the need for their sustainability. Currently, reinforced concrete and structural steel are the primary materials used in the construction of tall buildings and remain the standard for most skyscrapers. This paper examines the significant issue of embodied carbon in these materials. In structural engineering practice, efficiency and constructability are key considerations. The sustainability of steel construction has been well-documented, with organizations such as the American Institute of Steel Construction (AISC) leading efforts in this area. The primary objective of this study is to demonstrate that structural steel systems in tall buildings are not only efficient, constructible, and durable but also sustainable. By conducting life cycle assessments, this paper illustrates how structural efficiency, construction sequencing, and design compatibility can significantly reduce the embodied carbon of steel systems used in high-rise buildings. Similarly, substantial global efforts are underway to reduce the embodied carbon of reinforced concrete, with cement being the primary contributor to carbon emissions. Recent advancements in non-cementitious materials are improving the sustainability of reinforced concrete. This study applies the same life cycle assessment methodologies to demonstrate that well-designed and well-constructed reinforced concrete structures can achieve a minimal embodied carbon footprint. |  | 10.3390/su17062754 |  | https://www.mdpi.com/2071-1050/17/6/2754 |  |  |  |  | 2071-1050 |  |  | Duplicado | [21 empty] | duplicado | remocao pre-triagem (nao e criterio de exclusao)
Recycled Materials in Construction: Trends, Status, and Future of Research | Wu, Jiawei and Ye, Xunrong and Cui, Huachun | Sustainability | 2025 | MDPI |  | 17 | The utilization of recycled materials has emerged as a pivotal strategy for mitigating resource depletion and reducing carbon emissions in the construction industry. However, existing reviews predominantly focus on specific technical aspects, often overlooking the interdisciplinary complexities associated with recycled materials as a systems engineering challenge. This study systematically reviews 1533 documents from the Web of Science Core Collection, integrating quantitative and qualitative analytical approaches to assess the current state and future trajectory of the field, thereby addressing existing research gaps. The findings highlight the substantial evolution of recycled building materials from waste recovery to a multifaceted domain encompassing value assessment, circular economy principles, advanced technologies, interdisciplinary collaboration, and long-term societal benefits. This study identifies six key research themes in recycled building materials: life cycle assessment, biological and natural materials, recycled concrete, recycled asphalt and building infrastructure, construction and demolition waste, and environmental impacts with composite factors. Furthermore, current research is categorized into two primary dimensions: value strategies and technological tools. The analysis of future research directions underscores the potential of AI-driven innovations and their role in enhancing human living environments. However, developing countries continue to face critical challenges, necessitating further interdisciplinary integration and knowledge exchange. Finally, this study proposes a comprehensive and systematic disciplinary framework that offers valuable insights for future strategic planning and technological advancements in the field. |  | 10.3390/su17062636 |  | https://www.mdpi.com/2071-1050/17/6/2636 |  |  |  |  | 2071-1050 |  |  | Duplicado | [21 empty] | duplicado | remocao pre-triagem (nao e criterio de exclusao)
Waste Glass as Partial Cement Replacement in Sustainable Concrete: Mechanical and Fresh Properties Review | Poudel, Sushant and Bhetuwal, Utkarsha and Kharel, Prabin and Khatiwada, Sudip and KC, Diwakar and Dhital, Subash and Lamichhane, Bipin and Yadav, Sachin Kumar and Suman, Saurabh | Buildings | 2025 | MDPI |  | 15 | The significant anthropogenic carbon dioxide (CO2) emissions from cement production and the disposal of the majority of post-consumer waste glass into landfill sites have increased environmental pollution. In order to reduce the environmental impact, ground glass pozzolan (GGP) as a partial cement replacement has drawn interest from the concrete industry. This review examines the potential of GGP as a supplementary cementitious material (SCM), exploring the chemical composition of pozzolans, the different types of glass used for GGP, and the impact of glass color on pozzolanic reactivity. In addition, this study gathers the most recent research articles on the fresh and mechanical properties of concrete incorporating GGP. Key findings show that the incorporation of GGP in concrete improves the modulus of elasticity and the compressive, tensile, flexural, and punching strengths due to the pozzolanic reactions. The results indicate that GGP, made from waste glass, has pozzolanic properties that form additional strength-enhancing calcium silicate hydrate (C-S-H) gel and densify the concrete matrix. Additionally, the life cycle assessments of GGP-incorporated concrete demonstrate reductions in energy consumption and CO2 emissions compared to conventional concrete, supporting a circular economy and sustainable construction practices. |  | 10.3390/buildings15060857 |  | https://www.mdpi.com/2075-5309/15/6/857 |  |  |  |  | 2075-5309 |  |  | Duplicado | [21 empty] | duplicado | remocao pre-triagem (nao e criterio de exclusao)
Sustainability Enhancement and Evaluation of a Concrete Dam Using Recycling | Mostafaei, Hasan and Chamasemani, Niyousha Fallah and Mashayekhi, Mohammadreza and Hamzehkolaei, Naser Safaeian and Santos, Paulo | Applied Sciences | 2025 | MDPI |  | 15 | Examining the life cycle of structures, such as concrete dams, holds paramount importance for engineers, as it facilitates a comprehensive assessment of overall sustainability, enabling the balancing of the benefits and costs associated with dam development. The recycling of materials emerges as a crucial factor in mitigating environmental impacts. This study employs the IMPACT 2002+ methodology to perform a life cycle assessment (LCA) of a concrete dam, covering the stages from construction to decommissioning. Additionally, carbon footprint analysis (CFA) and life cycle costing (LCC) are performed to pinpoint greenhouse gas (GHG) emission sources and access economic performance. This investigation spans three key-stages: (1) initial construction; (2) decommissioning; (3) hypothetical scenarios with recycling rates for demolished concrete and steel, evaluating how different recycling percentages influence both the environmental benefits and LCC outcomes. The results emphasize the significance of reducing air pollution, with climate change identified as the primary environmental concern compared to ecosystem and resource indicators. The findings show that the carbon footprint associated with the construction of 1 m width of the dam is estimated to be around 355 ton CO2 eq. Furthermore, the total carbon emissions resulting from the demolition of the dam were identified to amount to 735 ton CO2 eq/m. The recycling of the dam materials after demolition led to a notable reduction in pollution associated with the decommissioning process of the dam, compared to the dams’ destruction without recycling. |  | 10.3390/app15052479 |  | https://www.mdpi.com/2076-3417/15/5/2479 |  |  |  |  | 2076-3417 |  |  | Duplicado | [21 empty] | duplicado | remocao pre-triagem (nao e criterio de exclusao)
Optimal Seismic Retrofit Alternative for Shear Deficient RC Beams: A Multiple Criteria Decision-Making Approach | Villalba, Paola and Guaygua, Byron and Yepes, Víctor | Applied Sciences | 2025 | MDPI |  | 15 | The vulnerability of existing buildings to recent earthquakes underscores the critical need to explore effective retrofit solutions thoroughly. This study presents a comprehensive methodology for ranking seismic retrofit alternatives for reinforced concrete beams with shear deficiencies. It evaluates five alternatives to ensure a 50-year service life, meeting current seismic standards and incorporating specific preventive maintenance measures for each option. A cradle-to-grave life cycle assessment was used to analyze the impacts associated with the sustainability of each alternative. Hybridization of emerging multi-criteria decision-making methods was applied for criteria weighting and final ranking, and a hierarchical model including economic, environmental, social, and functional criteria was developed. The results highlight carbon fiber reinforcements and steel plates with epoxy adhesives as optimal solutions due to their lower environmental and social impact, along with improvements in execution time and minimal architectural impact. This study underscores the necessity of a comprehensive approach to identifying optimal retrofitting alternatives, demonstrating the imperative to complement the conventional structural engineering objective of ensuring safety while minimizing investment. |  | 10.3390/app15052424 |  | https://www.mdpi.com/2076-3417/15/5/2424 |  |  |  |  | 2076-3417 |  |  | Duplicado | [21 empty] | duplicado | remocao pre-triagem (nao e criterio de exclusao)
A Comprehensive Review on Clay Soil Stabilization Using Rice Husk Ash and Lime Sludge | Manaviparast, Hamid Reza and Cristelo, Nuno and Pereira, Eduardo and Miranda, Tiago | Applied Sciences | 2025 | MDPI |  | 15 | Soil stabilization is vital in construction to enhance soil strength and durability. While conventional stabilizers like cement and lime improve soil properties, they contribute to significant carbon emissions. Given their widespread use, exploring eco-friendly alternatives is crucial. This review examines rice husk ash (RHA) and lime sludge (LS) as sustainable substitutes. Previous studies have evaluated their effectiveness in stabilizing clay soil, but a more application-focused approach, along with a detailed cost and sustainability evaluation, is needed. Standard Proctor compaction, California Bearing Ratio, and unconfined compression strength tests were analyzed from the existing literature to determine the optimal ratio of these additives for maximum soil strength. The results were compared to determine the most effective quantities of RHA and LS, either separately or combined, and inferences about their influences on clay soil attributes were drawn. Additionally, comprehensive life cycle assessment (LCA) and cost evaluation were reviewed. Finally, it was concluded that increasing the amounts of RHA and LS and combining them enhanced the strength of clay soil. Moreover, using RHA and LS for soil stabilization proved to be a cost-effective alternative to traditional methods, providing economic and environmental advantages. |  | 10.3390/app15052376 |  | https://www.mdpi.com/2076-3417/15/5/2376 |  |  |  |  | 2076-3417 |  |  | Duplicado | [21 empty] | duplicado | remocao pre-triagem (nao e criterio de exclusao)
Lifecycle Assessment and Lifecycle Cost Analysis of Sustainable Concrete Incorporating Recycled Aggregates | Zheng, Yi and Li, Qian and Zhou, Ling and Gao, Fei and Deng, Zuiliang and Wang, Jun and Guo, Zhanggen and Ding, Haixia | Sustainability | 2025 | MDPI |  | 17 | In recent decades, the construction industry in China has experienced significant growth, leading to substantial consumption of non-renewable natural resources and a large amount of construction and demolition waste (CDW). As a result, the effective utilization of CDW has become critically important in China. This study focuses on the processing of CDW to produce recycled fine aggregates (RFAs) and recycled coarse aggregates (RCAs), which were subsequently used to produce recycled aggregate concrete (RAC). A total of 12 RAC composites incorporating RFAs and RCAs were prepared, and their compressive strength was evaluated in detail. The life cycle assessment (LCA) methodology was employed to assess the environmental impact of 1 m3 of RAC within a “cradle-to-gate” system boundary. Furthermore, the life cycle cost analysis (LCCA) method was applied to evaluate the economic benefits of RAC. The contributions of RCAs and RFAs were analyzed in detail. Lastly, multi-criteria decision analysis (MCDA) using the Data Envelopment Analysis (DEA) approach was proposed to comprehensively compare the environmental and economic impacts of RAC and ordinary concrete. The results of the LCA and LCCA indicate that the inclusion of RCAs and RFAs in composite mixtures leads to significant environmental and economic benefits. The MCDA identified the optimized RAC mixture as one containing 70% RCA and 100% RFA, which demonstrated the best performance in terms of mechanical properties, environmental impact, and economic cost. The composite addition of RCA and RFA in RAC production can significantly reduce both environmental impacts and economic costs, thereby enhancing the sustainability of the concrete industry. |  | 10.3390/su17051779 |  | https://www.mdpi.com/2071-1050/17/5/1779 |  |  |  |  | 2071-1050 |  |  | Duplicado | [21 empty] | duplicado | remocao pre-triagem (nao e criterio de exclusao)
Eco-Efficiency of Concrete Sandwich Panels with Different Insulation Core Materials | Moura, Bruna and Ramos da Silva, Tiago and Soares, Nelson and Monteiro, Helena | Sustainability | 2025 | MDPI |  | 17 | Given the current need to improve the thermal and energy performance of buildings, special attention has been given to the building envelope and materials. Concrete sandwich panels (CSPs) are versatile composite construction elements whose popularity is increasing given their properties, e.g., good thermal and acoustic insulation, durability, and fire resistance. Nevertheless, besides their properties, it is important to evaluate the sustainability of composite panels under development. This work aims to assess the eco-efficiency of six CSPs with distinct insulation materials: lightweight concrete (LWC), cork, glass wool, and expanded polystyrene (EPS). Coupling both life cycle assessment (LCA) and life cycle costing (LCC) analysis, this study derives eco-efficiency indicators to inform decisions regarding CSP environmental and economic performances. The results of the LCA and LCC showed that the high-performance concrete (HPC) layer was the main hotspot of the CSPs in all scenarios. Moreover, the best scenario changed when different environmental impact categories were considered. Thus, using multiple environmental indicators is recommended to avoid problem-shifting. Considering the final cost, the CSP with cork is the most expensive panel to produce, with the other five options having very similar manufacturing prices. On average, raw material inputs, labour, and material delivery account for 62.9%, 18.1%, and 17.1% of the total costs, respectively. Regarding the eco-efficiency results, the most eco-efficient scenario changed with the environmental indicator used. Cork seems to be the best option when considering the carbon footprint of the panels, whereas when considering other environmental indicators, the recycled EPS scenario has the best eco-efficiency and the CSP with cork the worst. |  | 10.3390/su17041687 |  | https://www.mdpi.com/2071-1050/17/4/1687 |  |  |  |  | 2071-1050 |  |  | Duplicado | [21 empty] | duplicado | remocao pre-triagem (nao e criterio de exclusao)
Life Cycle Assessment of Concrete Recycling Solutions in Light of Their Technical Complexity | Barrau, Enora and Aissani, Lynda and Thiriet, Pierre and Laforest, Valérie and Tanguy, Audrey | Recycling | 2025 | MDPI |  | 10 | Waste management is a key step for addressing both the environmental impact and the growing demand for resources in the construction industry. To answer these challenges, various technologies are available, carrying different environmental impacts and sociotechnical implications. For concrete waste, recycling is the most common solution. Two main recycling roads were identified, leading to products that have low or high value and implying different technical developments and environmental impacts. This study first proposed to characterize recycling technologies by their technical degree, reflecting the complexity needed to process waste. It secondly compared their environmental impacts using LCA methodology to assess which technical complexity led to minor environmental consequences and under what conditions. The results revealed that the technologies with a low technical degree tended to have a lower environmental impact than the ones with a higher technical degree when only the generated impacts were considered. The reverse was observed when considering the aggregated impacts due to the environmental benefits provided by the potentially avoided products. |  | 10.3390/recycling10010028 |  | https://www.mdpi.com/2313-4321/10/1/28 |  |  |  |  | 2313-4321 |  |  | Duplicado | [21 empty] | duplicado | remocao pre-triagem (nao e criterio de exclusao)
Strategies for Minimizing Environmental Impact in Construction: A Case Study of a Cementitious 3D Printed Lost Formwork for a Staircase | Albrecht, Sophie Viktoria and Hellerbrand, Stefan and Weininger, Florian and Thiel, Charlotte | Materials | 2025 | MDPI |  | 18 | The construction industry faces significant challenges, including environmental sustainability, rising material costs, and a shortage of skilled labor. Digital fabrication technologies offer innovative solutions to address these issues by reducing raw material consumption and waste generation. Among these, 3D printing technologies offer distinct advantages over traditional construction methods, particularly in handling complex geometries. However, the significant environmental impact of cement in 3D printed concrete, due to its high rheological and printability requirements, remains a concern. This study introduces a novel application of 3D printed permanent formwork in the construction of a winder staircase, assessed through an Environmental Life Cycle Assessment (LCA) from cradle to gate. By comparing the environmental impacts of various construction materials and processes, this study highlights the comparative advantages and disadvantages of conventional methods versus 3D printing. The LCA results reveal that traditional production methods, particularly those using plywood formwork, exhibit higher environmental impacts. In contrast, timber formwork performs better than most 3D printed mixtures in terms of Global Warming Potential (GWP), Acidification Potential (AP), and abiotic depletion potential (ADP). The findings of this study underscore the potential of additive manufacturing for sustainable construction, particularly through the use of low-clinker cement in 3D printed formwork, offering a promising pathway towards reducing the environmental footprint of construction activities. |  | 10.3390/ma18040825 |  | https://www.mdpi.com/1996-1944/18/4/825 |  |  |  |  | 1996-1944 |  |  | Duplicado | [21 empty] | duplicado | remocao pre-triagem (nao e criterio de exclusao)
Using One-Part Geopolymer in Stabilizing High-Water-Content Soft Clay: Towards an Eco-Friendly and Cost-Effective Solution | Li, Shuo and Zhou, Zihan and Hu, Guo and Yao, Chuanqin and Niu, Fujun and Wu, Jun | Buildings | 2025 | MDPI |  | 15 | To achieve environmental and economic goals in ground improvement, a one-part geopolymer (OPG), synthesized from binary precursors (fly ash [FA] and granulated blast furnace slag [GGBFS]) and a solid activator (solid sodium silicate [NS]), was used to replace ordinary Portland cement (OPC) for stabilizing high-water-content soft clay. The effects of different initial water content (50%, 80%, 100%, and 120%) and various OPG binder content (10%, 20%, 30%, and 40%) on the strength development of the OPG-stabilized soft clay were investigated through unconfined compressive strength (UCS) and unconsolidated undrained (UU) triaxial tests. Additionally, the microstructure evolution and the distribution of pores in the OPG-stabilized soft clay were examined by the utilization of mercury intrusion porosimetry (MIP) and scanning electron microscopy-energy-dispersive spectroscopy (SEM-EDS) techniques, respectively. The life cycle assessment (LCA) methodology was then used to analyze the environmental and economic advantages of employing an OPG binder for soil stabilization. It was revealed that the optimal content of OPG binder was contingent upon the water content of soft clay, with variations in requirements for strength development. Specifically, for soft clay not demanding early strength, a maximum binder content of 20% is proposed. Conversely, for soft clay that necessitated rapid strength gain, the OPG binder content escalated with increasing water content of the soft clay, in which soft clays with different water contents had corresponding required amounts of OPG binder. For soil with water content ranging from 50% to 80%, the recommended OPG binder content is 20%. While for soil with 100% and 120% water content, the designed OPG binder content is suggested to be 30% and 40%, respectively. The environmental assessment demonstrated that the utilization of OPG as a binder for the stabilization of soft clay reduces costs and carbon emissions in comparison to OPC. The present study provides substantial theoretical validation for the utilization of OPG as a novel binder to stabilize soft clay with elevated water content, which holds promise as an eco-friendly and cost-effective solution in ground improvement. |  | 10.3390/buildings15030477 |  | https://www.mdpi.com/2075-5309/15/3/477 |  |  |  |  | 2075-5309 |  |  | Duplicado | [21 empty] | duplicado | remocao pre-triagem (nao e criterio de exclusao)
Decoding Concrete’s Environmental Impact: A Path Toward Sustainable Construction | Tran, Cuong N. N. and Illankoon, I. M. Chethana S. and Tam, Vivian W. Y. | Buildings | 2025 | MDPI |  | 15 | The construction industry is a major contributor to global greenhouse gas emissions, driven by the extensive use of conventional concrete in building activities. This study evaluates the environmental impacts of various concrete types, including innovative alternatives, using a computational life cycle assessment (LCA) model tailored to the Australian context. Key stages considered include raw material extraction, production, transportation, and end-of-life recycling. Results demonstrate that replacing 40% of cement with supplementary cementitious materials (SCMs) such as fly ash reduces global warming potential (GWP) by up to 25% compared to conventional concrete. Furthermore, carbonation curing technology shows a 15% reduction in CO2 emissions during the production phase, underscoring its potential to significantly enhance sustainability in construction. High-strength concrete poses significant ecological challenges; however, incorporating SCMs such as fly ash, blast-furnace slag, and silica fume effectively mitigates these impacts. Recycling 60% of concrete demolition waste further decreases environmental impacts by over 20%, aligning with circular economy principles and supporting resource recovery. The findings provide actionable insights for engineers, architects, and policymakers, facilitating the design of sustainable concrete solutions that balance structural performance with reduced ecological footprints. Future research should explore dynamic modelling and broader socio-economic factors to refine sustainable practices. This study underscores the critical importance of adopting innovative materials and recycling practices to minimise the environmental impact of construction activities globally. |  | 10.3390/buildings15030442 |  | https://www.mdpi.com/2075-5309/15/3/442 |  |  |  |  | 2075-5309 |  |  | Duplicado | [21 empty] | duplicado | remocao pre-triagem (nao e criterio de exclusao)
Thermal Insulation of Agricultural Buildings Using Different Biomass Materials | Mazur, Kamila Ewelina and Wardal, Witold Jan and Barwicki, Jan and Tseyko, Mikhail | Energies | 2025 | MDPI |  | 18 | The main goal of the article is to present the effectiveness of biomass as a thermal insulator and estimate the global potential for using biomass, considering the perspective of sustainable development and improving energy efficiency in agricultural building construction. The article presents two types of piggery construction: one using typical materials like concrete and the other using biomass-based materials. The evaluation is based on carbon footprint and embodied energy indicators. The model calculations developed in this article may be used in the future for life cycle assessment (LCA) analyses of specific construction solutions for rural livestock buildings. Two model variants for constructing a pigsty with different insulating materials were compared. The TB (Traditional Building) variant consisted of layers of (AAC) Autoclaved Aerated Concrete, glass wool, and brick. The second model variant, HB (Hempcrete Building), was made of concrete blocks with the addition of industrial hemp (Cannabis sativa L.) shives. Regarding footprint evaluation, bio-based materials often have a net-negative carbon footprint due to the sequestration effect. The results showed a significant difference in the carbon footprint of both TB and HB solutions—the carbon footprint of the HB variant was only 9.02% of that of the TB variant. The insulation properties of hempcrete were also compared to those of the most frequently used insulating materials in construction, such as glass wool and rock wool. The novelty of the study lies in analyzing the potential use of biomass for thermal insulation in livestock buildings, considering various raw materials, including their industrial properties and the ecological benefits resulting from their implementation. In addition, the authors focused on biomass thermal insulation from the perspective of sustainable development and improving energy efficiency in building construction. Our evaluation and selection of the best solutions are based on the indicators of embodied energy and carbon footprint. |  | 10.3390/en18030636 |  | https://www.mdpi.com/1996-1073/18/3/636 |  |  |  |  | 1996-1073 |  |  | Duplicado | [21 empty] | duplicado | remocao pre-triagem (nao e criterio de exclusao)
Concrete Mix Design of Recycled Concrete Aggregate (RCA): Analysis of Review Papers, Characteristics, Research Trends, and Underexplored Topics | Prasittisopin, Lapyote and Tuvayanond, Wiput and Kang, Thomas H.-K. and Kaewunruen, Sakdirat | Resources | 2025 | MDPI |  | 14 | Recycled concrete aggregate (RCA) has been widely adopted in construction and emerged as a sustainable alternative to conventional natural aggregates in the construction industry. However, the study of holistic perspectives in recent literature is lacking. This review paper aims to provide a comprehensive analysis of RCA, highlighting its properties, applications, and overall sustainability benefits to facilitate the comprehensive points of view of technology, ecology, and economics. This paper explores the manufacturing process of RCA, examines its mechanical and durability characteristics, and investigates its environmental impacts. Furthermore, it delves into the various applications of RCA, such as road construction materials, pavement bases, and concrete materials, considering their life cycle performance and economic considerations. This review reveals that there is a need for systemic data collection that could enable automated concrete mix design. The findings concerning various mix concrete designs suggest that increasing the 1% replacement level reduces the compressive strength by 0.1913% for coarse RCA and 0.2418% for fine RCA. The current critical research gaps are the durability of RCA concrete, feasibility analyses, and the implementation of treatment methods for RCA improvement. An effective life cycle assessment tool and digitalization technologies can be applied to enhance the circular economy, aligning with the United Nations’ sustainable development goals (UN-SDGs). The equivalent mortar volume method used to calculate the RCA concrete mix design, which can contain chemical additives, metakaolin, and fibers, needs further assessment. |  | 10.3390/resources14020021 |  | https://www.mdpi.com/2079-9276/14/2/21 |  |  |  |  | 2079-9276 |  |  | Duplicado | [21 empty] | duplicado | remocao pre-triagem (nao e criterio de exclusao)
Life Cycle Assessment of Waste Glass Geopolymerization for the Production of Sustainable Construction Materials | Manthos, Georgios and Zagklis, Dimitris and Georgopoulos, Christos and Zafiri, Constantina and Kornaros, Michael | Processes | 2025 | MDPI |  | 13 | Replacing conventional materials with new recycled materials is one of the goals of sustainable development, as it promotes the creation of environmentally friendly products while reducing the amount of waste to be treated. A common recyclable waste stream associated with urban living is waste glass, which typically comes from packaging or product containers. Although most of this stream can be reused and/or recycled, it is worth exploring alternative uses, especially for areas with high fluctuations in waste glass production. An example would be the sudden increase in waste glass in tourist areas during the high season. To this end, the present work presents the results from the life cycle assessment of waste glass geopolymerization for the production of cement tiles. The methodology includes the estimation of mass and energy balances by dividing the whole process into several sub-processes (NaOH addition, energy consumption, etc.). The NaOH addition was found to be the most burden-intensive process, with a total damage of 9 × 10−5 DALY per ton of waste glass in the human health category, while a minor contribution in all damage categories was attributed to process electricity demands (7.7 to 19.4%). By comparing the geopolymerization process with conventional recycling, an environmental benefit of 20 mPt and 26 kg CO2 per ton of waste glass was demonstrated, indicating the process’s expediency. The present study is a valuable tool for the up-scaling of processes towards a circular economy. |  | 10.3390/pr13020331 |  | https://www.mdpi.com/2227-9717/13/2/331 |  |  |  |  | 2227-9717 |  |  | Duplicado | [21 empty] | duplicado | remocao pre-triagem (nao e criterio de exclusao)
Vegetable Fibers in Cement Composites: A Bibliometric Analysis, Current Status, and Future Outlooks | Arvizu-Montes, A. and Martinez-Echevarria, M. J. | Materials | 2025 | MDPI |  | 18 | The use of vegetable fibers (VFs) in cement-based composites has increased in recent years owing to their minimal environmental impact and notable particular properties. VFs have aroused interest within the scientific community because of their potential as a sustainable alternative for construction. This study presents a comprehensive bibliometric analysis of VFs in cement composites using data from the Scopus database and scientometric tools to explore publication trends, influential sources, and research directions. Key findings reveal a steady increase in publications, with Construction and Building Materials identified as a leading journal in the field and China and Brazil as prominent contributors in terms of publications and citations. The analysis highlights a strong focus on mechanical properties and durability, reflecting the interest of the scientific community in optimizing VF composites for construction. Furthermore, this study includes a revision of the most influential studies addressing VF classification, durability improvements, and advanced applications of VFs in building applications. Finally, future research opportunities are outlined, emphasizing Life Cycle Assessment (LCA), industry integration, CO2 absorption, and the application of machine learning techniques to advance the development of VF composites. This work provides a comprehensive overview of the field, suggesting future guidelines and promoting collaborative research. |  | 10.3390/ma18020333 |  | https://www.mdpi.com/1996-1944/18/2/333 |  |  |  |  | 1996-1944 |  |  | Duplicado | [21 empty] | duplicado | remocao pre-triagem (nao e criterio de exclusao)
Environmental Effects in Life Cycle Assessment of Machine-Vision-Driven Spall Repair Material Estimation for Sustainable Road Maintenance | Cho, Junhwi and Rodrigazo, Shanelle Aira and Kim, Hwang-Hee and Lee, Su-Jin and Park, Chan Gi and Yeon, Jaeheum | Buildings | 2025 | MDPI |  | 15 | Portland cement concrete is widely used in road construction due to its durability and minimal maintenance needs. However, its susceptibility to spall highlights the drawbacks of conventional repair methods, including cost inefficiencies, delays, environmental impacts, and safety risks from road closures. To address these challenges, this study evaluated the environmental benefits of a spall detection and repair method employing artificial-intelligence-based computer vision technology. By utilizing machine vision techniques, this approach detects spall damage without road closures and automates the calculation of repair areas and material requirements through a proprietary estimation program. Environmental impact assessments were conducted using life cycle assessment across three frameworks, TRACI, ReCiPe, and ILCD, to compare this method with conventional practices. The results revealed a 79% reduction in the overall environmental impacts, including significant decreases in global warming due to shorter road closures and reduced material waste. Resource usage improved through optimized processes, and air pollution decreased, with lower emissions of smog and particulates. This study highlights the potential of machine-vision-driven repair material quantity takeoff as a more efficient and sustainable alternative. The results of this study will help institutional engineers and practitioners adopt sustainable strategies for green infrastructure repair and integrate them into various infrastructure maintenance practices to contribute to the development of sustainable urban environments. |  | 10.3390/buildings15020162 |  | https://www.mdpi.com/2075-5309/15/2/162 |  |  |  |  | 2075-5309 |  |  | Duplicado | [21 empty] | duplicado | remocao pre-triagem (nao e criterio de exclusao)
Evaluating Fast-Growing Fibers for Building Decarbonization with Dynamic LCA | Chilton, Kate and Arehart, Jay and Hinkle, Hal | Sustainability | 2025 | MDPI |  | 17 | Standard carbon accounting methods and metrics undermine the potential of fast-growing biogenic materials to decarbonize buildings because they ignore the timing of carbon uptake. The consequence is that analyses can indicate that a building material is carbon-neutral when it is not climate-neutral. Here, we investigated the time-dependent effect of using fast-growing fibers in durable construction materials. This study estimated the material stock and flow and associated cradle-to-gate emissions for four residential framing systems in the US: concrete masonry units, light-frame dimensional timber, and two framing systems that incorporate fast-growing fibers (bamboo and Eucalyptus). The carbon flows for these four framing systems were scaled across four adoption scenarios, Business as Usual, Early-Fast, Late-Slow, and Highly Optimistic, ranging from no adoption to the full adoption of fast-growing materials in new construction within 10 years. Dynamic life cycle assessment modeling was used to project the radiative forcing and global temperature change potential. The results show that the adoption of fast-growing biogenic construction materials can significantly reduce the climate impact of new US residential buildings. However, this study also reveals that highly aggressive, immediate adoption is the only way to achieve net climate cooling from residential framing within this century, highlighting the urgent need to change the methods and metrics decision makers use to evaluate building materials. |  | 10.3390/su17020401 |  | https://www.mdpi.com/2071-1050/17/2/401 |  |  |  |  | 2071-1050 |  |  | Duplicado | [21 empty] | duplicado | remocao pre-triagem (nao e criterio de exclusao)
Life Cycle Carbon Emission Analysis of Buildings with Different Exterior Wall Types Based on BIM Technology | Lyu, Yuelong and Fomin, Nikita Igorevich and Li, Shuailong and Hu, Wentao and Xiao, Shuoting and Huang, Yue and Liu, Chong | Buildings | 2025 | MDPI |  | 15 | Building energy conservation and emission reduction are crucial in addressing global climate change. High-performance insulated building envelopes can significantly reduce energy consumption over a building’s lifecycle. However, few studies have systematically analyzed carbon reduction potential through a life cycle assessment (LCA), incorporating case studies and regional differences. To address this, this study establishes an LCA carbon emission calculation model using Building Information Modeling (BIM) technology and the carbon emission coefficient method. We examined four residential buildings in China’s cold regions and hot summer–cold winter regions, utilizing prefabricated concrete sandwich insulation exterior walls (PCSB) and autoclaved aerated concrete block self-insulating exterior walls (AACB). Results indicate that emissions during the operational phase account for 75% of total lifecycle emissions, with heating, ventilation, and air conditioning systems contributing over 50%. Compared to AACB, PCSB reduces lifecycle carbon emissions by 18.54% and by 20.02% in hot summer–cold winter regions. The findings demonstrate that PCSB offers significant energy-saving and emission-reduction benefits during the construction and operation phases. However, it exhibits higher energy consumption during the materialization and demolition phases. This study provides a practical LCA carbon calculation framework that offers insights into reducing lifecycle carbon emissions, thereby guiding sustainable building design. |  | 10.3390/buildings15010138 |  | https://www.mdpi.com/2075-5309/15/1/138 |  |  |  |  | 2075-5309 |  |  | Duplicado | [21 empty] | duplicado | remocao pre-triagem (nao e criterio de exclusao)
Probabilistic Embodied Carbon Assessments for Alkali-Activated Concrete Materials | Almonayea, Nouf and Garcia-Troncoso, Natividad and Xu, Bowen and Bompa, Dan V. | Sustainability | 2025 | MDPI |  | 17 | This study evaluates the environmental impact of alkali-activated concrete materials (AACMs) as alternatives to conventional concrete. The influence of binder and activator content and type, along with other mix parameters, is analysed using a probabilistic embodied carbon assessment on a large dataset that includes 580 mixes. Using a cradle-to-gate approach with region-specific life-cycle inventory data, emissions are analysed against binder intensity, activator-to-binder and water-to-binder ratios, and fresh/mechanical properties. A multicriteria assessment quantifies the best-performing mix in terms of embodied carbon, compressive strength, and slump. AACM environmental impact is compared to conventional concrete through existing classification schemes and literature. AACM emissions vary between 41 and 261 kgCO2eq/m3, with activators contributing the most (3–198 kgCO2eq/m3). Uncertainty in transport-related emissions could shift these values by ±38%. AACMs can achieve up to four-fold less emissions for high-strength materials compared to conventional concrete, although this benefit decreases with lower mechanical properties. AACM environmental sustainability depends on activator characteristics, curing, mix design, and transportation. |  | 10.3390/su17010152 |  | https://www.mdpi.com/2071-1050/17/1/152 |  |  |  |  | 2071-1050 |  |  | Duplicado | [21 empty] | duplicado | remocao pre-triagem (nao e criterio de exclusao)
Comparative Life Cycle Assessment of Traditional and Modern Materials in Heritage Building Restoration: A Case Study from Ushaiger Village | Mazzetto, Silvia | Sustainability | 2025 | MDPI |  | 17 | This paper presents a comparative life cycle assessment (LCA) of the traditional and modern materials used in heritage building restoration, focusing on mud, limestone, decorative plaster, blended hydraulic cement, and ready-mix concrete. The analysis examines key environmental impact categories, including global warming potential (GWP), ozone depletion potential (ODP), acidification potential (AP), eutrophication potential (EP), and water use across multiple life cycle stages. The results reveal that mud and limestone, while having lower initial environmental impacts in production, contribute significantly to ODP and GWP during transportation due to their heavy weight. Modern materials like blended hydraulic cement and ready-mix concrete exhibit the highest overall environmental impacts, particularly in GWP, AP, and water use, due to their energy-intensive production processes. Decorative plaster, while lower in initial impacts, gains higher environmental burdens over time due to its frequent replacement. This study highlights the need to optimize transportation and improve recycling practices for traditional materials, while also encouraging the exploration of alternative materials for reducing the environmental footprint of heritage restoration. |  | 10.3390/su17010025 |  | https://www.mdpi.com/2071-1050/17/1/25 |  |  |  |  | 2071-1050 |  |  | Duplicado | [21 empty] | duplicado | remocao pre-triagem (nao e criterio de exclusao)
Valorization of Recycled Aggregate and Copper Slag for Sustainable Concrete Mixtures: Mechanical, Physical, and Environmental Performance | Arredondo, Pamela Wendy Caballero and Silva, Yimmy Fernando and Araya-Letelier, Gerardo and Hernández, Héctor | Sustainability | 2024 | MDPI |  | 16 | The increasing environmental impacts caused by the high demand for concrete production have underscored the need for sustainable alternatives in the design of eco-concrete mixtures. Additionally, important industries, such as construction and mining, generate massive amounts of waste/by-products that could be repurposed towards sustainability. Consequently, this study investigates the valorization of copper slag (CS), a by-product of the mining industry as a supplementary cementitious material (SCM), and concrete as recycled coarse aggregate (RCA), derived from construction and demolition waste, as partial substitutes for Ordinary Portland Cement (OPC) and natural coarse aggregate (NCA), respectively. Eco-concrete mixtures were designed with varying replacement levels: 15% for CS, and 0%, 20%, 50%, and 100% for RCA. The mechanical properties (compressive, indirect tensile, and flexural strengths), permeability characteristics (porosity and capillary suction), and environmental impacts (carbon footprint) of these mixtures were evaluated. The results showed that the use of CS and of increasing proportions of RCA led to a monotonic loss in each of the concretes’ mechanical strength properties at 7, 28 and 90 days of curing. However, at extended ages (180 days of curing), the concrete mixtures with CS and only NCA presented an average compressive strength 1.2% higher than that of the reference concrete (mixture with only OPC and natural aggregate). Additionally, the concrete mixture with CS and 20% RCA achieved 3.2% and 5.8% higher average values than the reference concrete in terms of its indirect tensile strength and flexural strength, respectively. Finally, a cradle-to-gate life cycle assessment (LCA) analysis was implemented, whose results showed that the greatest effect on reducing the carbon emission impacts occurred due to the substitution of OPC with CS, which confirmed that the adequate technical performances of some of the concrete mixtures developed in this study are positively complemented with reduced environmental impacts. Moreover, this study presents a viable approach to minimizing resource consumption and waste generation, contributing to the advancement of eco-friendly construction materials, which aligns with the sustainable development goals. |  | 10.3390/su162411239 |  | https://www.mdpi.com/2071-1050/16/24/11239 |  |  |  |  | 2071-1050 |  |  | Duplicado | [21 empty] | duplicado | remocao pre-triagem (nao e criterio de exclusao)
Study on Mechanical Properties and Carbon Emission Analysis of Polypropylene Fiber-Reinforced Brick Aggregate Concrete | Li, Fei and Jin, Shenghao and Cheng, Peifeng and Wang, Zehui and Yang, Zehao | Polymers | 2024 | MDPI |  | 16 | Given the current construction waste accumulation problem, to utilize the resource of red brick solid waste, construction waste red brick was used as a concrete coarse aggregate combined with polypropylene fiber to prepare PPF (polypropylene fiber)-reinforced recycled brick aggregate concrete. Through a cube compression test, axial compression test, and four-point bending test of 15 groups of specimens, the influences of the aggregate replacement rate of recycled brick and the PPF volume on the mechanical properties of recycled brick aggregate concrete reinforced by PPF were studied, and a strength parameter calculation formula was constructed and modified based on the above. Finally, combined with a life cycle assessment (LCA), the carbon emissions of raw materials were analyzed and evaluated. It was found that the mechanical properties of recycled concrete enhanced by PPF are critical at an addition rate of 50% and then decrease slowly with an increase in the aggregate content. PPF effectively alleviates the problem of strength reductions caused by regenerated aggregate substitution through the fiber-bridging effect. Based on the experimental data, a mechanical transformation model considering fiber reinforcement and BA weakening was constructed, and the regression accuracy R2 was around 0.90. The environmental benefit obtained when only replacing the natural aggregate is low. Although the incorporation of fiber improves the carbon emissions of the material to a certain extent, the benefits are more noticeable compared with the increase in strength. The results show that garbage recovery and strength demand benefits are achieved when the amount of recycled brick aggregate is 50% of the total. The strength conversion model established in this paper has of high accuracy and was created with careful consideration of fiber reinforcement and the regenerated aggregate weakening correction, providing it with more robust adaptability and extensibility. The mechanical properties of the recycled brick aggregate concrete enhanced by PPF are excellent and sustainable when the replacement rate of BA is 50% and the PPF volume is 0.1%. |  | 10.3390/polym16243535 |  | https://www.mdpi.com/2073-4360/16/24/3535 |  |  |  |  | 2073-4360 |  |  | Duplicado | [21 empty] | duplicado | remocao pre-triagem (nao e criterio de exclusao)
Climatic Influences on the Environmental Performances of Residential Buildings: A Comparative Case Study in Turkey | Yardımcı, Yigit and Colak Demirel, Burcu Buram and Ertosun Yıldız, Merve | Buildings | 2024 | MDPI |  | 14 | This study evaluates the environmental performance of residential projects in Bolu and Mardin, Turkey, by assessing the impact of climatic and architectural context on material selection, construction techniques, and environmental outcomes. Using BIM-based LCA tools, the analysis compares Bolu’s humid climate with Mardin’s hot and dry conditions across multiple environmental metrics. In the Product (A1–A3) phase, Bolu has higher CO2 emissions, accounting for 79–85% of the total environmental impact, compared to 77–82% in Mardin. However, energy consumption is higher in Mardin during the Product phase. In the Construction (A4) and End of Life (C2–C4) phases, Bolu has a higher energy consumption and environmental impact than Mardin. In terms of waste generation, the End of Life phases (C2–C4) are identified as significant contributors in both case studies. The material analysis shows that concrete, finishing materials (e.g., paint and plaster) and stone wall materials have the highest environmental impacts in both cases. This study aims to provide a detailed examination of how environmental impacts differ due to material use in two different climatic regions. BIM-based LCA methods were used to investigate the influence of regional and climatic differences on environmental performance. The impacts of material components across all life cycle stages were analyzed, and recommendations for their optimization were provided. Future research could focus on the integration of innovative materials and technologies to improve life cycle efficiency. In addition, incorporating data from different geographic regions could broaden the scope of the analysis and contribute significantly to sustainable building practices. Such approaches provide critical opportunities to develop specific strategies for reducing environmental impacts. |  | 10.3390/buildings14124015 |  | https://www.mdpi.com/2075-5309/14/12/4015 |  |  |  |  | 2075-5309 |  |  | Duplicado | [21 empty] | duplicado | remocao pre-triagem (nao e criterio de exclusao)
A Comprehensive Framework for the Design and Optimisation of Limestone-Calcined Clay Cement: Integrating Mechanical, Environmental, and Financial Performance | Huang, Guangtong and Liu, Yue and Benn, Tom and Luo, Li and Xie, Tianyu and Zhuge, Yan | Journal of Composites Science | 2024 | MDPI |  | 8 | Limestone-calcined clay (LC3) cement has emerged as a promising low-carbon alternative to ordinary Portland cement (OPC), offering significant potential to reduce carbon emissions while maintaining comparable mechanical performance. However, the absence of a prediction model for the formulation of the LC3 system presents challenges for optimisation within the evolving concrete industry. This study introduces a multi-objective optimisation (MOO) framework to design the optimal LC3 system, aiming to maximise compressive strength while minimising environmental and economic costs, simultaneously. The MOO framework integrates a regularised multivariate polynomial regression (MPR) model, achieving an R2 of 0.927 and MSE of 3.445 for mechanical performance prediction. Additionally, life cycle assessment quantifies the environmental impact, and collected market prices contribute to financial considerations of the LC3 system. Utilising a dataset of 366 LC3 mortar mixtures, the optimisation challenges the conventional 2:1 calcined clay-to-limestone ratio (CC:LS). For high strength (≥65 MPa), target a CC:LS ratio of 1:1 to 1.6:1; for lower strength (<65 MPa), increase calcined clay content, resulting in a CC:LS ratio of 1.6:1 to 2:1. The proposed framework serves as a valuable starting point to enhance the efficiency of LC3 system design and help decision-making to achieve desired mechanical, economic, and environmental objectives. |  | 10.3390/jcs8120524 |  | https://www.mdpi.com/2504-477X/8/12/524 |  |  |  |  | 2504-477X |  |  | Duplicado | [21 empty] | duplicado | remocao pre-triagem (nao e criterio de exclusao)
LCA-TOPSIS Integration for Minimizing Material Waste in the Construction Sector: A BIM-Based Decision-Making | Yardimci, Yigit and Kurucay, Emre | Buildings | 2024 | MDPI |  | 14 | The construction sector is one of the industries with the highest environmental impact due to resource consumption and waste generation. Material waste exacerbates these impacts by increasing carbon emissions and energy consumption. This study introduces an innovative approach by integrating Life Cycle Assessment (LCA) and the Technique for Order Preference by Similarity to Ideal Solution (TOPSIS) to evaluate material waste and environmental impacts simultaneously. By analyzing scenarios of material use in the design and construction phases, this study explores their effects on material efficiency and environmental performance while addressing a notable research gap. Existing studies on the integration of LCA and TOPSIS in evaluating material waste and its environmental impacts remain limited. This research not only demonstrates the applicability of these methods but also contributes to filling this gap. Material waste and efficiency were assessed through Building Information Modeling (BIM), while BIM-LCA integration was used to evaluate environmental impacts. The findings were examined in two stages: LCA and TOPSIS. The TOPSIS analysis considered two scenarios—material waste and environmental impacts. In the first scenario, cast-in-place concrete (5000 psi) and stone and ceramic tiles emerged as priorities. In the second scenario, where carbon emissions and environmental impacts were emphasized, cast-in-place concrete (5000 psi), laminated timber, and stone tiles were identified as critical materials. The results reveal that reducing material waste significantly enhances environmental performance, lowers costs, and promotes sustainability. These findings provide practical insights for developing sustainable strategies in diverse cultural and geographical contexts, particularly for residential projects. The integration of LCA and TOPSIS offers a robust decision-making framework, enabling targeted actions to minimize environmental footprints across all life cycle stages. This study contributes to the literature by providing actionable recommendations for optimizing resource use and improving sustainability in construction practices. |  | 10.3390/buildings14123919 |  | https://www.mdpi.com/2075-5309/14/12/3919 |  |  |  |  | 2075-5309 |  |  | Duplicado | [21 empty] | duplicado | remocao pre-triagem (nao e criterio de exclusao)
Environmental and Economic LCA Comparison of Flexural Strengthening Solutions for a Reinforced Concrete Beam | Pedroso, Pedro Frazão and Correia, João R. and Silvestre, José D. and Firmo, João P. and Garrido, Mário | Materials | 2024 | MDPI |  | 17 | The construction sector is one of the largest creators and distributors of wealth, contributing to economic growth worldwide. However, this economic growth comes together with very high environmental impacts. Thus, rehabilitation solutions that can adapt the current building stock to today’s structural requirements are needed, increasing structural safety, while avoiding the production of demolition waste and the extraction of virgin raw materials, hence lowering the construction sector’s environmental impacts. Such rehabilitation solutions need to be environmentally and economically sound so that stakeholders can make informed decisions based on their needs and priorities. This paper presents a case study of an existing reinforced concrete beam, whose flexural resistance is increased using four alternative strengthening solutions: concrete jacketing, without and with increasing the cross-section size, and plate bonding, using either carbon fibre-reinforced polymer (CFRP) strips or steel plates. These solutions are studied via an environmental and economic cradle-to-gate life cycle assessment (LCA), resulting in a comprehensive comparison of their environmental and economic impacts, followed by a multicriteria and sensitivity analysis and eco-cost approach to determine the optimal solution. According to the criteria considered in the study, when environmental impacts are more valued, the concrete jacketing solution presents the best results and, when cost is dominant in the decision, the bonding of CFRP strips becomes the optimal solution. |  | 10.3390/ma17235879 |  | https://www.mdpi.com/1996-1944/17/23/5879 |  |  |  |  | 1996-1944 |  |  | Duplicado | [21 empty] | duplicado | remocao pre-triagem (nao e criterio de exclusao)
Evaluating Environmental Impacts of Urban Development Strategies: A Case Study of the Fontaine d’Ouche District | Achour, Mohamad and Toufaily, Mohamad and Avril, Ludovic and Betis, Gilles and Makhoul, Nisrine | Applied Sciences | 2024 | MDPI |  | 14 | Life cycle assessment (LCA) is a methodology used to analyze the environmental impacts of a product. Initially, it was applied to buildings only, but recently, it has also been applied to entire neighborhood. This expansion from individual buildings to the neighborhood scale requires additional inputs, such as the impacts of public spaces, transportation, public network systems, and roads. Additionally, conducting an LCA for a neighborhood requires software tools to simulate the neighborhood and databases to store the environmental impacts of all the components integrated into the neighborhood. This paper presents an LCA case study of a neighborhood in Dijon, France. The study aims to analyze the thermal impacts of buildings and the neighborhood with single-, double-, and triple-pane windows. The second part of the study involves two LCA studies using the 1996 version of ecoinvent. The first study is a continuation of the thermal simulation analysis, while the second study compares concrete, masonry, and timber-based construction designs for the neighborhoods. The results show that the heating demands inside the buildings are substantially reduced when transitioning from single- to triple-pane, while the cooling demands show the opposite effect. Furthermore, doubling the width of double-pane windows resulted in less profound environmental damage for the construction, use, and demolition phases compared to single-pane windows, with only the renovation phase being more damaging. Additionally, the comparison between different construction scenarios shows that the timber-based variant is slightly advantageous from an environmental point of view compared to the concrete and masonry designs. |  | 10.3390/app142210740 |  | https://www.mdpi.com/2076-3417/14/22/10740 |  |  |  |  | 2076-3417 |  |  | Duplicado | [21 empty] | duplicado | remocao pre-triagem (nao e criterio de exclusao)
Environmental Assessment of Calcium Sulfoaluminate Cement: A Monte Carlo Simulation in an Industrial Symbiosis Framework | Tanguler-Bayramtan, Meltem and Aktas, Can B. and Yaman, Ismail Ozgur | Buildings | 2024 | MDPI |  | 14 | Calcium sulfoaluminate (CSA) cement is recognized as an environmentally friendly alternative to Portland cement (PC) due to its lower carbon footprint and energy requirements. However, traditional CSA cement production faces significant obstacles, including the high cost and regionally constrained availability of bauxite, a key raw material. Utilizing alternative materials in the production process offers a viable approach to address these limitations. This study evaluated the environmental performance of three laboratory-synthesized CSA cements using alternative raw materials sourced through an industrial symbiosis framework. A comparative assessment with PC was conducted, focusing on energy consumption and CO2 emissions as key environmental performance indicators. The environmental impact of the CSA cements was analyzed using Monte Carlo simulations, a robust statistical approach based on data for the constituent raw materials. This method provides a practical alternative to a full life cycle assessment (LCA) when comprehensive data are not available. The results demonstrate that the CSA cements have significantly lower environmental impacts compared to PC, achieving energy savings of 13–16% and CO2 emission reductions of 35–48%. These results emphasize the potential of industrial symbiosis to enable more sustainable CSA cement production while addressing raw material constraints. In addition, this approach highlights the wider applicability of industrial symbiosis frameworks in the construction industry, contributing to a zero-waste future and supporting global climate goals. |  | 10.3390/buildings14113673 |  | https://www.mdpi.com/2075-5309/14/11/3673 |  |  |  |  | 2075-5309 |  |  | Duplicado | [21 empty] | duplicado | remocao pre-triagem (nao e criterio de exclusao)
Recycling Fly Ash into Lightweight Aggregate: Life Cycle Assessment and Economic Evaluation of Waste Disposal | Eom, Ji Young and Yang, Seong Jun and Lee, Myung Jin and Yang, Yu Ra and Wie, Young Min and Lee, Ki Gang and Lee, Kang Hoon | Sustainability | 2024 | MDPI |  | 16 | This study analyzed environmental impacts and economic feasibility to evaluate whether recycling fly ash, which has rarely been addressed in previous studies, as a raw material for lightweight aggregates can be a sustainable waste management alternative. This study presents a comparative analysis of three disposal scenarios: landfill disposal, recycling as cement raw material, and recycling as lightweight aggregate raw material. Nine environmental impacts were assessed through life cycle assessment (LCA): acidification, global warming, eutrophication, photochemical oxidation, stratospheric ozone depletion, human toxicity, freshwater aquatic ecotoxicity, marine aquatic ecotoxicity, and terrestrial ecotoxicity. The results showed that the landfill disposal scenario posed the greatest threat to global warming, eutrophication, and marine aquatic ecotoxicity, while the cement scenario had the greatest impact on stratospheric ozone depletion, human toxicity, and other ecotoxicity items while recycling as lightweight aggregate showed the lowest environmental impacts in most items except acidification and photochemical oxidation. Life cycle costing (LCC) analysis was also performed to compare the economic aspects of each scenario. The lightweight aggregate scenario is more energy-intensive and costly, but it has significant economic benefits due to the significant revenues from the products produced. Therefore, even though the cost is high, this scenario is considered economically advantageous. This study highlights that recycling fly ash into lightweight aggregate reduces environmental impacts, provides economic benefits, and is a better alternative to landfilling and recycling cement raw materials. It will also contribute to promoting sustainable practices of fly ash recycling. |  | 10.3390/su16219271 |  | https://www.mdpi.com/2071-1050/16/21/9271 |  |  |  |  | 2071-1050 |  |  | Duplicado | [21 empty] | duplicado | remocao pre-triagem (nao e criterio de exclusao)
Influence of Accelerated Carbonation on the Performance of Recycled Concrete Containing Fly Ash, Recycled Coarse Aggregate, and Fine Aggregate | Yao, Ziqi and Luo, Ling and Qin, Yongjun and Bi, Yu and Liu, Fengchao and Yang, Yiheng | Materials | 2024 | MDPI |  | 17 | In order to improve the quality of solid waste utilization, this study simultaneously used recycled coarse aggregate and recycled fine aggregate to prepare recycled aggregate concrete, with fly ash partially replacing cement as a binder. After the particle gradation of recycled aggregate was artificially adjusted into continuous gradation, the effects of accelerated carbonation on the performance and microstructure of recycled concrete were studied. The microstructural change was analyzed using mercury intrusion porosimetry and scanning electron microscopy–energy dispersive spectroscopy. Additionally, the environmental benefits of the recycled concrete were evaluated based on carbon emissions using the life cycle assessment method. The experimental results indicate that accelerated carbonation can increase the compressive strength of recycled concrete by up to 13%, and its microstructure becomes more compact after carbonation. The carbon emissions are reduced by more than 13% after using 20% fly ash, contributing to sustainable development. Additionally, the optimal replacement rate of recycled fine aggregate should be controlled to under 15% when both recycled coarse and fine aggregates are used. |  | 10.3390/ma17215191 |  | https://www.mdpi.com/1996-1944/17/21/5191 |  |  |  |  | 1996-1944 |  |  | Duplicado | [21 empty] | duplicado | remocao pre-triagem (nao e criterio de exclusao)
Strength Development and Environmental Impact of Waste-Glass-Based Cements Activated with Portland Cement, NaOH, Na-Silicate or Na-Carbonates at Ambient Temperature | Lemesre, Louise and Idir, Rachida and Cyr, Martin | Materials | 2024 | MDPI |  | 17 | This paper presents an experimental approach to the study of the compressive strength, isothermal calorimetry and life cycle assessment (LCA) of alkali-activated pastes based on soda–lime–silica glass, established to investigate the effect of the nature and proportion of the activator. Four different activators are compared: Portland cement, sodium silicate, sodium carbonate (at four percentages by weight: 5, 10, 15 and 25 wt% relative to glass) and sodium hydroxide (3.5 wt%). Portland cement and sodium carbonate were added in dry form (powder), while sodium hydroxide (pellets) and silicate were used in solution. At room temperature, glass exhibited slow reaction kinetics, with mechanical performance increasing significantly beyond 28 days of curing. The nature of the activator had a direct impact on the mechanical performance of the activated glass. Cement-activated pastes and those containing 25 wt% of sodium carbonate developed strength at an early age (0–7 days). The other activators showed lower strength development before 28 days of reaction. While a higher activator content improved short-term performance, it also increased the environmental impact, primarily due to the activator. The LCA, conducted on 11 indicators, revealed that the environmental impact was largely driven by the type and amount of activator used. A performance impact indicator (PII) related to global warming was introduced to compare pastes with different performance values. At an early age (0–28 days), the PII was lower when the activator level was high but decreased over time as the strength improved. In terms of long-term performance (360 days), hydroxide and sodium carbonate (10 wt%) achieved compressive strengths of 91 and 74 MPa, respectively. These systems offered a balance between high performance and a reduced environmental impact, making them of interest for sustainable applications. |  | 10.3390/ma17205097 |  | https://www.mdpi.com/1996-1944/17/20/5097 |  |  |  |  | 1996-1944 |  |  | Duplicado | [21 empty] | duplicado | remocao pre-triagem (nao e criterio de exclusao)
Long-Term Comparative Life Cycle Assessment, Cost, and Comfort Analysis of Heavyweight vs. Lightweight Construction Systems in a Mediterranean Climate | Costantino, Carlo and Bigiotti, Stefano and Marucci, Alvaro and Gulli, Riccardo | Sustainability | 2024 | MDPI |  | 16 | Massive construction systems have always characterized traditional architecture and are currently the most prevalent, straightforward, and cost-effective in many Mediterranean countries. However, in recent years, the construction industry has gradually shifted towards using lightweight, dry construction techniques. This study aims to assess the effects on energy consumption, comfort levels, and environmental sustainability resulting from the adoption of five high-performance construction systems in a multi-family residential building: (i) reinforced concrete structure with low-transmittance thermal block infill; (ii) reinforced concrete structure with light-clay bricks and outer thermal insulation; (iii) steel frame; (iv) cross-laminated timber (CLT); (v) timber-steel hybrid structure. To achieve this goal, a multidisciplinary approach was employed, including the analysis of thermal parameters, the evaluation of indoor comfort through the adaptive model and Fanger’s PMV, and the quantification of environmental and economic impacts through life cycle assessment and life cycle cost applied in a long-term analysis (ranging from 30 to 100 years). The results highlight that heavyweight construction systems are the most effective in terms of comfort, cost, and long-term environmental impact (100 years), while lightweight construction systems generally have higher construction costs, provide lower short-term environmental impacts (30 years), and offer intermediate comfort depending on the thermal mass. |  | 10.3390/su16208959 |  | https://www.mdpi.com/2071-1050/16/20/8959 |  |  |  |  | 2071-1050 |  |  | Duplicado | [21 empty] | duplicado | remocao pre-triagem (nao e criterio de exclusao)
A Novel Approach to Estimating Greenhouse Gas Emissions from Federal Highway Construction Projects in Brazil | dos Santos, Bruno Vendramini and Rêgo, João Henrique da Silva | Sustainability | 2024 | MDPI |  | 16 | In Brazil, the maintenance and expansion of the federal road network conflict with the country’s climate neutrality goals. The National Department of Transportation Infrastructure (DNIT), responsible for Brazil’s federal highways, lacks tools to assess and mitigate greenhouse gas (GHG) emissions from its projects, which can be achieved through the life cycle assessment (LCA) methodology. Additionally, the scarcity and insufficient quality of environmental data on Brazilian road materials led to using foreign databases in LCA studies conducted in Brazil, generating uncertainties in the results. This research aims to apply LCA to analyze the GHG emissions from highway projects developed by DNIT. The analysis covers the phases of material production, transportation, and construction. Additionally, this study investigates the influence of the leading project disciplines on the results and the differences in outcomes resulting from the use of local Portland cement compared to its equivalent produced in the United States of America (USA) and Europe. The results indicate that the materials production phase has the most significant impact on the project’s global emissions, contributing over 78% in all scenarios. The transportation phase accounts for more than 16% of global emissions, with the potential for greater contributions depending on project transportation distances. Environmental data showed that foreign cement increased the project’s global emissions by 7.31% (Europe) and 12.91% (USA), with the most significant differences observed in pavement disciplines. In all scenarios, the discipline of new pavement presented the highest unitary emissions, followed by the discipline of restored pavement, which showed average values 58% lower than the former, and earthworks. Other services, drainage, and special structures disciplines showed minimal influence on the results. In conclusion, this research proposes an approach to estimate the environmental impact of Brazilian federal highway projects, enabling early mitigation of GHG emissions during the design phase, focusing on critical disciplines and materials, and highlighting potential distortions associated with the use of environmental data from foreign cement in LCA studies of Brazilian highways. Finally, considerations are presented regarding improving and expanding the scope of the calculation methodology used in this study, allowing for a more comprehensive and accurate analysis of the environmental impacts associated with the Brazilian federal road network. |  | 10.3390/su16198583 |  | https://www.mdpi.com/2071-1050/16/19/8583 |  |  |  |  | 2071-1050 |  |  | Duplicado | [21 empty] | duplicado | remocao pre-triagem (nao e criterio de exclusao)
Carbon Footprint Assessment: Case Studies for Hemp-Based Eco-Concrete Masonry Blocks | Isopescu, Dorina Nicolina and Adam, Laurentiu and Nistorac, Andreea and Bodoga, Alexandra | Buildings | 2024 | MDPI |  | 14 | In recent times, climate change has become more evident than ever, and measures to slow down its negative effects are imperative for the future of the world. The scientific and economic communities of countries around the world, under the force of international climate agreements, are identifying solutions to reduce greenhouse gas (GHG) emissions by establishing appropriate measures and developing new strategies. In the context of these objectives, the effort to identify eco-sustainable practices for the construction industry is growing significantly. Recently, much research has focused on solutions for producing green building materials, as well as applying circular economy principles to achieve a balance between anthropogenic emissions and absorptions by greenhouse gas absorbers. The relevant indicators of the level of achievement of these major objectives can be identified, already from the construction design phase, with the help of Life Cycle Assessment (LCA) analysis. This paper presents a series of environmental impact analyses for an eco-friendly solution of precast concrete masonry blocks. Ecological concrete is manufactured with aggregates from biological waste resulting from hemp crops. Impact assessments were performed with the SimaPro 9.5 software application. Research has shown that in the production chain, which includes the materials resulting from the recycling and reuse of hemp concrete blocks, the contribution to the effort to achieve neutrality in terms of global warming is significant. The Cradle-to-Cradle scenario revealed that the recycling of hemp concrete masonry blocks at the end of their use, for a functional unit of 0.5 m3, has a GHG emission of 33.5228 [kg CO2-eq] and CO2 uptakes can reach the negative value of −53.8397 [kg CO2-eq]. Thus, the balance of GHG emissions is negative, with values of approximately −20.3169 [kg CO2-eq]. The LCA analyses also reflect a decreased damage to human health, natural resources, and biodiversity when hemp concrete is used for masonry blocks. |  | 10.3390/buildings14103150 |  | https://www.mdpi.com/2075-5309/14/10/3150 |  |  |  |  | 2075-5309 |  |  | Duplicado | [21 empty] | duplicado | remocao pre-triagem (nao e criterio de exclusao)
Analysis of the Current State of Research on Bio-Healing Concrete (Bioconcrete) | Beskopylny, Alexey N. and Shcherban’, Evgenii M. and Stel’makh, Sergey A. and Shilov, Alexandr A. and Chernil’nik, Andrei and El’shaeva, Diana and Chistyakov, Vladimir A. | Materials | 2024 | MDPI |  | 17 | The relatively small tensile strength of concrete makes this material particularly vulnerable to cracking. However, the reality is that it is not always possible and practically useful to conduct studies on high-quality sealing cracks due to their inaccessibility or small opening width. Despite the fact that currently there are many technologies for creating self-healing cement composites, one of the most popular is the technology for creating a biologically active self-healing mechanism for concrete. It is based on the process of carbonate ion production by cellular respiration or urease enzymes by bacteria, which results in the precipitation of calcium carbonate in concrete. This technology is environmentally friendly and promising from a scientific and practical point of view. This research focuses on the technology of creating autonomous self-healing concrete using a biological crack-healing mechanism. The research methodology consisted of four main stages, including an analysis of the already conducted global studies, ecological and economic analysis, the prospects and advantages of further studies, as well as a discussion and the conclusions. A total of 257 works from about 10 global databases were analyzed. An overview of the physical, mechanical and operational properties of bioconcrete and their changes is presented, depending on the type of active bacteria and the method of their introduction into the concrete mixture. An analysis of the influence of the automatic addition of various types of bacteria on various properties of self-healing bioconcrete is carried out, and an assessment of the influence of the method of adding bacteria to concrete on the process of crack healing is also given. A comparative analysis of various techniques for creating self-healing bioconcrete was performed from the point of view of technical progress, scientific potential, the methods of application of this technology, and their resulting advantages, considered as the factor impacting on strength and life cycle. The main conditions for a quantitative assessment of the sustainability and the possibility of the industrial implementation of the technology of self-healing bioconcrete are identified and presented. Various techniques aimed at improving the recovery process of such materials are considered. An assessment of the influence of the strength of cement mortar after adding bacteria to it is also given. Images obtained using electron microscopy methods are analyzed in relation to the life cycle of bacteria in mineral deposits of microbiological origin. Current gaps and future research prospects are discussed. |  | 10.3390/ma17184508 |  | https://www.mdpi.com/1996-1944/17/18/4508 |  |  |  |  | 1996-1944 |  |  | Duplicado | [21 empty] | duplicado | remocao pre-triagem (nao e criterio de exclusao)
Life-Cycle Assessment and Environmental Costs of Cement-Based Materials Manufactured with Mixed Recycled Aggregate and Biomass Ash | Agrela, Francisco and Rosales, Manuel and Alonso, Mónica López and Ordóñez, Javier and Cuenca-Moyano, Gloria M. | Materials | 2024 | MDPI |  | 17 | The development of new building elements, such as concrete and mortar with sustainable materials, which produce a lower carbon footprint, is an achievable milestone in the short term. The need to reduce the environmental impact of the production of cement-based materials is of vital importance. This work focuses on the evaluation of the life-cycle assessment, production costs, mechanical performance, and durability of three mortars and three concrete mixtures in which mixed recycled aggregates (MRAs) and biomass bottom ash from olive waste (oBBA) were included to replace cement and aggregates. Powdered MRA and oBBA were also applied as complementary cementitious materials with a reduced environmental footprint. Chemical and physical tests were performed on the materials, and mechanical performance properties, life-cycle assessment, and life-cycle cost analysis were applied to demonstrate the technical and environmental benefits of using these materials in mortar and concrete mixtures. This research showed that the application of MRA and oBBA produced a small reduction in mechanical strength but a significant benefit in terms of life-cycle population and environmental costs. The results demonstrated that finding long-term mechanical strength decreases between 2.7% and 14% for mortar mixes and between 1.7% and 10.4% for concrete mixes. Although there were small reductions in mechanical performance, the savings in environmental and monetary terms make the feasibility of manufacturing these cement-based materials feasible and interesting for both society and the business world. CO2 emissions are reduced by 25% for mortar mixes and 12% for concrete mixes with recycled materials, and it is possible to reduce the cost per cubic meter of mortar production by 20%, and the savings in the cost of production of a cubic meter of concrete is 13.8%. |  | 10.3390/ma17174357 |  | https://www.mdpi.com/1996-1944/17/17/4357 |  |  |  |  | 1996-1944 |  |  | Duplicado | [21 empty] | duplicado | remocao pre-triagem (nao e criterio de exclusao)
A Comparative Life Cycle Assessment (LCA) of a Composite Bamboo Shear Wall System Developed for El Salvador | Young, Louisa and Kaminski, Sebastian and Kovacs, Mike and Zea Escamilla, Edwin | Sustainability | 2024 | MDPI |  | 16 | To meet the UN sustainable development goal targets by 2030, it is necessary to provide adequate, resilient, and affordable housing solutions which are also low-carbon. In the context of affordable housing in El Salvador, an improved vernacular construction system, following the composite bamboo shear wall (CBSW) technology, has been developed as a feasible option to fill the current housing deficit. A life cycle assessment (LCA) has been conducted comparing a house built using the CBSW system with a reinforced concrete hollow block masonry system, considering the A1 to A5 (raw material production and manufacture) and B4 (replacement) life cycle modules. The LCA scope was limited to modules where there was sufficient confidence in the inputs. End-of-life modules were excluded as there is a large degree of uncertainty in the end-of-life scenarios for these materials in the regional context. The LCA results show that the CBSW system has approximately 64% of the global warming potential (GWP) of the reinforced masonry house, and when considering biogenic carbon, this reduces to 53%. There is additional potential to minimise impacts and maximise end-of-life opportunities (e.g., re-use, biofuel, etc.) for the biomaterials within the CBSW system, if considering modules beyond the scope of this paper, and this needs further study. Nevertheless, the results from this LCA—of limited A1 to A5 and B4 scope—show that the CBSW system has significant sustainability advantages over conventional construction systems and is considered a promising solution to alleviate the housing deficit in El Salvador. |  | 10.3390/su16177602 |  | https://www.mdpi.com/2071-1050/16/17/7602 |  |  |  |  | 2071-1050 |  |  | Duplicado | [21 empty] | duplicado | remocao pre-triagem (nao e criterio de exclusao)
Principles for Incorporating Recycled Materials into Airport Pavement Construction for More Sustainable Airport Pavements | Jamieson, Sean and White, Greg and Verstraten, Luke | Sustainability | 2024 | MDPI |  | 16 | Current international waste policy promotes the reduction and re-use of waste materials, and in some cases, specifically calls for the use of recycled materials in pavements. Consequently, there is a need to understand the performance of recycled materials in airport pavements, as well as the overall sustainability benefit. This paper reviews several recycled materials and their applications to asphalt concrete, cement concrete, and bound and unbound granular materials in the context of airport pavements. Additionally, it reviews sustainability quantification methods, as well as implementation challenges for using recycled materials in airport pavements. For comparing pavements with and without recycled materials, a triple bottom line approach is appropriate. The triple bottom line approach should use life cycle cost assessment and life cycle assessment for the financial and environmental impacts, respectively, as best-practice, with frameworks and guidelines already established. For social impacts, it is recommended to quantify the reduction in virgin material use which relates to intergenerational equity by ensuring access to materials by future generations. Because there are still implementation challenges for the airport pavement industry, principles are developed that aim to promote uptake of recycled materials. These principles include sorting and processing, minimising haulage distances, and ensuring performance of pavement layers through performance testing and performance-related specifications. |  | 10.3390/su16177586 |  | https://www.mdpi.com/2071-1050/16/17/7586 |  |  |  |  | 2071-1050 |  |  | Duplicado | [21 empty] | duplicado | remocao pre-triagem (nao e criterio de exclusao)
Life Cycle Assessment of CO2-Based and Conventional Methanol Production Pathways in Thailand | Rafiq, Adeel and Farooq, Ahsan and Gheewala, Shabbir. H. | Processes | 2024 | MDPI |  | 12 | Methanol production through carbon capture and utilization technologies offers promising alternatives to traditional natural-gas-based methods, potentially mitigating climate change impacts and improving resource efficiency. This study evaluates four methanol production pathways: CO2 hydrogenation, tri-reforming of methane, electrochemical CO2 reduction, and co-electrolysis of CO2 and water. The analysis covers 19 scenarios, combining three electricity mixes (100% Thai grid mix, 50% Thai grid mix and 50% renewable energy, and 100% renewable energy) with two hydrogen production technologies (alkaline water electrolysis and grey hydrogen). Environmental life cycle assessment results showed that most pathways perform well when using the 100% renewable energy with co-electrolysis (CE-100%) showing the most substantial reductions across all impact categories as compared conventional methanol production. Electrochemical reduction demonstrated the poorest environmental performance for all scenarios. In Thailand, implementing the CE-100% pathway could potentially yield 12.4 million tonnes of methanol annually from the cement industry’s CO2 emissions, with an estimated value of approximately USD 5.4 billion, while reducing emissions from the industrial processes and product use (IPPU) sector by 75%. The findings provide valuable insights for policymakers, industry stakeholders, and researchers, supporting Thailand’s transition towards sustainable methanol production and broader climate goals. |  | 10.3390/pr12091868 |  | https://www.mdpi.com/2227-9717/12/9/1868 |  |  |  |  | 2227-9717 |  |  | Duplicado | [21 empty] | duplicado | remocao pre-triagem (nao e criterio de exclusao)
Life Cycle Assessment Analysis Based on Material Selection in Sustainable Airport Buildings | Ugural, Mehmet Nurettin and Ozyilmaz, Merve Ruya and Burgan, Halil Ibrahim | Buildings | 2024 | MDPI |  | 14 | Sustainable airport buildings aim to minimize environmental impacts through energy efficiency, water conservation, and waste management. This is achieved by employing green building materials and utilizing renewable energy sources to reduce their carbon footprint. In this study, life cycle assessment (LCA) was conducted to assess the environmental impacts of three main construction materials—concrete, steel, and wood—used in sustainable airport buildings. These materials were selected for their widespread use in eight different airport terminal buildings with sustainability certifications. The environmental impacts of these materials were calculated and compared using OpenLCA 1.9.0 software and the ECOinvent database, adhering to the standards set forth by the Environmental Product Declaration (EPD) initiative. The findings indicate that wood, as a construction material, has a significantly lower impact on global warming compared to steel and concrete, with a global warming potential (GWP) ratio of less than 60%. Steel, with a GWP of approximately 90% of that of concrete, also showed a lower impact than concrete. Additionally, other environmental impacts, such as stratospheric ozone depletion potential (ODP) and acidification potential (AP), were also examined, highlighting the trade-offs associated with each material. |  | 10.3390/buildings14092728 |  | https://www.mdpi.com/2075-5309/14/9/2728 |  |  |  |  | 2075-5309 |  |  | Duplicado | [21 empty] | duplicado | remocao pre-triagem (nao e criterio de exclusao)
Carbon Accounting for Permeable Pavement Based on the Full Life Cycle Approach and Its Application | Wang, Lu and Shao, Zhiyuan and Zhang, Xurui and Wang, Yafei | Sustainability | 2024 | MDPI |  | 16 | Conventional pavement in aging communities requires renovation in alignment with global carbon reduction initiatives. This study, centered on upgrading facilities in Guangdong, Hong Kong, and the Macao Greater Bay Area (GBA), utilized the Energy Expert platform to assess the carbon footprint of permeable pavement using life cycle assessment (LCA). The results revealed that the total carbon emission of the 64,065 m2 permeable pavement was 7066.21 tCO2eq. The carbon emission contribution, from highest to lowest, was the production phase, maintenance phase, end-of-life phase, and construction phase. Notably, transportation alone constituted a substantial portion, amounting to 30.15% of total carbon emissions. Compared to traditional pavements, permeable pavement showcased substantial potential for carbon reduction, primarily during the use phase, by enhancing groundwater recharge and mitigating the urban heat island effect, which is critical in reducing the carbon footprint. The estimated total carbon reduction was 853.10 tCO2eq. Sensitivity analysis highlighted diesel energy use in the maintenance phase (51.20%), transportation of cement raw materials in the production phase (45.80%), and transportation of graded gravel for disposal in the end-of-life phase (3.00%) as key factors. Our findings suggest that adopting specific carbon reduction measures, such as substituting gangue for cement binder, transitioning to manual sweeping, and recycling all discarded materials can achieve notable reductions in the respective phases. These findings contribute to a deeper understanding of the role of permeable pavement in reducing carbon emissions, providing insights for the renovation of aging communities. |  | 10.3390/su16177293 |  | https://www.mdpi.com/2071-1050/16/17/7293 |  |  |  |  | 2071-1050 |  |  | Duplicado | [21 empty] | duplicado | remocao pre-triagem (nao e criterio de exclusao)
Seawater Mixed with One Part Alkali Activated Material: An Environmental and Cost Evaluation | Li, Xiaoyu and Liu, Huiyang and Xing, Jinxin and Gan, Min and Ji, Zhiyun and Fan, Xiaohui and Sun, Zengqing | Materials | 2024 | MDPI |  | 17 | Concrete production is associated with extensive energy consumption and significant CO2 emissions. In addition, tremendous amounts of freshwater are used as a mixing agent. Urgency is increasing to develop sustainable cementitious materials and promote freshwater-saving strategies. An environmentally friendly alternative binder, seawater mixed with one part alkali activated material, is studied. In this work, a cradle-to-gate life cycle assessment was applied to study the equivalent CO2 emission and cost properties of the clinker-free binder. The seawater mixed mortar possesses comparable mechanical properties to Portland cement, with 3 d flexural and compressive strengths of 5.3 MPa and 25.2 MPa. In addition, the mortar developed in this work is of similar cost as commercial cement, but reduces CO2 emissions by 44.8%. |  | 10.3390/ma17164113 |  | https://www.mdpi.com/1996-1944/17/16/4113 |  |  |  |  | 1996-1944 |  |  | Duplicado | [21 empty] | duplicado | remocao pre-triagem (nao e criterio de exclusao)
Utilization of Sintered Sludge Ash with Different Mechanical–Thermal Activation Parameters as a Supplementary Cementitious Material: Mechanical Properties and Life Cycle Assessment of Cement-Based Paste | Lv, Tong and Zhang, Jinrui and Zhao, Maoxi and Yang, Jiapeng and Hou, Dongshuai and Dong, Biqin | Materials | 2024 | MDPI |  | 17 | The proposal of sintered sludge cement (SSC) paste aligns with the low-carbon development goals of building materials. However, there is a lack of scientific guidance for the preparation of sintered sludge ash (SSA). Herein, this study systematically investigates the influence mechanism of mechanical–thermal activation parameters of SSA on the mechanical properties and life cycle assessment (LCA) of SSC paste, and conducts a comprehensive evaluation using a radar chart and the TOPSIS method. The results show that with the increase in calcination temperature and duration, the compressive and flexural strengths of the SSC paste are improved, especially at 600 °C and above, increasing by 57.92% and 62.52%, respectively. The longer calcination time at 1000 °C results in a decrease in its mechanical properties. The addition of SSA significantly reduces the LCA indicators of cement paste. Specifically, 30% SSA only contributes 8.1% to the global warming potential. Compared to calcination, the LCA indicators have less sensitivity to ball milling, and prolonging the time hardly increases them. Based on performance and environmental impact, the optimal SSA is obtained by calcining at 800 °C for 2 h and ball milling for 10 min. This study can provide theoretical guidance for efficient building material utilization of dredged sludge. |  | 10.3390/ma17164101 |  | https://www.mdpi.com/1996-1944/17/16/4101 |  |  |  |  | 1996-1944 |  |  | Duplicado | [21 empty] | duplicado | remocao pre-triagem (nao e criterio de exclusao)
Impact of Heterogeneous Soil Conditions on the Life Cycle Assessment of a Multi-Storey Reinforced Concrete Structure | Studziński, Robert and Ścigałło, Jacek and Ratajczak, Maria and Ciesielczyk, Katarzyna | Sustainability | 2024 | MDPI |  | 16 | This article discusses the design of reinforced concrete structures taking into account non-uniform soil conditions, as well as aspects of sustainable engineering. To achieve this, the soil-structure interaction was explicitly introduced into the numerical model of the investigated structure which meets serviceability and the ultimate limit state conditions defined in the relevant Eurocode standards. In the numerical experiment, non-uniform soil conditions, type of foundation (isolated footing, foundation plate), material parameters and size of the cross section of the elements (columns and beams) were analysed. The introduced heterogeneous soil profiles, determined by defining a parametrised, in terms of mechanical properties, spatial model of the layered soil, resulted in nonuniform settlement of the investigated structure. A global analysis of the three-dimensional reinforced concrete structure was carried out taking into account geometric nonlinearity with imperfections and material nonlinearity with creep. The displacement maps of the structure and the risk of collapse due to nonuniform settlement were established. Furthermore, an environmental so called life cycle assessment was performed for each variant analysed of the investigated structure. The innovative nature of the research is based on a joint approach to the problem of soil-structure interaction and the assessment of the carbon footprint of reinforced concrete buildings. This made it possible to determine how the varying soil conditions and different types of foundation affect the amount of material consumed and the carbon footprint associated with the production of reinforced concrete structures. |  | 10.3390/su16166771 |  | https://www.mdpi.com/2071-1050/16/16/6771 |  |  |  |  | 2071-1050 |  |  | Duplicado | [21 empty] | duplicado | remocao pre-triagem (nao e criterio de exclusao)
Life Cycle Assessment and Cost Analysis of Mid-Rise Mass Timber vs. Concrete Buildings in Australia | Jolly, Riley and Fairweather, Holly and Rayburg, Scott and Rodwell, John | Sustainability | 2024 | MDPI |  | 16 | The building and construction industry is one of the largest greenhouse gas producers, accounting for 39% of global emissions, most of these coming from concrete and steel. Mass timber construction (MTC) potentially offers a sustainable alternative to these traditional building materials. However, more research is needed to establish the sustainability credentials of MTC relative to traditional concrete and steel structures, especially for mid-rise structures. The aim of this study is to evaluate the environmental and cost performance of mid-rise mass timber buildings by conducting a life cycle assessment (LCA). The LCA uses a cradle-to-cradle approach, considering the global warming potential (GWP), freshwater use (FW), and total use of non-renewable primary energy resources (PENRT). Results indicated that mid-rise mass timber buildings have significantly lower impacts than concrete buildings, with their GWP approximately 30 times lower, FW about 20 times lower, and PENRT reaching a negative value. Additionally, the cost analysis revealed that MTC buildings can be cheaper to build and thus possibly more profitable than concrete buildings. These findings establish mass timber as a viable and sustainable option for the future of Australia’s construction industry. |  | 10.3390/su16156465 |  | https://www.mdpi.com/2071-1050/16/15/6465 |  |  |  |  | 2071-1050 |  |  | Duplicado | [21 empty] | duplicado | remocao pre-triagem (nao e criterio de exclusao)
Experimental Investigations on the Application of Natural Plant Fibers in Ultra-High-Performance Concrete | Joachim, Linus and Oettel, Vincent | Materials | 2024 | MDPI |  | 17 | Due to its high strength, the use of ultra-high-performance concrete (UHPC) is particularly suitable for components subjected to compressive loads. Combined with its excellent durability, UHPC can be used to produce highly resource-efficient components that represent a sustainable alternative to conventional load-bearing structures. Since UHPC fails in a brittle manner without the addition of fibers, it is typically used in conjunction with micro steel fibers. The production of these steel fibers is both expensive and energy-intensive. Natural plant fibers, due to their good mechanical properties, cost-effective availability, and inherent CO2 neutrality, can provide a sustainable alternative to conventional steel fibers. Thanks to the low alkaline environment and dense matrix of UHPC, the use of natural plant fibers in terms of durability and bond is possible in principle. For the application of natural plant fibers in UHPC, however, knowledge of the load-bearing and post-cracking behavior or the performance of UHPC reinforced with natural plant fibers is essential. Currently, there are no tests available on the influence of different types of natural plant fibers on the load-bearing behavior of UHPC. Therefore, five series of compression and bending tensile tests were conducted. Three series were reinforced with natural plant fibers (bamboo, coir, and flax), one series without fibers, and one series with steel fibers as a reference. Under compression loads, the test specimens reinforced with natural plant fibers did not fail abruptly and exhibited a comparable post-failure behavior and damage pattern to the reference specimens reinforced with steel fibers. In contrast, the natural plant fibers did not perform as well as the steel fibers under bending tensile stress but did show a certain post-cracking bending tensile strength. A final life cycle assessment demonstrates the superiority of natural plant fibers and shows their positive impact on the environment. |  | 10.3390/ma17143519 |  | https://www.mdpi.com/1996-1944/17/14/3519 |  |  |  |  | 1996-1944 |  |  | Duplicado | [21 empty] | duplicado | remocao pre-triagem (nao e criterio de exclusao)
Life Cycle Assessment of Abandonment of Onshore Wind Power for Hydrogen Production in China | Du, Yingying and Huang, Hui and Liu, Haibin and Zhao, Jingying and Yang, Qingzhou | Sustainability | 2024 | MDPI |  | 16 | The development of clean energy is a crucial strategy for combating climate change. However, the widespread adoption of wind power has led to significant challenges such as wind curtailment and power restrictions. A potential solution is the abandonment of onshore wind power for hydrogen production (AOWPHP). To ensure the sustainable development of clean energy, it is essential to assess the environmental impact of the AOWPHP. This study employs a life cycle assessment (LCA) methodology to evaluate the environmental impacts of the AOWPHP using QDQ2-1 alkaline electrolyzer technology in China. Furthermore, a scenario analysis is conducted to project these environmental impacts over the next 30 years. The findings indicate the following: (1) The global warming potential (GWP) over the life cycle is 5614 kg CO2-eq, the acidification potential (AP) is 26 kg SO2-eq, the human toxicity potential (HTP) is 12 kg DCB-eq, and the photochemical ozone creation potential (POCP) is 3.77 × 10−6 kg C2H4-eq. (2) Carbon emissions during the production stage significantly contribute to the environmental impact, with steel and concrete being notably polluting materials. The POCP shows high sensitivity at 0.97%, followed by the GWP and AP. (3) The scenario analysis indicates an upward trend in environmental impacts across low-speed, baseline, and high-speed development scenarios, with impacts peaking by 2050. For instance, under the high-development scenario in 2050, the GWP for each material reaches 41,808 kg CO2-eq. To mitigate these impacts effectively, recommendations include reducing reliance on steel and concrete, developing green logistics, enhancing operational efficiency in wind farms and hydrogen production plants, and exploring new epoxy resin materials. These insights are crucial for promoting sustainable growth within the AOWPHP in China while reducing global carbon emissions. |  | 10.3390/su16135772 |  | https://www.mdpi.com/2071-1050/16/13/5772 |  |  |  |  | 2071-1050 |  |  | Duplicado | [21 empty] | duplicado | remocao pre-triagem (nao e criterio de exclusao)
Carbon Footprints of a Conventional Norwegian Detached House Exposed to Flooding | Berg Oppedal, Line and Kvande, Tore | Buildings | 2024 | MDPI |  | 14 | Rehabilitating water-damaged structures in buildings results in increased material extraction and energy use, and, consequently, a higher carbon footprint of the housing industry. Despite its prevalence, quantifying the carbon footprint caused by water damage or flooding has not gained much attention. Thus, this study investigated the quantitative carbon footprint associated with rehabilitating flooding in a detached house caused by torrential rain. Three different construction methods of the house were looked at; a timber frame construction, a masonry variant made by concrete blocks of Lightweight Expanded Clay Aggregate (LECA), and an alternative with exterior walls composed of concrete-moulded Expanded Polystyrene (EPS) foam boards. A life-cycle assessment according to NS 3720 was used to investigate the carbon footprint (CO2eq.) of typical flooding in a detached building. Rehabilitating the flooding in a house with concrete-moulded boards resulted in a lower carbon footprint (2.45 × 103 CO2eq.) than rehabilitating the same flooding in a house with LECA masonry (7.56 × 103 CO2eq.) and timber frames (2.49 × 103 CO2eq.). However, the timber-frame house had the lowest total carbon footprint (2.95 × 104 CO2eq.) owing to their original low footprint. This study found that flooding significantly contributed to the carbon footprint of buildings and, therefore, the topic should be given attention when choosing a construction method and moisture safety strategy. |  | 10.3390/buildings14071967 |  | https://www.mdpi.com/2075-5309/14/7/1967 |  |  |  |  | 2075-5309 |  |  | Duplicado | [21 empty] | duplicado | remocao pre-triagem (nao e criterio de exclusao)
Life Cycle Assessment of an Office Building in Finland Using a Custom Assessment Tool | Ilgın, Hüseyin Emre and Saviharju, Arttu and Karjalainen, Markku and Hirvilammi, Teemu | Buildings | 2024 | MDPI |  | 14 | Life cycle analysis (LCA) is a crucial instrument in the construction industry, offering a comprehensive evaluation of the environmental impacts at every stage of a building’s lifecycle. Recently introduced into Finnish construction legislation, this approach has not yet been thoroughly researched in relation to the Finnish Ministry of the Environment (FMoE) assessment method, nor have new calculation techniques been proposed to address its shortcomings. Furthermore, Finnish research on environmental impact assessment has predominantly focused on residential buildings, leaving a scarcity of studies on office buildings. This paper aims to fill these gaps in the literature, considering LCA, carbon footprint, and carbon handprint assessment tools of concrete-, timber-, and steel-framed cases. Our results are as follows: (1) the majority of the carbon footprint of a concrete-framed case originated from emissions associated with energy use and second largest share of total emissions occurred during the product phase of the building and within this phase, the building services contribute the most to product-related emissions; (2) a significant portion of these emissions came from facades and floor structures; (3) the carbon footprint of the timber-framed option was significantly lower than that of its concrete- and steel-framed counterparts; (4) steel-framed option’s carbon footprint was nearly equivalent to that of the concrete-framed option; (5) estimated carbon handprint of the timber-framed option was considerably higher than that of the concrete- and steel-framed options, primarily due to the carbon storage capacity of the timber components; (6) steel-framed option’s carbon handprint surpassed that of the concrete-framed option because of the high recycling and reuse potential of steel components; (7) the LCA method used by FMoE has some unclear areas. These ambiguities include how to assess the impacts of carbonation in cement-based products and the replacement of building components. |  | 10.3390/buildings14071944 |  | https://www.mdpi.com/2075-5309/14/7/1944 |  |  |  |  | 2075-5309 |  |  | Duplicado | [21 empty] | duplicado | remocao pre-triagem (nao e criterio de exclusao)
Life-Cycle Assessment of Lightweight Partitions in Residential Buildings | Pushkar, Svetlana | Buildings | 2024 | MDPI |  | 14 | The aim of this study was to evaluate the impact of service conditions on lightweight partitions in residential buildingsusing life-cycle assessments (LCAs). Three alternative service conditions were included as follows: light/moderate, standard, and intensive. LCAs were conducted for pairwise comparisons among three types of lightweight partitions: gypsum board, autoclaved aerated blocks, and hollow concrete blocks. The functional unit considered was 1 m2 of a partition, and the building’s lifespan was 50 years. In light/moderate conditions, the replacement rate for all three partitions was zero times during the building’s lifespan. In standard conditions, the replacement rate for gypsum board and autoclaved aerated blocks was one time during the building’s lifespan, and for hollow concrete blocks, it was zero times. In intensive conditions, the replacement rate for gypsum board was four times during the building’s lifespan, that for autoclaved aerated blocks was two times, and that for hollow concrete blocks was zero times. The six ReCiPe2016 methodological options were used to estimate environmental damage using a two-stage nested analysis of variance. The results showed that, in light/moderate and standard conditions, gypsum board was the best alternative, while in intensive conditions, hollow concrete blocks were the best alternative. In conclusion, the choice of lightweight partitions should be made while taking the service conditions in residential buildings into account. |  | 10.3390/buildings14061704 |  | https://www.mdpi.com/2075-5309/14/6/1704 |  |  |  |  | 2075-5309 |  |  | Duplicado | [21 empty] | duplicado | remocao pre-triagem (nao e criterio de exclusao)
A Comprehensive Approach for Designing Low Carbon Wood Bio-Concretes | da Gloria, M’hamed Y. R. and Caldas, Lucas R. and Barros, Joaquim A. O. and Toledo Filho, Romildo D. | Materials | 2024 | MDPI |  | 17 | This paper presents a method for designing low carbon bio-based building materials, also named bio-concretes, produced with wood wastes in shavings form (WS) and cementitious pastes. As the aggregates phase of bio-concretes is composed of plant-based particles, known as porous and high water-absorbing materials, the bio-concretes cannot be designed by using the traditional design rules used for conventional mortar or concrete. Then, the method used in the current paper is an adaptation of a previous one that has been developed in a recent paper where bio-concretes were produced with a cement matrix, three types of bio-aggregates, and a proposal of a design abacus. However, when that abacus is used for designing WBC with low cement content in the matrix, the target compressive strength is not reached. In the present paper, the method is extended to low cement content matrix (up to 70% of cement substitution) and also considering the greenhouse gas (GHG) emission of the WBC. To obtain data for proposing a new design abacus, an experimental program was carried out by producing nine workable WBCs, varying wood volumetric fractions (40–45–50%), and water-to-binder ratios. The bio-concretes produced presented adequate consistency, lightness (density between 715 and 1207 kg/m3), and compressive strength ranging from 0.64 to 12.27 MPa. In addition, the GHG emissions of the WBC were analysed through the Life Cycle Assessment methodology. From the relationships obtained between density, compressive strength, water-to-binder ratio, cement consumption, and GHG emissions of the WBC, calibration constants were proposed for developing the updated and more complete abacus regarding an integrated mix design methodology. |  | 10.3390/ma17112742 |  | https://www.mdpi.com/1996-1944/17/11/2742 |  |  |  |  | 1996-1944 |  |  | Duplicado | [21 empty] | duplicado | remocao pre-triagem (nao e criterio de exclusao)
Performance Evaluation of Self-Compacting Concrete Prepared Using Waste Foundry Sand on Engineering Properties and Life Cycle Assessment | Tangadagi, Ranjitha B. and Ravichandran, P. T. | Recycling | 2024 | MDPI |  | 9 | The primary objective of this research is to utilize an industrial waste byproduct such as waste foundry sand (WFS) as an alternative for fine aggregate in self-compacting concrete (SCC). This research focuses on the use of WFS in SCC to enhance durability and mechanical properties, to find an alternative for fine aggregate in SCC, to reduce the disposal challenges of WFS, and to make SCC lightweight and environmentally friendly. Initially, WFS was treated with chemical (H2SO4), segregating, and sieving to remove the foreign matter and clay content. For this study, WFS is considered in varying percentages such as 0, 10, 20, 30, 40, and 50. For this investigation, M60 grade SCC is considered as per Indian standards and EFNARC guidelines. After that, this research focuses on tests on various fresh properties of SCC in each batch to find the flowability and passing ability of various mixes prepared using WFS. Similarly, the mechanical properties of SCC such as compressive, flexural, and split tensile strength tests were performed at 7, 28, and 90 days curing periods, respectively. Likewise, durability properties of SCC were found in all the mixes prepared using WFS such as water absorption, sorptivity, resistance to chemical attack, and chloride ion penetration; tests of these properties were performed at 28 and 90 days curing periods, respectively. Based on the experimental investigation of SCC, it was found that WFS can be used in M60 grade SCC as an alternative for fine aggregate up to 30% without compromising much on its properties. Finally, this establishes that using treated WFS in SCC helps in reducing the generation of waste and prevails as a meaningful utilization method. This research will also establish that the use of treated WFS will reduce the density and make SCC a lightweight, green, and sustainable material. |  | 10.3390/recycling9030047 |  | https://www.mdpi.com/2313-4321/9/3/47 |  |  |  |  | 2313-4321 |  |  | Duplicado | [21 empty] | duplicado | remocao pre-triagem (nao e criterio de exclusao)
Circular Economy Approach: Recycling Toner Waste in Cement-Based Construction Materials | Peralta Ring, Rocio and Cordoba, Gisela and Delbianco, Natalia and Priano, Carla and Rahhal, Viviana | Sustainability | 2024 | MDPI |  | 16 | Based on a waste generated survey by companies in the area of the city of Bahia Blanca (Argentina), the possibility of incorporating part of them in a Portland cement matrix was examined. Among the waste is toner (TW), which is obtained from cartridges used in photocopiers, laser printers, and faxes. This paper aims to analyze the physical and mechanical properties of cement pastes and mortars using toner as a Portland cement replacement compared to a reference sample without toner. The mixes were made with 2.5, 5, 10, and 15 wt.% replacement of cement by toner, and it was measured the flow, normal consistency, setting time, calorimetry, and Frattini test in pastes and mechanical strengths in mortars employing standardized tests. Also, an analysis of the leachate in the curing water was carried out after 56 days to look for contaminating materials. The replacement of up to 5% cement with toner did not produce substantial alterations in the final setting time or mechanical properties. No heavy metals were found in the leachate, so TW can be immobilized in a cementitious matrix as it does not cause leaching above the established limits. Therefore, TW from a local industry can be used in construction materials and could contribute to a reduction of up to 14% of CO2 emissions with a cement replacement of 15% in cement-based materials. |  | 10.3390/su16114707 |  | https://www.mdpi.com/2071-1050/16/11/4707 |  |  |  |  | 2071-1050 |  |  | Duplicado | [21 empty] | duplicado | remocao pre-triagem (nao e criterio de exclusao)
Potential of Reusing 3D Printed Concrete (3DPC) Fine Recycled Aggregates as a Strategy towards Decreasing Cement Content in 3DPC | Skibicki, Szymon and Federowicz, Karol and Hoffmann, Marcin and Chougan, Mehdi and Sibera, Daniel and Cendrowski, Krzysztof and Techman, Mateusz and Pacheco, João Nuno and Liard, Maxime and Sikora, Pawel | Materials | 2024 | MDPI |  | 17 | This paper explores the new potential strategy of using fine recycled aggregates (fRA) derived from waste 3D printed concrete (3DPC) as a substitute for cement in additive manufacturing. This study hypothesizes that fRA can optimize mixture design, reduce cement content, and contribute to sustainable construction practices. Experimental programs were conducted to evaluate the fresh and hardened properties, printability window, and buildability of 3DPC mixes containing fRA. Mixes with replacement rates of cement with fRA by 10 vol%, 20 vol%, 30 vol%, 40 vol%, and 50 vol% were produced. A comprehensive experimental protocol consisting of rheological studies (static and dynamic yield stress), dynamic elastic modulus determination (first 24 h of hydration), flexural and compressive strengths (2 d and 28 d), and an open porosity test was performed. The obtained results were verified by printing tests. In addition, an economic and environmental life cycle assessment (LCA) of the mixes was performed. The results indicate that up to 50 vol% cement replacement with fRA is feasible, albeit with some technical drawbacks. While fRA incorporation enhances sustainability by reducing CO2 emissions and material costs, it adversely affects the printability window, green strength, setting time, and mechanical properties, particularly in the initial curing stages. Therefore, with higher replacement rates (above 20 vol%), potential optimization efforts are needed to mitigate drawbacks such as reduced green strength and buildability. Notably, replacement rates of up to 20 vol% can be successfully used without compromising the overall material properties or altering the mixture design. The LCA analysis shows that reducing the cement content and increasing the fRA addition results in a significant reduction in mix cost (up to 24%) and a substantial decrease in equivalent CO2 emissions (up to 48%). In conclusion, this study underscores the potential of fRA as a sustainable alternative to cement in 3D printed concrete. |  | 10.3390/ma17112580 |  | https://www.mdpi.com/1996-1944/17/11/2580 |  |  |  |  | 1996-1944 |  |  | Duplicado | [21 empty] | duplicado | remocao pre-triagem (nao e criterio de exclusao)
Photovoltaic Manufacturing Factories and Industrial Site Environmental Impact Assessment | Brailovsky, Peter and Sanchez, Lorena and Subasi, Dilara and Rentsch, Jochen and Preu, Ralf and Nold, Sebastian | Energies | 2024 | MDPI |  | 17 | Life cycle inventories (LCIs) and life cycle assessments (LCAs) of photovoltaic (PV) modules and their components focus on the operations of PV factories, but the factories and industrial site product and construction stages are either not or only partially tackled. This work contributes through the bottom-up, model-based generation of LCIs and LCAs for setting up a vertically integrated 5 GWp/a PV industrial site, including the manufacturing of silicon ingots, wafers, solar cells, and PV modules, on a 50 ha greenfield location. Two comparative LCAs are performed. The first compares the annualized environmental impacts of the developed LCI sets with four existing inventories in the Ecoinvent v3.8 database. The second comparative LCA explores the environmental impact differences concerning the industrial site when using different building systems for the factories. Here, the reference system with a steel structure is compared with two alternative building systems: precast concrete and structural timber. The results show that the wafer, cell, and module factories’ annualized environmental impacts with the Ecoinvent LCIs are strongly overestimated. For the ingot factory, the opposite result is identified. The impacts of all four factories show reductions of between 11.7% and 94.3% for 14 of the 15 impact categories. High mean environmental impact shares of 79.0%, 78.2% and 79.2% for the steel, precast concrete and timber structural building systems, respectively, are generated at the product stage. The process and facilities equipment generates 54.2%, 54.4% and 58.2% of the total product and construction stages’ mean environmental impact shares. The proposed alternative timber building system reduces the environmental impacts in 14 of the 15 evaluated categories, with reductions ranging from 1.1% to 12.4%. |  | 10.3390/en17112540 |  | https://www.mdpi.com/1996-1073/17/11/2540 |  |  |  |  | 1996-1073 |  |  | Duplicado | [21 empty] | duplicado | remocao pre-triagem (nao e criterio de exclusao)
Primary Energy and Carbon Impacts of Structural Frames with Equivalent Design Criteria: Influence of Different Materials and Levels of Prefabrication | Piccardo, Chiara and Steinik, Camille and Caffè, Simone and Argentoni, Alessio and Calderini, Chiara | Sustainability | 2024 | MDPI |  | 16 | This study aims to analyze the life-cycle primary energy and climate impacts of structural frames, paying particular attention to the design and prefabrication of different structural materials. The study considers an existing single-story office building with a composite concrete–steel structure and compares it with two functionally equivalent structures, i.e., a conventional reinforced concrete structure and a conventional steel structure. The existing building is located in San Felice sul Panaro, Italy. This study integrates dynamic structural analysis and life-cycle assessment (LCA). The study finds that the use of different materials can reduce the life-cycle primary energy use and CO2-eq emissions by up to 12%. Furthermore, the benefits derived from the recovery and recycling of materials can reduce the primary energy use and CO2-eq emissions by up to 47% and 36%, respectively. The prefabrication of structural elements can also reduce the primary energy use and CO2-eq emissions in the construction stage. A sensitivity analysis considers changes in the electricity supply system and shows that the primary energy and CO2-eq emissions due to prefabrication decrease when assuming marginal electricity based on renewable energies. This analysis supports the development of sustainable structural design to meet the standards concerning the whole-life-cycle carbon emissions of buildings. |  | 10.3390/su16104209 |  | https://www.mdpi.com/2071-1050/16/10/4209 |  |  |  |  | 2071-1050 |  |  | Duplicado | [21 empty] | duplicado | remocao pre-triagem (nao e criterio de exclusao)
Comparison of Embodied Carbon Footprint of a Mass Timber Building Structure with a Steel Equivalent | Hemmati, Mahboobeh and Messadi, Tahar and Gu, Hongmei and Seddelmeyer, Jacob and Hemmati, Moein | Buildings | 2024 | MDPI |  | 14 | The main purpose of this study is to quantify and compare the embodied carbon (EC) from the materials used or designed to build the Adohi Hall, a residence building located on the University of Arkansas campus in Fayetteville, AR. It has been constructed as a mass timber structure. It is compared to the same building design with a steel frame for this study. Based on the defined goal and scope of the project, all materials used in the building structure are compared for their global warming potential (GWP) impact by applying a life cycle assessment (LCA) using a cradle-to-construction site system boundary. This comparative building LCA comprises the product stage (including raw material extraction, processing, transporting, and manufacturing) plus transportation to the construction site (nodule A1–A4, according to standard EN 15804 definitions). In this study, GWP is primarily assessed with the exclusion of other environmental factors. Tally®, as one of the most popular LCA tools for buildings, is used in this comparative LCA analysis. In this study, the substitution of mass timber for a steel structure with a corrugated steel deck and concrete topping offers a promising opportunity to understand the GWP impact of each structure. Mass timber structures exhibit superior environmental attributes considering the carbon dioxide equivalent (CO2 eq). Emissions per square meter of gross floor area for mass timber stand at 198 kg, in stark contrast to the 243 kg CO2 eq recorded for steel structures. This means the mass timber building achieved a 19% reduction in carbon emissions compared to the functional equivalent steel structure within the building modules A1 to A4 studied. When considering carbon storage, about 2757 tonnes of CO2 eq are stored in the mass timber building, presenting further benefits of carbon emission delays for the life span of the structure. The substitution benefit from this construction case was studied through the displacement factor (DF) quantification following the standard process. A 0.28 DF was obtained when using mass timber over steel in the structure. This study provides insights into making more environmentally efficient decisions in buildings and helps in the move forward to reduce greenhouse gas (GHG) emissions and address GWP mitigation. |  | 10.3390/buildings14051276 |  | https://www.mdpi.com/2075-5309/14/5/1276 |  |  |  |  | 2075-5309 |  |  | Duplicado | [21 empty] | duplicado | remocao pre-triagem (nao e criterio de exclusao)
Techno-Eco-Efficiency Assessment of Using Recycled Steel Fibre in Concrete | Biswas, Wahidul K. and Zhang, Xihong and Matters, Corey and Maboud, Mitra | Sustainability | 2024 | MDPI |  | 16 | The steel industry is one the three biggest producers of carbon dioxide and it is experiencing technical challenges due to the gradual decrease in the quality of iron ore. Steel is extensively used in the construction industry for structural applications like steel components, while steel fibres are intensively used as additives to concrete in order to improve its performance. It is thus important to consider the use of recycled steel as a replacement for virgin steel in order to address the aforementioned environmental consequences. This paper applies the eco-efficiency framework to determine the economic and environmental implications of the use of recycled fibre in concrete as a replacement for virgin steel. A number of concrete mixes were considered that used virgin, recycled, and treated recycled rebar in concrete. The eco-efficiency framework, which uses a life-cycle assessment approach to calculate the environmental and economic values of concrete mixes in order to determine the portfolio positions of these concrete mixes, was used for comparison purposes and to establish the eco-efficient option(s). Whilst the recovery and recycling process is energy-intensive, the use of recycled steel fibre in reinforced concrete has been found to be eco-efficient and deliver the same level of mechanical performance compared to that obtained using virgin steel fibre. Treating steel fibre could improve its technical performance, but it was found to increase both costs and environmental impacts and was therefore identified as not being eco-efficient. |  | 10.3390/su16093717 |  | https://www.mdpi.com/2071-1050/16/9/3717 |  |  |  |  | 2071-1050 |  |  | Duplicado | [21 empty] | duplicado | remocao pre-triagem (nao e criterio de exclusao)
Enhancing the Strength and the Environmental Performance of Concrete with Pre-Treated Crumb Rubber and Micro-Silica | Rajagopal, M. R. and Ganta, Jyothikumari and Pamu, Yashwanth | Recycling | 2024 | MDPI |  | 9 | Dumped non-biodegradable tires present a significant environmental threat, with overflowing landfills and associated health risks highlighting the urgency of tire waste disposal. Current disposal methods, such as stacking tires in open spaces, exacerbate the problem. The large-scale recycling of tire rubber waste offers environmental benefits. This study examines the effects of pre-treatment using NaOH and micro-silica as a mineral admixture on the mechanical strength of crumb rubber concrete (CRC) with partial replacement of natural sand. Samples of M20 and M30 grade were prepared with varying levels of crumb rubber (CR) replacement and evaluated at 28 days. CRC prepared with pre-treated NaOH solution and micro-silica showed improved workability and strength compared to conventional concrete and untreated CRC, with the highest strength observed for 5% CR replacement using micro-silica. Predictive models and micro-structural analysis validated these findings. Life Cycle Assessment (LCA) using OpenLCA v2.10 software and the ecoinvent database revealed that incorporating micro-silica into CRC did not significantly increase environmental impacts, compared to conventional concrete across different mixes. |  | 10.3390/recycling9030032 |  | https://www.mdpi.com/2313-4321/9/3/32 |  |  |  |  | 2313-4321 |  |  | Duplicado | [21 empty] | duplicado | remocao pre-triagem (nao e criterio de exclusao)
Laboratory and Environmental Assessment of Asphalt Mixture Modified with a Compound of Reclaimed Asphalt Pavement and Waste Polyethylene | Boarie, Ahmed and Abdelsalam, Moustafa and Gamal, Ahmed and Rabah, Mostafa | Buildings | 2024 | MDPI |  | 14 | The use of reclaimed asphalt pavement (RAP) in manufacturing asphalt concrete has become indispensable all over the world. This is due to the limited number of areas that are required to stockpile scraped pavement, as well as a lack of natural aggregate, which is necessary in manufacturing asphalt concrete. Thus, this research aims to evaluate the mechanical characteristics and environmental impact of using RAP and waste polyethylene in hot mix asphalt (HMA). RAP was added to hot mix asphalt in proportions of 25%, 50%, 75%, and 100% instead of the same amount of coarse aggregate. Then, the optimum RAP hot mix asphalt was modified by adding polyethylene in proportions of 1%, 2%, 3%, and 4% into the hot mix asphalt. The Marshall mix design was used to define the optimum asphalt content. As a final point in this experimental work, tests on the loss of stability, indirect tensile strength, and wheel loading tracking were performed to assess the performance of asphalt mixes modified with RAP and polyethylene in different conditions. A life cycle assessment (LCA) was applied using the ReCipe 2016 Endpoint method to evaluate the environmental impacts of these mixtures using the SimaPro software, V9.1. The laboratory tests showed that the mixture containing 50% RAP instead of the same amount of coarse aggregate and 2% polyethylene recorded better Marshall characteristics than the control mixture and the mixture with RAP alone. Finally, the modified hot mix asphalt with added RAP and polyethylene not only achieved superior performance in rutting, water damage resistance, and the stiffness modulus of bituminous mixtures, but it has been verified that there is no serious risk to the environment. |  | 10.3390/buildings14051186 |  | https://www.mdpi.com/2075-5309/14/5/1186 |  |  |  |  | 2075-5309 |  |  | Duplicado | [21 empty] | duplicado | remocao pre-triagem (nao e criterio de exclusao)
Comprehensive Analysis of Ferrocement-Strengthened Reinforced Concrete Beam | Živković, Darko and Blagojević, Predrag and Kukaras, Danijel and Cvetković, Radovan and Ranković, Slobodan | Buildings | 2024 | MDPI |  | 14 | Starting with the premise that the choice of the optimal method for strengthening reinforced concrete (RC) structures is a complex task and that ferrocement strengthening is comparable to other advanced strengthening technologies due to its cost-effectiveness, ease of construction, and durability, this paper presents a comparative study of the flexural bearing capacity of RC beams strengthened with ferrocement strips applied by gluing. An overview of the life cycle assessment (LCA) based on embodied energy or CO2 is presented in the introduction, based on the existing literature review. The research includes tests of 15 RC beams of identical cross-sections (150/250 mm) and a span of 3000 mm. Strengthening was conducted by applying four types of ferrocement strips (different widths and wire mesh layers). Two factors were examined: the verification of the comprehensive FEM numerical model against the experimental results and the applicability of existing simplified calculation methods for sufficiently accurate results which could be used in regular practice. The results show that the failure forces obtained from numerical models and experimental models differ by no more than 3.94%. The increase in the bearing capacity of the strengthened models is up to 21.4%. The transformed area method for the cracked section showed good results when compared to the FEM and experimental models. The analytically calculated failure force is contingent upon the partial factor for variable action, which was explored within the 1.5–1.7 range. |  | 10.3390/buildings14041082 |  | https://www.mdpi.com/2075-5309/14/4/1082 |  |  |  |  | 2075-5309 |  |  | Duplicado | [21 empty] | duplicado | remocao pre-triagem (nao e criterio de exclusao)
The Use of Sargassum spp. Ashes Like a Raw Material for Mortar Production: Composite Performance and Environmental Outlook | Lyra, Gabriela Pitolli and Colombo, Ana Letícia and Duran, Afonso José Felício Peres and Parente, Igor Machado da Silva and Bueno, Cristiane and Rossignolo, João Adriano | Materials | 2024 | MDPI |  | 17 | The accumulation of brown algae from the genus Sargassum has been increasing over the years in coastal regions of the Caribbean, Africa, Brazil, and Mexico. This causes harmful effects to the ecosystem, human health, the economy, and the climate due to gas emissions from its decomposition process. There is the possibility of this biomass being reused in civil construction, and some studies have been carried out on its application to common Portland cement mortar. As such, the objective of this study is to evaluate the potential of sargassum ash as a mineral addition to partially replace fine aggregates in Portland cement mortar. Characterization of the raw materials was carried out through X-ray fluorescence spectroscopy, loss on ignition, particle size distribution, Brunauer–Emmett–Teller (BET) analysis, real density, X-ray diffraction, scanning electron microscopy, and dispersion spectroscopy of electrons. The mortars were prepared by partially replacing the fine aggregate (sand) with sargassum ash at 0%, 5%, 10%, and 20%. Mortar performance was evaluated through water absorption, apparent porosity, apparent specific mass, and compressive strength 7, 28, and 63 days after curing. Lastly, a life cycle assessment was conducted in accordance with ISO standards 14040:2006 and 14044:2006. The results showed that replacing sand with sargassum ash increases water absorption and apparent porosity, and decreases the apparent specific mass and compressive strength as replacement increases. Nevertheless, the compressive strength results after 63 days for 5 and 10% replacement did not differ statistically from reference values. The life cycle assessment indicated that mortars with partial replacement of sand by sargassum ash show positive environmental impacts when compared to reference values for most categories, regardless of the scenario analyzed, especially for mortar with 10% replacement. As such, the use of sargassum ash at 10% does not alter the mortar’s compressive strength values after 63 days, but does reduce its environmental impact. The application of this biomass in civil construction materials provides a destination for this algae, and that can be a solution to mitigate the social, environmental, and economic problems it has been causing. |  | 10.3390/ma17081785 |  | https://www.mdpi.com/1996-1944/17/8/1785 |  |  |  |  | 1996-1944 |  |  | Duplicado | [21 empty] | duplicado | remocao pre-triagem (nao e criterio de exclusao)
Life Cycle Assessment of Ordinary Portland Cement Production in South Africa: Mid-Point and End-Point Approaches | Akintayo, Busola Dorcas and Olanrewaju, Oludolapo Akanni and Olanrewaju, Oludolapo Ibrahim | Sustainability | 2024 | MDPI |  | 16 | Several environmental impacts are associated with cement production, ranging from high greenhouse gas (GHG) levels to high energy consumption (fossil fuel and electricity) to high resource usage. Due to the growing demand for cement in the industry and limited studies in South Africa, it is essential to evaluate the environmental impact of cement production in the South African context. In this study, an analysis of the production model of South African (SA) cement plants was carried out to quantify its impacts and decipher how they consequently affect lives, resources, and the ecosystem. This study carried out a Life Cycle Assessment (LCA) of cement using both the mid-point and end-point approaches of the Life Cycle Impact Assessment (LCIA). This study carried out a cradle-to-gate analysis of 1 kg of cement produced in a typical SA plant. The result showed that for every 1 kg of cement produced, 0.993 CO2 eq was emitted into the atmosphere; 98.8% was actual CO₂ emission, and its resultant effect was global warming, which causes changes in climatic conditions. Also, 1.6 kg of 1,4-Dichlorobenzene (1,4-DCB) eq was emitted into the air and water, which caused high toxicity in these media, and for every 1 kg of cement produced, 0.139 kg of oil eq was produced, and its effect was seen in fossil resources’ scarcity. The end-point result showed that 55,404 was the potential number of human lives that could be endangered annually; 133 species had the potential to be endangered annually, and the effect of a potential scarcity of resources caused a total marginal price increase of ZAR 6.2 billion due to these damages. In conclusion, this study prescribed mitigation and adaptation strategies to counter these environmental impacts. |  | 10.3390/su16073001 |  | https://www.mdpi.com/2071-1050/16/7/3001 |  |  |  |  | 2071-1050 |  |  | Duplicado | [21 empty] | duplicado | remocao pre-triagem (nao e criterio de exclusao)
BIM-Based Assessment of the Environmental Effects of Various End-of-Life Scenarios for Buildings | Wang, Shuqiang and Wu, Qingqing and Yu, Jinping | Sustainability | 2024 | MDPI |  | 16 | Accurately and rationally quantifying the environmental impact of construction and demolition waste (CDW) management is paramount, especially the environmental impact of different waste disposals, and more effective policies should be implemented to manage CDW. However, previous research on CDW disposal has typically ignored the potential for energy recovery and focused on a single environmental impact category. Therefore, this study aims to develop a conceptual framework to assess the environmental impacts under different CDW management scenarios (including reuse, recycling, energy recovery, and landfill), quantifying the global warming potential and resource consumption impacts under different scenarios. This framework incorporates Building Information Modeling to accurately collect data for feedback to the Life Cycle Assessment. The results indicate that Scenario 3, which considers the circular economy strategy, efficiently reuses metals, plastics, glass, and wood, generates recycled aggregate from concrete and cement, recycles bricks and tiles, and uses the remaining waste for energy recovery. This CDW management scenario, which prioritizes reuse and recycling, is the most effective in mitigating carbon emissions, resulting in a reduction of 6.641 × 105 kg CO2 eq. Moreover, it significantly conserves resources and prevents the energy consumption of 4.601 × 107 MJ. Among them, metal reuse saves 42.35% of resources, and plastic reuse saves 31.19% of resources. In addition, increasing the reuse rate and recovery rate can directly avoid carbon emissions and cumulative exergy consumption, effectively alleviating environmental issues. This study can provide new ideas for the treatment of CDW, which can provide a basis for the relevant government departments to formulate CDW management policies. |  | 10.3390/su16072980 |  | https://www.mdpi.com/2071-1050/16/7/2980 |  |  |  |  | 2071-1050 |  |  | Duplicado | [21 empty] | duplicado | remocao pre-triagem (nao e criterio de exclusao)
Environmental and Economic Viability of Using Concrete Block Wastes from a Concrete Production Plant as Recycled Coarse Aggregates | Los Santos-Ortega, Jorge and Fraile-García, Esteban and Ferreiro-Cabello, Javier | Materials | 2024 | MDPI |  | 17 | The construction sector must incorporate the circular economy to improve sustainability and efficiency. The use of recycled aggregates (RAs) as a substitute for natural aggregates (NAs) is currently being investigated and is expected to yield considerable benefits in the future. The objective of this research is to evaluate the environmental and economic benefits of using recycled coarse aggregates (RCAs) in different 1 m3 samples of concrete, substituting the natural coarse aggregate (NCAs) with RCAs in different percentages. RCAs generally come from the treatment of construction and demolition wastes (CDWs). However, in this research, the RCAs are the concrete block wastes (CBWs) generated by a concrete production plant. Among the most notable results is that compared to concrete with no RCAs, using alternatives in which RCAs have replaced 50% of the NCAs leads to an average decrease in impact category statistics of −3.30%. In contrast to the existing literature on the subject, the process of producing RCAs generated efficiency improvements in categories such as abiotic depletion of fossil fuels (−58.72%) and global warming potential (−85.13%). This is because the transport process, a key factor in determining the viability of using RAs instead of NAs, was eliminated. In economic terms, there is a slight decrease in the financial cost of producing 1 m3 of concrete as the quantity of RCAs increases. The maximum decrease was 0.23€/m3 in the samples studied. Combining both the environmental and economic aspects resulted in a reduction factor of 0.420 g of CO2/€cent, which means fewer CO2 emissions per unit cost when using RCAs. In conclusion, these results are intended to further knowledge in the field of using RAs instead of NAs in order to help the sector achieve sustainability and find an alternative use for a particular type of business waste. |  | 10.3390/ma17071560 |  | https://www.mdpi.com/1996-1944/17/7/1560 |  |  |  |  | 1996-1944 |  |  | Duplicado | [21 empty] | duplicado | remocao pre-triagem (nao e criterio de exclusao)
Optimizing Concrete Grade for a Sustainable Structural Design in Saudi Arabia | Almulhim, Mohammad S. M. and Al Masmoum, Mohammed W. | Buildings | 2024 | MDPI |  | 14 | Buildings and facilities undergo several stages: the product stage, the construction stage, the use stage, the end-of-life stage, and the recycling stage. The life cycle of any facility or building contributes to embodied carbon (EC) emissions. The product stage, also known as the cradle-to-gate stage (A1–A3), registers the highest emissions, estimated to account for 70% of the total environmental impact. The continuing population growth in Saudi Arabia necessitates urgent action to identify and implement solutions for reducing greenhouse gas emissions and mitigating environmental risks. This study investigates the optimal method to analyze the grade of concrete for specific structural elements (columns) in a particular work area, adhering to accurate and methodological standards outlined in the Saudi Building Code (SBC). The bill of quantities (BOQ) determined the amount of building materials for the structure considered in this study. Reliable embedded carbon coefficients (ECCs) for structural materials such as concrete and steel were determined following life cycle assessment principles. They were analyzed using the Inventory of Carbon and Energy (ICE; Version 2.0) and Global Warming Potential (GWP). The obtained values varied based on the components of each mixture. This study determined the cost of each concrete mixture and steel, selecting the optimal mixture based on both EC and material cost. Since the quantity of cement significantly affects EC emissions in a concrete mixture, it is essential to select appropriate plasticizers and concrete types. This study evaluated the C30, C40, C50, C60, and C70 mixtures. Among these, the C70 mixture demonstrated the best environmental impact and was the least expensive compared to the basic C40 mixture for the estimated quantities of concrete and steel. The estimated reductions in cost and environmental impact were 33% and 27%, respectively. This groundbreaking study paves the way for low-carbon structural design in large hotels across Saudi Arabia, offering valuable insights for future projects and contributing significantly to energy conservation. |  | 10.3390/buildings14040860 |  | https://www.mdpi.com/2075-5309/14/4/860 |  |  |  |  | 2075-5309 |  |  | Duplicado | [21 empty] | duplicado | remocao pre-triagem (nao e criterio de exclusao)
Life Cycle Assessment Comparison between an Earthbag Building and a Conventional Sahrawi Cement Blocks Building | Carrobé, Ariadna and Castell, Albert and Martorell, Ingrid | Materials | 2024 | MDPI |  | 17 | Growing environmental awareness has prompted a resurgence in traditional building techniques that rely on natural or recycled materials since many believe that structures made from these resources are ecologically friendly. Using Life Cycle Assessment (LCA) for construction materials offers valuable insights into the impacts produced during their production and construction processes. This study aims to assess the environmental impacts of two different constructions—an Earthbag Building (EB) and a conventional Sahrawi Cement Blocks Building (CBB). It also determines whether it is more environmentally beneficial to construct traditionally, utilizing local materials and aligning with the principles of the circular economy, which is one of the Sustainable Development Goals (SDGs) in Europe. This study specifically examines a cradle-to-gate LCA, using the software Simapro v. 9.4.0.1. Results show that in 21 out of the 22 impact categories analyzed, the CBB performs worse, in some cases presenting an impact of 70% higher than the EB. The highest impact is obtained for fine particulate matter formation and Global Warming related to Human Health categories, whilst impact categories related to water consumption and eutrophication obtained an impact of less than 0.001 for both constructions. |  | 10.3390/ma17051011 |  | https://www.mdpi.com/1996-1944/17/5/1011 |  |  |  |  | 1996-1944 |  |  | Duplicado | [21 empty] | duplicado | remocao pre-triagem (nao e criterio de exclusao)
Suitability of Foamed Concrete for the Composite Floor System in Mid-to-High-Rise Modular Buildings: Design, Structural, and Sustainability Perspectives | Rahardjo, Alvin and Navaratnam, Satheeskumar and Zhang, Guomin and Tushar, Quddus and Nguyen, Kate | Sustainability | 2024 | MDPI |  | 16 | This study investigates the application of lightweight foamed concrete (FC) in modular building floor systems to address challenges in lifting and transportation within modular construction. Initially, a literature review identifies FC’s characteristics and optimum mix design, considering its sustainability and strength. The comprehensive review highlights that FC can be a lightweight alternative to replace traditional concrete in floor structures. Further, this study conducted the life cycle assessment and indicates that FC with coarse fly ash substitution is the optimum mix, which releases less greenhouse gas emission (i.e., 740.89 kg CO2-eq/1 m3) than other mixes. Subsequently, the study conducted design verification and parametric study of composite floor systems (i.e., cold-formed steel-FC, timber-FC, and steel deck-FC). The results show similar flexural and shear performance compared to normal-weight concrete despite its lower density (1600 kg/m3) compared to normal-weight concrete (2400 kg/m3). Further, the reduction of modulus of elasticity (43% of normal-weight concrete’s value) in FC increases deflection by 22–46% and 11–15% for steel-FC and timber-FC floor systems, respectively. Overall, the outcome shows that FC can be an efficient alternative for mid-to-high-rise modular building floor construction. Its lightweight nature can reduce the module’s weight, making modular construction more cost-effective. |  | 10.3390/su16041624 |  | https://www.mdpi.com/2071-1050/16/4/1624 |  |  |  |  | 2071-1050 |  |  | Duplicado | [21 empty] | duplicado | remocao pre-triagem (nao e criterio de exclusao)
Explorative Study into Alkali-Activated Repair Mortars Using Blast Furnace Slag and Glass Waste | Krajnović, Ivana and Komkova, Anastasija and Barragán, Bryan and Tardy, Gérard and Bos, Léo and Matthys, Stijn | Sustainability | 2024 | MDPI |  | 16 | The repair of concrete structures is increasing in prevalence. Conventional repair mortars are expensive materials rich in Portland cement (PC) and other organic and inorganic components that question their economic efficiency and carbon footprint. Alkali-activated materials (AAMs) are an eco-friendly alternative to PC that possess properties desirable for repair mortars. The article presents the mix design, mechanical, bond, and shrinkage properties of alkali-activated binary mortars intended for structural concrete repair. Mix optimisation based on mechanical properties of repair mortar and utilisation of glass waste (GW) is presented together with total and restrained shrinkage, pull-off bond tests, and life cycle assessment (LCA) for selected configurations. Results demonstrate good compressive and flexural strength, exceeding 45 N/mm2 and 7 N/mm2, an excellent pull-off bond strength (1.8–2.3 N/mm2) of the alkali-activated mortar to the concrete substrate, in spite of extensive shrinkage, with an order of magnitude of a couple of thousands of microstrains, which is also reported. Shrinkage appears to increase with the increase of the applied GW in the mixture. LCA revealed that alkali-activated mortars have up to 54% lower CO2 eq. emissions compared to PC-based repair mortar. |  | 10.3390/su16020764 |  | https://www.mdpi.com/2071-1050/16/2/764 |  |  |  |  | 2071-1050 |  |  | Duplicado | [21 empty] | duplicado | remocao pre-triagem (nao e criterio de exclusao)
A Building Information Modeling-Based Life Cycle Assessment of the Embodied Carbon and Environmental Impacts of High-Rise Building Structures: A Case Study | Ma, Lijian and Azari, Rahman and Elnimeiri, Mahjoub | Sustainability | 2024 | MDPI |  | 16 | High-rise buildings represent technological, urban, and life-style trends of the modern urban landscape, yet there are limited data regarding their embodied carbon and environmental impacts, particularly when compared to low- or mid-rise buildings. Given that the projected growth of the global urban population by 2050 requires cities with higher density and potentially a greater number of high-rise buildings, it is crucial to develop a clear understanding of the embodied carbon and environmental impacts of high-rise buildings. The primary structural materials used in high-rise buildings are reinforced concrete and structural steel. As of today, over 99% of tall buildings’ structures are built from those two materials. This article utilizes a building information modeling (BIM)-based life cycle assessment (LCA) in Revit and Tally to examine the embodied carbon and environmental impacts of an actual high-rise building structure case study in Chicago that uses a hybrid concrete steel structure. The results show that the embodied carbon and environmental impacts of the high-rise building structure are dominated by the impacts of the product stage in the building’s life cycle and by concrete being the main structural material. Specifically, this study reveals that concrete constitutes a substantial 91% share of the total mass of the building structure, with a 74% contribution to the life cycle global warming potential, 53% to the acidification potential, 74% to the eutrophication potential, 74% to the smog formation potential, and 68% to the non-renewable energy usage. On the other hand, steel accounts for 9% of the building’s structure mass, estimated to constitute 26% of the global warming potential, 47% of the acidification potential, 26% of the eutrophication potential, 26% of the smog formation potential, and 32% of the non-renewable energy usage. |  | 10.3390/su16020569 |  | https://www.mdpi.com/2071-1050/16/2/569 |  |  |  |  | 2071-1050 |  |  | Duplicado | [21 empty] | duplicado | remocao pre-triagem (nao e criterio de exclusao)
Comparative Analysis of Cement Production Methods Using a Life Cycle Assessment and a Multicriteria Decision-Making Approach | Akintayo, Busola Dorcas and Babatunde, Olubayo Moses and Olanrewaju, Oludolapo Akanni | Sustainability | 2024 | MDPI |  | 16 | Manufacturing cement has a major impact on climate change, resource depletion, and pollution. Selecting sustainable cement alternatives is vital but entails difficult trade-offs between numerous variables. The objective of this study is to determine the most environmentally beneficial method of cement manufacturing by employing an integrated life cycle assessment multi-criteria decision-making technique. The LCA is employed to quantitatively evaluate the environmental effects of ten different methods of cement production across eighteen distinct categories. Meanwhile, the CRITIC weighted TOPSIS and EDAS MCDM approaches are utilized to rank the various alternatives by determining their proximity to the optimal solution. The LCA results showed that CEM III/A slag cement had lower environmental impacts than Portland cement. With a ranking score of 0.9094 and 1.7228 for EDAS and TOPSIS techniques, respectively, both MCDM identified CM10: ground granulated blast furnace slag (GGBFS) as the most recommended. In addition, midpoint characterization revealed that clinker production was responsible for 55% of the global warming impact. Based on these findings, slag cements are more environmentally friendly than Portland cement. Furthermore, an integrated LCA-MCDM approach offers a thorough sustainability evaluation that incorporates many aspects. Overall, this research shows that blast furnace slag cements, notably CM10, are ideal alternatives for reducing the environmental consequences of cement production in a variety of areas. This integrated methodology provides a systematic framework for making informed decisions in the production of sustainable cement. |  | 10.3390/su16020484 |  | https://www.mdpi.com/2071-1050/16/2/484 |  |  |  |  | 2071-1050 |  |  | Duplicado | [21 empty] | duplicado | remocao pre-triagem (nao e criterio de exclusao)
Engineering and Life Cycle Assessment (LCA) of Sustainable Zeolite-Based Geopolymer Incorporating Blast Furnace Slag | Amari, Samar and Darestani, Mariam and Millar, Graeme J. and Samali, Bijan and Strounina, Ekaterina | Sustainability | 2024 | MDPI |  | 16 | This study aims to investigate the preparation of zeolite-based geopolymer composites incorporating blast furnace slag at various temperatures and varying amounts of blast furnace slag as potential sustainable building and construction materials. The primary objectives were to use mining waste streams for geopolymer production and assess the mechanical behavior of these hybrid geopolymers, along with performing a life cycle assessment (LCA) to compare their environmental impact with conventional concrete. It was observed that the hybrid geopolymers attained a maximum mechanical strength of 40 MPa. Remarkably, substituting just 20% of the material with blast furnace slag resulted in a 92% improvement in compressive strength. To assess environmental impacts, a cradle-to-gate LCA was performed on different geopolymer mix designs, focusing particularly on the global warming potential (GWP). The results indicated that geopolymer concrete generated a maximum of 240 kg CO2-e/m3, which was 40% lower than the emissions from ordinary cement, highlighting the environmental advantages of geopolymer materials. Further, X-ray diffraction was used to determine the mineral composition of both raw and developed composites. Solid-state nuclear magnetic resonance (NMR) was applied to study the molecular structure changes upon incorporating blast furnace slag. The initial setting time and shrinkage of the geopolymers were also investigated. Morphological characteristics were analyzed by scanning electron microscopy (SEM). Thermal analyses confirmed the stability of the geopolymers up to 800 °C. Geopolymer composites with high thermal stability can be used in construction materials that require fire resistance. This study not only enhances the understanding of geopolymer composite properties but also confirms the substantial environmental advantages of utilizing geopolymerization in sustainable construction. |  | 10.3390/su16010440 |  | https://www.mdpi.com/2071-1050/16/1/440 |  |  |  |  | 2071-1050 |  |  | Duplicado | [21 empty] | duplicado | remocao pre-triagem (nao e criterio de exclusao)
Life Cycle Assessment of the Construction Process in a Mass Timber Structure | Hemmati, Mahboobeh and Messadi, Tahar and Gu, Hongmei | Sustainability | 2024 | MDPI |  | 16 | Today, the application of green materials in the building industry is the norm rather than the exception and reflects an attempt to mitigate the sector’s environmental impacts. Mass timber is growing rapidly in the construction field because of its long span, speed of installation, lightness and toughness, carbon sequestration capabilities, renewability, fire rating, acoustic isolation, and thermal resistance. Mass timber is close to overtaking steel and concrete as the preferred material. The endeavor of this research is to quantitatively assess the ability of this green material to leverage the abatement of carbon emissions. Life cycle assessment (LCA) is a leading method for assessing the environmental impacts of the building sector. The recently completed Adohi Hall mass timber building on the University of Arkansas campus was used as a case study in an investigation to quantify greenhouse gas (GHG) emissions throughout the construction phase only. The energy used in building operations is the most dominant source of emissions in the building industry and has galvanized research on increasing the efficiency of building operations, but reduced emissions have made the impacts of embodied carbon (EC) components more noticeable in the building life cycle. While most studies have focused on the manufacturing stage, only a few to date have focused on the construction process. Consequently, few data are available on the environmental impacts associated with the installation of mass timber as a new green material. The present study began with the quantification of the materials and an inventory of the equipment used for construction. Then, this study determined the EC associated with running the equipment for building construction. The GHG emissions resulting from the transportation of materials to the site were also quantified. Based on data collected from the construction site, the results of this study indicate that earthwork ranks first in carbon emissions, followed by mass timber installation and construction. In third place is ready-mix poured concrete and rebar installation, followed by Geopiers. A comparison of these results with those in the existing literature shows that the EC generally associated with the building construction phase has been underestimated to date. Furthermore, only emissions associated with the fuel usage of the main equipment were considered. |  | 10.3390/su16010262 |  | https://www.mdpi.com/2071-1050/16/1/262 |  |  |  |  | 2071-1050 |  |  | Duplicado | [21 empty] | duplicado | remocao pre-triagem (nao e criterio de exclusao)
Mechanical and Environmental Performance of Asphalt Concrete with High Amounts of Recycled Concrete Aggregates (RCA) for Use in Surface Courses of Pavements | Martinho, Fernando C. G. and Silva, Hugo M. R. D. and Oliveira, Joel R. M. and Moura, Caroline F. N. and Loureiro, Carlos D. A. and Silvestre, José D. and Rodrigues, Mafalda M. M. | Sustainability | 2024 | MDPI |  | 16 | Using aggregates from alternative sources has been considerably encouraged in recent decades. Reducing the consumption of natural aggregates from quarries (which have a substantial economic, visual, and environmental impact) is increasingly a concern. These needs have led to the broader use of more sustainable aggregates, increasing the incorporation percentages and extending their use to more demanding pavement layers (e.g., surface). In order to prove the efficiency of recycled concrete aggregates (RCAs) under such conditions, the “CirMat” project was developed. Among other works and tests, an asphalt concrete (AC) incorporating 52.3% RCA was characterized mechanically and environmentally. Empirical properties were evaluated, including the Marshall test (S = 20.2 kN; F = 2.9 mm) and resistance to permanent deformation (WTS = 0.10 mm/103 cycles), as well as a life cycle assessment (LCA), which confirmed that nine indicators were improved (from 1% to 93%). The test samples were taken from mixtures produced in the laboratory and at a plant (after which they were applied on a construction site). Comparing the results with those obtained in a reference AC (with natural aggregates), it was possible to conclude that the performance of the AC with RCAs was very similar. Therefore, the use of these aggregates, at high rates, does not represent additional risks for asphalt mixtures and has lower environmental impacts in most categories. |  | 10.3390/su16010248 |  | https://www.mdpi.com/2071-1050/16/1/248 |  |  |  |  | 2071-1050 |  |  | Duplicado | [21 empty] | duplicado | remocao pre-triagem (nao e criterio de exclusao)
Life-Cycle Assessment of an Office Building: Influence of the Structural Design on the Embodied Carbon Emissions | de Paula Filho, José Humberto Matias and D’Antimo, Marina and Charlier, Marion and Vassart, Olivier | Modelling | 2024 | MDPI | 55--70 | 5 | In 2020, 37% of global CO2eq. emissions were attributed to the construction sector. The major effort to reduce this share of emissions has been focused on reducing the operational carbon of buildings. Recently, awareness has also been raised on the role of embodied carbon: emissions from materials and construction processes must be urgently addressed to ensure sustainable buildings. To assess the embodied carbon of a building, a life-cycle assessment (LCA) can be performed; this is a science-based and standardized methodology for quantifying the environmental impacts of a building during its life. This paper presents the comparative results of a “cradle-to-cradle” building LCA of an office building located in Luxembourg with 50 years of service life. Three equivalent structural systems are compared: a steel–concrete composite frame, a prefabricated reinforced concrete frame, and a timber frame. A life-cycle inventory (LCI) was performed using environmental product declarations (EPDs) according to EN 15804. For the considered office building, the steel–concrete composite solution outperforms the prefabricated concrete frame in terms of global warming potential (GWP). Additionally, it provides a lower GWP than the timber-frame solution when a landfill end-of-life (EOL) scenario for wood is considered. Finally, the steel–concrete composite and timber solutions show equivalent GWPs when the wood EOL is assumed to be 100% incinerated with energy recovery. |  | 10.3390/modelling5010004 |  | https://www.mdpi.com/2673-3951/5/1/4 |  |  |  |  | 2673-3951 |  |  | Duplicado | [21 empty] | duplicado | remocao pre-triagem (nao e criterio de exclusao)
Properties, Microstructure Development and Life Cycle Assessment of Alkali-Activated Materials Containing Steel Slag under Different Alkali Equivalents | Ji, Xin and Wang, Xiaofeng and Zhao, Xin and Wang, Zhenjun and Zhang, Haibao and Liu, Jianfei | Materials | 2024 | MDPI |  | 17 | To improve solid waste resource utilization and environmental sustainability, an alkali-activated material (AAM) was prepared using steel slag (SS), fly ash, blast furnace slag and alkali activators in this work. The evolutions of SS content (10–50%) and alkali equivalent (4.0–8.0%) on workability, mechanical strength and environmental indicators of the AAM were investigated. Furthermore, scanning electron microscopy, X-ray diffraction and nuclear magnetic resonance techniques were adopted to characterize micromorphology, reaction products and pore structure, and the reaction mechanism was summarized. Results showed that the paste fluidity and setting time gradually increased with the increase in SS content. The highest compressive strength was obtained for the paste at 8.0% alkali equivalent due to the improved reaction rate and process, but it also increased the risk of cracking. However, SS was able to exert a microaggregate filling effect, where SS particles filling the pores increased the structural compactness and hindered crack development. Based on the optimal compressive strength, global warming, abiotic resource depletion, acidification and eutrophication potential of the paste are reduced by 76.7%, 53.0%, 51.6%, and 48.9%, respectively, compared with cement. This work is beneficial to further improve the utilization of solid waste resources and expand the application of environmentally friendly AAMs in the field of construction engineering. |  | 10.3390/ma17010048 |  | https://www.mdpi.com/1996-1944/17/1/48 |  |  |  |  | 1996-1944 |  |  | Duplicado | [21 empty] | duplicado | remocao pre-triagem (nao e criterio de exclusao)
Concrete with Organic Waste Materials as Aggregate Replacement | Bertoldo, Nicolas and Qureshi, Tanvir and Simpkins, Dylan and Arrigoni, Alessandro and Dotelli, Giovanni | Applied Sciences | 2024 | MDPI |  | 14 | The disposal of high volumes of organic waste is a global issue. Using organic waste instead of sand as an aggregate material for concrete could reduce the strain on waste treatment processes and on the extraction of finite resources. At the same time, it could be a climate change mitigation strategy, by storing the biogenic carbon contained in the organic waste. This project investigated the viability of replacing 10% of fine aggregate in concrete with various organic waste materials, namely rice husk ash, wood ash, corncob granules, and wheat straw. The fresh concrete’s properties were studied using the slump test, and the hardened concrete’s mechanical properties were measured using the compressive strength and flexural strength tests. In this study, 14 days of curing were considered for the mechanical tests, although the 28-day mechanical strength is more generally accepted. The mechanical performances along with a life cycle assessment (LCA) comparison between the concrete with organic waste and traditional concrete were conducted. The results suggested that rice husk ash and wood ash are the most-suitable organic waste products for use as aggregate replacers considering the mechanical properties. The concrete samples incorporating wheat straw and corncob granules exhibited relatively low strength; unless advanced treatment methods are applied to enhance the concrete’s performance, the utilization of these organic wastes in concrete may be limited. The environmental impact assessment of traditional concrete shows that the main contributor to almost every impact category is the production of Portland cement. Sand production contributes only marginally to the overall impact of the concrete. In terms of life-cycle greenhouse gas (GHG) emissions, traditional concrete exhibits the lowest GWP impact per cubic meter when mechanical properties are included in the functional unit used for the comparison. Nevertheless, concrete samples with wood ash and rice husk ash partially offset their lower compressive strength with higher carbon sequestration, showing a similar GWP impact to traditional concrete. This makes them promising alternatives, especially for cases where limited compressive strengths are needed. Further investigations to improve their mechanical properties and optimize their performance are warranted. |  | 10.3390/app14010108 |  | https://www.mdpi.com/2076-3417/14/1/108 |  |  |  |  | 2076-3417 |  |  | Duplicado | [21 empty] | duplicado | remocao pre-triagem (nao e criterio de exclusao)
Environmental Impacts of Reinforced Concrete Buildings: Comparing Common and Sustainable Materials: A Case Study | Chamasemani, Niyousha Fallah and Kelishadi, Massih and Mostafaei, Hasan and Najvani, Mohammad Amin Dehghani and Mashayekhi, Mohammadreza | Construction Materials | 2024 | MDPI | 1--15 | 4 | The world is currently grappling with the two critical issues of global warming and climate change, which are primarily caused by the emission of greenhouse gases. The construction industry and buildings significantly contribute to these emissions, accounting for roughly 40% of the total greenhouse gas emissions. In response to this pressing issue, environmental organizations and governments have pushed the construction industry to adopt environmentally friendly practices to reduce their carbon footprint. This has led to a greater emphasis on designing and planning sustainable buildings that are in line with the principles of sustainable development. Hence, it is imperative to evaluate buildings in terms of their greenhouse gas emissions and explore ways to reduce them. This research examines the impact of material selection on the carbon footprint of reinforced concrete buildings, aiming to reduce embodied carbon. For this purpose, two reinforced concrete buildings are designed for their embodied carbon to quantify their environmental impact. The first building employs commonly used materials such as ceramics, clay bricks, stone, and plaster. In contrast, the second building incorporates sustainable materials such as cork, plywood, and rockwool. According to the findings, using sustainable materials in the second building leads to a 41.0% reduction in the carbon footprint of the construction process. Additionally, using sustainable materials can mitigate pollution levels in the three categories of endangerment to human health, ecosystem pollution, and resource consumption by 31.4%, 23.7%, and 33.3%, respectively. |  | 10.3390/constrmater4010001 |  | https://www.mdpi.com/2673-7108/4/1/1 |  |  |  |  | 2673-7108 |  |  | Duplicado | [21 empty] | duplicado | remocao pre-triagem (nao e criterio de exclusao)
Impact of Admixtures on Environmental Footprint, Rheological and Mechanical Properties of LC3 Cemented Paste Backfill Systems | Dhers, Sébastien and Guggenberger, Rebecca and Freimut, Dominik and Fataei, Shirin and Schwesig, Peter and Martic, Zlatko | Minerals | 2023 | MDPI |  | 13 | This study investigates the time-dependent rheological behavior of cemented paste backfill (CPB) that contains calcined clay as a binder, particularly with LC3 (Limestone Calcined Clay Cement) compositions, using two different PCEs (Polycarboxylate Ether) superplasticizers. Rheological measurements have been conducted on four different mix designs using the Bingham model to describe the CPB mixtures. Both yield stress and plastic viscosity have been reported, and the impact of the admixture on these parameters has been investigated. Unconfined compressive strength (UCS) was measured over 182 days for all mix designs. Both admixtures showed better workability in all cases, with significantly improved yield stress and plastic viscosity compared to the reference, while showing little to no negative impact on strength over time. This study highlights that both from a binder and an admixture point of view, relevant to the industry, these calcined clay systems are ready to be used in a CPB and could make a significant impact on the sustainability of a mining operation in the near future. |  | 10.3390/min13121552 |  | https://www.mdpi.com/2075-163X/13/12/1552 |  |  |  |  | 2075-163X |  |  | Duplicado | [21 empty] | duplicado | remocao pre-triagem (nao e criterio de exclusao)
Bamboo Construction Inspired by Vernacular Techniques for Reducing Carbon Footprint: A Life Cycle Assessment (LCA) | Rincón, Carlos Eduardo and Montoya, Jorge Augusto and Archila, Hector F. | Sustainability | 2023 | MDPI |  | 15 | Whilst upcoming innovations on digital technology and renewable energy can have a significant impact on the reduction of operational carbon emissions in the construction industry, readily available fast-growing building materials like bamboo are already proving reductions in the embodied carbon of dwellings above 60% when compared to traditional brickwork in Colombia. This paper presents a like-by-like comparison of the environmental impact of a conventional clay brick house (CBH) and a bamboo house for social housing in Colombia, which was built using adapted vernacular technologies. The bamboo house uses bamboo species Guadua angustifolia Kunth as the main structural support for the light cement bamboo frame (LCBF) system, a.k.a. ‘cemented bahareque’, whilst the CBH combines clay bricks and steel for the load-bearing walls. Traditionally built Guadua angustifolia Kunth bahareque (GaKB) houses are a key part of the vernacular architecture in the ‘coffee cultural landscape of Colombia’ (CCLC) recognised by UNESCO. A life cycle assessment (LCA) was performed to calculate the carbon footprint of the houses following four phases: (1) definition of objective and scope; (2) inventory analysis; (3) impact assessment; and (4) interpretation of results. The results show that the carbon footprint of the GaKB house accounts for about 40% of the CBH, i.e., the GaKB generates a carbon footprint of 107.17 CO2-eq/m2 whilst the CBH results in a carbon footprint of 298.44 kg CO2-eq/m2. Furthermore, from a carbon balance calculation, the carbon footprint of the GaKB house is further reduced to about 36% of the CSB house. LCA results for the built GaKB house demonstrate that vernacular housing projects that preserve cultural heritage can also be resilient and climate-neutral. This paper sets a precedent for the establishment of targeted government policies and industry practices that preserve the cultural heritage and vernacular technologies in the CCLC region and in other emergent economies worldwide whilst promoting future-proof and net-zero carbon construction. |  | 10.3390/su152416893 |  | https://www.mdpi.com/2071-1050/15/24/16893 |  |  |  |  | 2071-1050 |  |  | Duplicado | [21 empty] | duplicado | remocao pre-triagem (nao e criterio de exclusao)
Analysis of Sectoral Environmental Product Declarations as a Data Source for Life Cycle Assessment | Otero, María Seila and Garnica, Teresa and Montilla, Soledad and Conde, Marta and Tenorio, José A. | Buildings | 2023 | MDPI |  | 13 | The life cycle assessment (LCA) methodology is becoming increasingly prevalent in the quantification of the environmental status in the building sector following new legislative frameworks. Countries need to quantify and assess their environmental impacts as a previous step to regulation and decision-making. In this context, based on a consensus with manufacturers, standardized national data sets are being developed, referred to as sectoral environmental product declarations (EPDs). This study assesses these EPDs with the aim of providing relevant information for global decision-making, focusing on their consistency and shortcomings. An assessment was carried out at both the national level, considering all sectoral EPDs and declared products, and at the international level, with three common building materials (brick, steel, and concrete). The results highlight the lack of traceability in the development and assessment of uncertainty, resulting in substantial discrepancies in reported impacts, especially in the later stages of the life cycle (up to 90% difference). Meanwhile, impacts such as global warming potential or total renewable and non-renewable primary energy use show homogeneous values in the cradle-to-gate stages, with differences generally being under 10%. The analysis of sectoral EPDs should act as a guideline for designing buildings with environmental sustainability criteria, as the last section of this study attempts to highlight. |  | 10.3390/buildings13123032 |  | https://www.mdpi.com/2075-5309/13/12/3032 |  |  |  |  | 2075-5309 |  |  | Duplicado | [21 empty] | duplicado | remocao pre-triagem (nao e criterio de exclusao)
Parametric Assessment to Evaluate and Compare the Carbon Footprint of Diverse Manufacturing Processes for Building Complex Surfaces | Speroni, Alberto and Cavaglià, Matteo and Mainini, Andrea Giovanni and Casarini, Valentina and Bovi, Simona and Blanco Cadena, Juan Diego and Pittau, Francesco and Poli, Tiziana | Buildings | 2023 | MDPI |  | 13 | At present, building design is faced with a need to properly manage complex geometries and surfaces. This fact is not only driven by the increased demand for visually stunning spaces but also stems from the rise of new design paradigms, such as “user-centred design”, that include bespoke optimization approaches. Nevertheless, the escalating adoption of customized components and one-off solutions raises valid concerns regarding the optimal use of energy and resources in this production paradigm. This study focuses on the Life Cycle Assessment of a novel Cement–Textile Composite (CTC) patented material. It combines a synthetic reinforcing textile with a customized concrete matrix, to generate rigid elements that are able to statically preserve complex spatial arrangements, particularly double-curvature surfaces. Moreover, the CTC offers a low-volume cost-effective alternative for custom-made cladding applications. The study performed a comparative carbon footprint assessment of the CTC production process in contrast to other technologies, such as CNC milling and 3D printing. To facilitate meaningful comparisons among diverse construction alternatives and to derive generalized data capable of characterizing their overall capacity, independent of specific production configurations, the present study implemented a generalized parametric shape of reference defined as a bounding box (BBOX), which encloses the volume of the target shape. Comparing different production technologies of the same shape with the same BBOX results in a significant carbon saving, up to 9/10th of the carbon footprint, when the CTC technology is adopted. The study therefore highlights the potential environmental advantages of CTC in the fields of architectural design and building engineering. |  | 10.3390/buildings13122989 |  | https://www.mdpi.com/2075-5309/13/12/2989 |  |  |  |  | 2075-5309 |  |  | Duplicado | [21 empty] | duplicado | remocao pre-triagem (nao e criterio de exclusao)
Carbon Emission Reduction Evaluation of End-of-Life Buildings Based on Multiple Recycling Strategies | Lei, Bin and Yang, Wanying and Yan, Yusong and Tang, Zhuo and Dong, Wenkui | Sustainability | 2023 | MDPI |  | 15 | With the promotion of sustainability in the buildings and construction sector, the carbon saving strategies for the end-of-life (EoL) phase have been receiving increasing attention. In this research, life cycle assessment (LCA) theory was employed to study and compare the carbon savings benefits of three different management strategies (i.e., recycling, remanufacturing, and reuse) on the EoL phase of various buildings (including residential, office, commercial, and school buildings). Moreover, the carbon savings potential (CSP) was calculated and analyzed, which is defined as the percentage of the actual carbon savings to the sum of the total embodied carbon of the building. Results show that compared with traditional demolition and landfill treatment, the implementation of integrated management strategies for residential, office, commercial, and school buildings can reduce carbon emissions by 193.5–526.4 kgCO2-e/m2. Among the building materials, steel bar, structural steel, and concrete account for the major proportion of the total carbon savings of buildings (81.5–93.2%). The sequence of the CSPs for the four types of buildings, in descending order, is school, residential, commercial, and office buildings. A building with a life span of 50 years has the greatest CSP. The results of the study can be used to reduce environmental impacts, and have broad positive implications in terms of sustainable construction. |  | 10.3390/su152215711 |  | https://www.mdpi.com/2071-1050/15/22/15711 |  |  |  |  | 2071-1050 |  |  | Duplicado | [21 empty] | duplicado | remocao pre-triagem (nao e criterio de exclusao)
The Cost to Consumers of Carbon Capture and Storage—A Product Value Chain Analysis | Hörbe Emanuelsson, Anna and Johnsson, Filip | Energies | 2023 | MDPI |  | 16 | High-cost abatement measures to mitigate greenhouse gas emissions in the basic commodity industry is known to result in substantial increases in the production costs. Consequently, investments in such measures are lagging behind what is required to make deep emission cuts in line with the Paris Agreement. As high-cost abatement measures (such as Carbon Capture and Storage; CCS) are perceived as expensive for the basic commodity producer, this study investigates the impacts down-stream of the product value chain when assuming full cost pass-through (i.e., the cost increase related to basic commodity production is fully passed on down-stream of the product chain to the end-consumer). We investigate the effects on both costs, by means of a techno-economic assessment, and carbon footprints, using a Life Cycle Assessment (LCA), along the product value chain for the case of post-combustion CCS applied to the cement, pulp, Waste-to-Energy (WtE), and refinery industries, towards abating fossil- and process-related emissions and generating negative emissions. Here, we analyse the product value chains that involve cement to a high-speed railway, pulp to a disposable baby diaper, WtE in connection with housing and plastic products, and refineries to different transportation solutions (truck transport and air-freight). The results show that even though the costs for producing basic commodities can increase significantly (200% for cement, 75% for pulp, 230% for heat, and 6–37% for refinery products) when implementing CCS, the increases in prices for end-users are marginal (1% for the railway, 3% for the disposable baby diaper, 1% for the housing, 0.4% for truck transport and 2% for air-freight). Simultaneously, the carbon footprint associated with the end-use may be reduced by up to 36% for the railway, 31% for the diaper, 80% for the housing, and 3–23% for the refinery cases. |  | 10.3390/en16207113 |  | https://www.mdpi.com/1996-1073/16/20/7113 |  |  |  |  | 1996-1073 |  |  | Duplicado | [21 empty] | duplicado | remocao pre-triagem (nao e criterio de exclusao)
Stiffness Warming Potential: An Innovative Parameter for Structural and Environmental Assessment of Timber–Concrete Composite Members | Corti, Laura and Muciaccia, Giovanni | Sustainability | 2023 | MDPI |  | 15 | Timber hybridization with concrete is a rising widespread strategy to obtain members with a structural performance comparable to traditional ones—e.g., RC members—but characterized by a greater sustainability potential thanks to the presence of timber-based materials; this solution is of great interest due to its low embodied carbon content, which supports the decarbonization goals set, especially for the building sector. Such systems enhance the concrete and timber favorable properties and ameliorate their detrimental characteristics, both from the structural and environmental perspectives. In general, since these two aspects are generally considered separately, a new parameter is proposed to simultaneously combine a structural performance indicator with a warming potential one. Focusing on composite slabs in bending, the stiffness warming potential (λ) is introduced, which combines the evaluation of effective bending stiffness (according to Eurocode 5 γ-method) with the Global Warming Potential—GWP (on the basis of data from Athena Impact Estimator for Building software and data from an Environmental Product Declaration of a timber panel). The method provides a multi-criteria analysis concerning the slab design accounting for vibration, deflection, and acoustic criteria when optimizing the member span. On the other hand, GWP is assessed according to cradle-to-cradle Life Cycle Assessment analysis, where two scenarios with different sustainability levels are encompassed. Results firstly confirm the viability of the novel methodology, with a different outlook on timber–concrete hybrid members, stressing the importance of maintaining thinness of the concrete layer and clearly bringing out the importance of correct re-use and/or a timber recycling management to guarantee effective reductions in terms of CO2 emissions. |  | 10.3390/su152014857 |  | https://www.mdpi.com/2071-1050/15/20/14857 |  |  |  |  | 2071-1050 |  |  | Duplicado | [21 empty] | duplicado | remocao pre-triagem (nao e criterio de exclusao)
Circular, Local, Open: A Recipe for Sustainable Building Construction | Kouvara, Asimina and Priavolou, Christina and Ott, Denise and Scherer, Philipp and van Zyl-Bulitta, Verena Helen | Buildings | 2023 | MDPI |  | 13 | In response to the construction sector’s contribution to the climate crisis and exacerbation of social inequalities, we explore sustainable alternatives in building construction, informed by the illustrative case study of the Polycare construction system. First, through a Life-Cycle Assessment (LCA) method, we show that the ecological footprint of circularity-oriented buildings based on polymer concrete is significantly lower than that of conventional cement concrete buildings. Despite the drawbacks of polymer concrete, its high-performance properties and the possibility to integrate secondary materials in its recipe can result in a reduced carbon footprint. When coupled with design-embedded modularity that facilitates circular processes (e.g., the disassembly and reuse of building components), buildings similar to those in the case study demonstrate potential for transitioning towards comprehensive sustainable building practices. Further, we discuss how this sustainability potential could be enhanced, drawing from interviews with Polycare’s stakeholders and key literature findings. In this direction, we provide a set of proposals anchored in the argument that threefold “circularity, localisation, and openness” is vital for sustainable and affordable alternatives, with openness being a crucial element for fostering innovation, adaptability, and scalability in building processes. |  | 10.3390/buildings13102493 |  | https://www.mdpi.com/2075-5309/13/10/2493 |  |  |  |  | 2075-5309 |  |  | Duplicado | [21 empty] | duplicado | remocao pre-triagem (nao e criterio de exclusao)
Life Cycle Assessment of a Coastal Concrete Bridge Aided by Non-Destructive Damage Detection Methods | Hadizadeh-Bazaz, Mehrdad and Navarro, Ignacio J. and Yepes, Víctor | Journal of Marine Science and Engineering | 2023 | MDPI |  | 11 | Recently, using economic damage identification techniques to ensure the safety of bridges has become essential. But investigating the performance of those techniques for various conditions and environments and, in addition, a life cycle assessment (LCA) through these methods depending on the situation and during the life of a structure could help specialists and engineers in this field. In these regards, analyzing the implementation of a technique for the restoration and maintenance stages of costly structures such as bridges can illustrate the effect of each damage detection method on the LCA. This research assessed non-destructive abilities and a dynamic approach to predict the amount and location of damages in the LCA. For this purpose, the power spectral density (PSD) technique’s performance by different approaches in identifying corrosion damages for a coastal bridge and the effectiveness of using this technique on reducing the environmental impact compared with a conventional method were evaluated. The results demonstrate a reduction of the environmental impacts by approximately 23% when using the PSD during the bridge’s service life. In conclusion, the PSD approach does well in anticipating the damage quantity and location on a coastal bridge, which reduces the environmental impacts during the repair and maintenance. |  | 10.3390/jmse11091656 |  | https://www.mdpi.com/2077-1312/11/9/1656 |  |  |  |  | 2077-1312 |  |  | Duplicado | [21 empty] | duplicado | remocao pre-triagem (nao e criterio de exclusao)
Comparative Analysis of Multi-Criteria Decision Making and Life Cycle Assessment Methods for Sustainable Evaluation of Concrete Mixtures | Moro, Carlos | Sustainability | 2023 | MDPI |  | 15 | In previous literature, multi-criteria decision-making (MCDM) methods and life cycle assessment (LCA) methods, integrating different properties, have been applied to cementitious materials separately. This study addresses the existing gap in the research by comparing LCA methods with durability parameters integrated and MCDM methods in concrete mixtures. The aim is to assess the differences between these two approaches when assessing the overall sustainability of cementitious materials. Concrete mixtures containing conventional and recycled materials, such as supplementary cementitious materials (SCMs) and recycled concrete aggregate (RCA), are evaluated based on their mechanical properties, durability parameters, environmental impact, and cost. The results highlight the positive impact of SCM usage on concrete performance and emphasizes the importance of reducing cement content for sustainability. Careful RCA utilization is crucial due to the variable outcomes when combined with SCMs. The results also exhibit that various MCDM methods show acceptable differences when ranking concrete mixtures, offering flexibility in property weighting for concrete applications. In contrast, different LCA methods with durability integrated yield higher differences, emphasizing the superior consistency of MCDM methods. The sensitivity analysis highlights the significance of weight methods and concrete parameters. Standardizing procedures for specific concrete applications is recommended to ensure the reliability and relevance of results. |  | 10.3390/su151712746 |  | https://www.mdpi.com/2071-1050/15/17/12746 |  |  |  |  | 2071-1050 |  |  | Duplicado | [21 empty] | duplicado | remocao pre-triagem (nao e criterio de exclusao)
Mechanical and Environmental Assessment of Lathe Waste as an Addiction to Concrete Compared to the Use of Commercial Fibres | Los Santos-Ortega, Jorge and Fraile-García, Esteban and Ferreiro-Cabello, Javier and González-González, Carlos | Materials | 2023 | MDPI |  | 16 | The use of fibres applied to concrete in order to improve its properties is widely known. Nowadays, research is not only focused on improving mechanical properties but also on the environmental implications. The aim of this research was a mechanical and environmental comparison between different types of fibres. For this purpose, commercial fibres of three materials were used: low carbon steel, modified polyolefins, and glass fibre. In order to improve the sustainability of the sector, we also analysed and compared the performance of using a waste product, such as fibres from machining operations on lathes. For the evaluation of the mechanical properties, compression and flexural tests were carried out. The results show that the use of low carbon steel fibres increases the flexural strength by 4.8%. At the environmental level, and in particular for impact categories such as the Global Warming Potential (GWP), lathe waste fibres prove to be the most suitable. For instance, compared to glass fibres, CO2 emissions are reduced by 14.39%. This is equivalent to a total of 38 kg CO2 emissions per m3 of reinforced concrete. In addition to avoiding the consumption of 482 MJ/m3 of fossil fuels, the results of the research indicate the feasibility of using waste fibres as a substitute for commercial fibres, contributing to an improved environmental balance without losing mechanical performance. |  | 10.3390/ma16175740 |  | https://www.mdpi.com/1996-1944/16/17/5740 |  |  |  |  | 1996-1944 |  |  | Duplicado | [21 empty] | duplicado | remocao pre-triagem (nao e criterio de exclusao)
Carbon Emission Evaluation of Roadway Construction at Contaminated Sites Based on Life Cycle Assessment Method | Zheng, Luorui and Li, Yingzhen and Qian, Cheng and Du, Yanjun | Sustainability | 2023 | MDPI |  | 15 | Greenhouse gas emissions induced by climate change have garnered global attention. Minimizing climate change can be achieved through the reduction of carbon emissions in transportation infrastructure construction and in the production of construction materials. This study aims to calculate carbon emissions in three hypothetical construction scenarios based on the life cycle assessment (LCA) method when a roadway passes across polluted soil at contaminated sites. Three methods are employed to remediate contaminated soil: off-site cement kiln co-processing, on-site ex-situ thermal desorption, and on-site ex-situ solidification/stabilization. Carbon emissions are calculated using the LCA method for each scenario. The baseline carbon emission is estimated for the scenario in which contaminated soil is remediated using the off-site cement kiln co-processing method, and the roadway subgrade is constructed using transported clean soil. In the other two scenarios, contaminated soils are remediated using the on-site ex-situ thermal desorption and solidification/stabilization methods, respectively, and then they are reused as roadway subgrade materials. The LCA analyses demonstrate that the total carbon emission reductions range from 1168.48 to 2379.62 tons per basic unit, corresponding to decreased of 19.31% to 39.33%, respectively, compared to baseline. The reuse of solid waste to replace sand and ordinary Portland cement (OPC) as raw materials in roadway construction reduces carbon emissions by 498.98 tons. Finally, a comparison of carbon emissions between the three scenarios indicates that reducing carbon emissions in the remediation of contaminated soil and reusing solid waste as construction materials are two important methods for achieving overall carbon emission reductions in roadway construction projects. |  | 10.3390/su151612642 |  | https://www.mdpi.com/2071-1050/15/16/12642 |  |  |  |  | 2071-1050 |  |  | Duplicado | [21 empty] | duplicado | remocao pre-triagem (nao e criterio de exclusao)
Continuous Assessment of the Environmental Impact and Economic Viability of Decarbonization Improvements in Cement Production | Oguntola, Olurotimi and Simske, Steven | Resources | 2023 | MDPI |  | 12 | Growing awareness of the importance of mitigating climate change is driving research efforts toward developing economically viable technologies for reducing greenhouse gas emissions. The high energy consumption and carbon-intensive nature of cement manufacturing make it worthwhile to examine the environmental and economic characteristics of process improvements in cement production. This study examines the environmental impact of cement production and its economic considerations and demonstrates an IoT-inspired deployment framework for continuously assessing these. It contributes a practical approach to integrating sustainability into cement manufacturing and analyzes four different scenarios from a combination of two cement types (ordinary Portland cement, Portland-limestone cement) and two energy sources for thermal heating (coal, dried biosolids). It indicates that increased production and adoption of blended cement that has up to 15% limestone as an alternative to ordinary Portland cement can significantly reduce climate change effects from cement production (6.4% lower carbon footprint). In addition, significant emission reduction is possible with the use of waste from sewage sludge as a combustion fuel for heating in the cement production process (7.9% reduction compared with baseline). The information on environmental and financial trade-offs helps informed decisions on cement production improvements and can potentially contribute to greenhouse gas reduction targets. |  | 10.3390/resources12080095 |  | https://www.mdpi.com/2079-9276/12/8/95 |  |  |  |  | 2079-9276 |  |  | Duplicado | [21 empty] | duplicado | remocao pre-triagem (nao e criterio de exclusao)
Environmental and Economic Assessment of Eco-Concrete for Residential Buildings: A Case Study of Santiago de Cali (Colombia) | Maury-Ramírez, Aníbal and De Belie, Nele | Sustainability | 2023 | MDPI |  | 15 | Although the circular economy principles date back to the late 1960s, only with the recent stimulus from the European Commission and the Ellen McArthur Foundation has this concept gained attention worldwide. The City Hall of Santiago de Cali (Colombia) is implementing a circular economy model through a sustainable construction handbook and its certification. Among others, these stimulate the use of eco-concrete using fly ash and blast furnace slag coming from local industries (industrial symbiosis). Although concretes with these supplementary cementitious materials have been widely investigated regarding mechanical and durability properties, the economic and environmental impacts have been scarcely and independently evaluated, making the material selection a complex process. Therefore, this article presents the environmental and economic assessment of eco-concretes using fly ash and blast furnace slag for the design of a house located in Santiago de Cali (Colombia). The environmental and economic impacts are estimated by means of the environmental life cycle assessment (LCA) and life cycle costing (LCC), which are methodologies based on the ISO and ASTM standards implemented in the online software Building for Environmental and Economic Sustainability (BEES), which was selected for this case study. The results indicate that 40% fly ash concrete or 50% blast furnace slag would be recommended for reducing acidification or global warming potential, respectively. However, considering the existing public policies, the best option for the case study is 50% slag concrete. These results are of significant importance as they allow providing data-based recommendations for designers during the selection of the different eco-concretes. Additionally, these results might help establish a national roadmap to reduce carbon dioxide emissions from the construction sector, which are projected to continue increasing until 2050. |  | 10.3390/su151512032 |  | https://www.mdpi.com/2071-1050/15/15/12032 |  |  |  |  | 2071-1050 |  |  | Duplicado | [21 empty] | duplicado | remocao pre-triagem (nao e criterio de exclusao)
Comparative Cradle-to-Grave Carbon Footprint of a CFRP-Grid Reinforced Concrete Façade Panel | Backes, Jana Gerta and Schmidt, Laura and Bielak, Jan and Del Rosario, Pamela and Traverso, Marzia and Claßen, Martin | Sustainability | 2023 | MDPI |  | 15 | Due to climate change and current efforts to reduce emissions in the construction sector, this study evaluates and discusses the results of a comparative cradle-to-grave Life Cycle Assessment (LCA), with a main focus on Global Warming Potential for functionally equivalent carbon-reinforced concrete (CRC) and steel-reinforced concrete (SRC) façade panels for the first time. The novelty of this study is the focus on construction waste and, in particular, the worst-case application of non-recycled construction waste. The use of CRC requires a lower concrete thickness than SRC because the carbon fiber reinforcement does not corrode, in contrast to steel reinforcement. Façade panels of the same geometrical dimensions and structural performance were defined as functional units (FU). Assuming an End-of-Life (EoL) scenario of 50% landfill and 50% recycling, the Global Warming Potential (GWP, given in CO2 equivalent (CO2e)) of the CRC façade (411–496 kg CO2e) is shown to perform better than or equal to the SRC façade (492 kg CO2e). Changing the assumption of CRC to a worst-case scenario, going fully to landfill and not being recycled (single life cycle), turns the GWP results in favor of the SRC façade. Assuming a 50-year service life for the SRC façade panel and relativizing the emissions to the years, the more durable CRC façade performs much better. Finally, depending on the system boundary, the assumed EoL and lifetime, CRC can represent a lower-emission alternative to a functionally equivalent component made of SRC. The most important and “novel” result in this study, which also leads to future research opportunities, is that delicate adjustments (especially concerning EoL scenarios and expected service life) can lead to completely different recommendations for decision-makers. Only by combining the knowledge of LCA experts, structural engineers, and builders optimal decisions can be made regarding sustainable materials and building components. |  | 10.3390/su151511548 |  | https://www.mdpi.com/2071-1050/15/15/11548 |  |  |  |  | 2071-1050 |  |  | Duplicado | [21 empty] | duplicado | remocao pre-triagem (nao e criterio de exclusao)
Life Cycle Assessment of Concrete Production within a Circular Economy Perspective | Cerchione, Roberto and Colangelo, Francesco and Farina, Ilenia and Ghisellini, Patrizia and Passaro, Renato and Ulgiati, Sergio | Sustainability | 2023 | MDPI |  | 15 | The pursuit of sustainability in the construction and demolition (C&D) sector calls for effective decision-making strategies, both in terms of technical and environmental sustainability, capable of mitigating its huge demand for resources and emissions to the environment. The recycling of C&D waste is one of the potential solutions that could reduce the extraction of virgin materials as well as waste generation and landfilling. This study evaluates and compares, by means of the Life Cycle Assessment (LCA) approach, the production of concrete via five different mixtures made up of coarse natural aggregates (NA, primary, virgin materials), and coarse recycled concrete aggregates (RCA, recovered from previous uses). The present study assesses the environmental load of concrete production, by means of mixtures containing only coarse NA and mixtures with coarse RCA produced in fixed and mobile treatment plants, to be replaced with 30% and 100% of coarse NA by weight. The results point out that the use of coarse RCA in concrete mixtures provide greater energy savings and environmental advantages compared to the concrete with only coarse NA; the improvement increases up to a 100% replacement rate by weight of coarse NA with coarse RCA in the mixtures. In this case, the reduction of the impacts is significant for some impact categories such as freshwater ecotoxicity (−63.4%), marine ecotoxicity (−76.8%), human carcinogenic toxicity (−27.1%), human non-carcinogenic toxicity (−77.9%), land use (11.6%), and water consumption (−17.3%), while the total CED impacts decreases by about 10% and that of GWP by 0.4%. Results are discussed in light of the urgent need for advancing circular economy concepts and practices in the C&D sector and decrease the large use of primary resources (in particular sand and gravel). The replacement of NA with RA by weight could contribute to reducing the impacts of the C&DW management and disposal. For this to happen, further improvement of the quality of recycled aggregates is essential for their market development as well as dedicated policies and legislations. |  | 10.3390/su151411469 |  | https://www.mdpi.com/2071-1050/15/14/11469 |  |  |  |  | 2071-1050 |  |  | Duplicado | [21 empty] | duplicado | remocao pre-triagem (nao e criterio de exclusao)
Ontology Framework for Sustainability Evaluation of Cement–Steel-Slag-Stabilized Soft Soil Based on Life Cycle Assessment Approach | Yu, Chunyang and Yuan, Jia and Cui, Chunyi and Zhao, Jiuye and Liu, Fang and Li, Gang | Journal of Marine Science and Engineering | 2023 | MDPI |  | 11 | Steel slag has become a promising supplementary cementitious material for soft soil stabilization. However, there is a lack of research on the integrated assessment of cement–steel-slag-stabilized soft soils (SCSs) from the performance, environmental, and economic perspectives. In this study, an ontology framework for the sustainable evaluation of SCSs was developed based on the life cycle assessment (LCA) approach, which combined a knowledge base with semantic web rules to achieve an automated decision design for soft soil stabilization, considering comprehensive benefits. The ontology framework was applied to a marine soft soil stabilization case to verify its scientificity and practicability and to evaluate the influence of the fineness, carbonation degree, and substitution ratio of steel slag on the sustainability of SCSs. The results show that, when compared to pure-cement-stabilized soil (S-C), using 10% and 20% of fine steel slag carbonated for 18 h (FSS-C-18h) as cement substitutes can significantly reduce carbon emissions and costs while achieving a similar strength performance as S-C, demonstrating the feasibility of steel slag as a sustainable supplementary cementitious material for soft soil stabilization. |  | 10.3390/jmse11071418 |  | https://www.mdpi.com/2077-1312/11/7/1418 |  |  |  |  | 2077-1312 |  |  | Duplicado | [21 empty] | duplicado | remocao pre-triagem (nao e criterio de exclusao)
Comparative Life Cycle Assessment of Different Portland Cement Types in South Africa | Ige, Oluwafemi E. and Olanrewaju, Oludolapo A. | Clean Technologies | 2023 | MDPI | 901--920 | 5 | Cement has long been recognized as an energy- and emission-intensive construction material. Cement production has recently experienced significant growth despite its high energy consumption, resource usage, and carbon emissions. This study aims to assess and compare the life cycle assessment (LCA) of traditional Portland cement (CEM I) to those of three blended cement types (CEM II/B-L, CEM II/B-V, and CEM III/A), which assume mature technologies for reducing carbon emissions in South Africa, using LCA in compliance with ISO/TS 14071 and 14072. As its scope, the study employs the “cradle to gate” method, which considers the raw materials, fuel usage, electricity, transportation, and clinkering stages, using 1 kg of cement as the functional unit. The LCA analyses were performed using SimaPro 9.1.1.1 software developed by PRé Consultants, Amersfoort, Netherlands and impact assessments were conducted using the ReCiPe 2016 v1.04 midpoint method in order to compare all 18 impact categories of 1 kg of cement for each cement type. The assessment results show reductions in all impact categories, ranging from 7% in ozone depletion and ionizing radiation (CEM II/B-L) to a 41% reduction in mineral resource scarcity (CEM III/A). The impacts of global warming were reduced by 14% in the case of CEM II/B-L, 29% in the case of CEM II/B-V and 35% in the case of CEM III/A. The clinkering process was identified as the primary cause of atmospheric impacts, while resource depletion impacts were attributed to raw materials, fuels, and electricity processes, and toxicity impacts were primarily caused by raw materials. Alternative materials, like fly ash and ground granulated blast furnace slag (GGBFS), can significantly help to reduce environmental impacts and resource consumption in the cement industry. |  | 10.3390/cleantechnol5030045 |  | https://www.mdpi.com/2571-8797/5/3/45 |  |  |  |  | 2571-8797 |  |  | Duplicado | [21 empty] | duplicado | remocao pre-triagem (nao e criterio de exclusao)
Research on the Whole Lifecycle Emission Reduction Effect of Buildings with Different Structures in Severely Cold Regions—A Case Study in China | Yang, Han and Kikuta, Koki and Hayashi, Motoya | Energies | 2023 | MDPI |  | 16 | Since the construction industry is one of China’s high carbon emission industries, to achieve China’s carbon neutrality target by 2060, CO2 emissions in cold regions must be reduced. At the same time, forests have excellent carbon sequestration abilities, so this paper takes residential buildings in severely cold regions as the object of carbon emission reduction research. A model of a two-story building in Changchun was constructed, and the life-cycle carbon emissions of reinforced concrete and wood structures were measured using the life-cycle evaluation method as the basis for calculation and simulation with DesignBuilderVer.7 software. The results show that the life-cycle carbon emission of a wood structure house is 61.46 t less than that of a reinforced concrete house, and the life-cycle carbon emission reduction rate of a wood structure house is 43.39%. Based on the data, it has been proven that wooden structures effectively reduce carbon dioxide emissions during the building life cycle while enhancing building performance, given the same structural conditions. |  | 10.3390/en16145285 |  | https://www.mdpi.com/1996-1073/16/14/5285 |  |  |  |  | 1996-1073 |  |  | Duplicado | [21 empty] | duplicado | remocao pre-triagem (nao e criterio de exclusao)
The Evolution of Crop-Based Materials in the Built Environment: A Review of the Applications, Performance, and Challenges | Motamedi, Sina and Rousse, Daniel R. and Promis, Geoffrey | Energies | 2023 | MDPI |  | 16 | The use of bio-based building materials as an alternative to replacing concrete or insulation materials is called to become a growing trend in the construction industry. On Science direct, publications concerning “bio-based materials” have increased from 4 in 2002 to 1073 twenty years later, demonstrating a growing interest in these materials However, among bio-based materials, crop or plant-based materials are not as popular. Due to their relative novelty, little is known about their potential applications, physical characteristics, and environmental impacts. The aim of this review is to qualitatively investigate the technical and environmental viability of crop-based materials in modern building applications. The specific objectives of the study consider greenhouse gas (GHG) emissions using life cycle assessment (LCA) approaches, contribution to the circular economy, and physical and hygrothermal characteristics. Another objective is to examine the progress of crop-based materials’ R&D, current bottlenecks, and a future roadmap for their evolution in state-of-the-art renewable buildings. The paper is broad enough to capture a large readership rather than experts in the domain. The review reveals that crop-based materials have the potential to replace traditional, highly emissive building materials. They offer low environmental impacts, in all stages of their life cycle. |  | 10.3390/en16145252 |  | https://www.mdpi.com/1996-1073/16/14/5252 |  |  |  |  | 1996-1073 |  |  | Duplicado | [21 empty] | duplicado | remocao pre-triagem (nao e criterio de exclusao)
Life Cycle Assessment of Aggregate Quarry By-Product Fines in Pavement Applications | Qamhia, Issam I. A. and Tutumluer, Erol and Ozer, Hasan | Sustainability | 2023 | MDPI |  | 15 | Quarry by-products (QB) pose a major environmental challenge for quarries as they accumulate in large quantities, and their beneficial uses are continually sought out. Research at the Illinois Center for Transportation introduced seven applications to utilize QB in chemically stabilized base/subbase pavement layers. These applications were evaluated for field performance through accelerated pavement testing. This paper presents results for the environmental benefits and trade-offs of including QB or blends of QB with recycled materials in pavements. The seven QB applications and a control section were evaluated in terms of environmental impacts using life cycle assessment (LCA). The LCA was conducted in accordance with the International Standard Organization ISO 14044:2006 guidelines. The life cycle impacts were calculated in terms of energy consumption and global warming potential. Three scenarios for (1) as-constructed thicknesses, (2) as-designed thicknesses, and (3) thinner sections for local roads were considered. LCA analysis results were interpreted in terms of the normalized impacts and the response benefits based on falling weight deflectometer resilient deflections to reflect on the impacts due to relative service life expectancy. It was shown that cement-stabilized QB pavement layers, particularly those having QB blended with recycled pavement materials, can have lower environmental impacts when normalized over pavement life and anticipated traffic (i.e., when pavement life expectancy is considered). |  | 10.3390/su151310705 |  | https://www.mdpi.com/2071-1050/15/13/10705 |  |  |  |  | 2071-1050 |  |  | Duplicado | [21 empty] | duplicado | remocao pre-triagem (nao e criterio de exclusao)
Seismic Performance and LCA Comparison between Concrete and Timber–Concrete Hybrid Buildings | Zhang, Xiaoyue and Huang, Wanru and Khajehpour, Mehdi and Asgari, Mehrdad and Tannert, Thomas | Buildings | 2023 | MDPI |  | 13 | The growing demand for energy-efficient and environmentally sustainable building materials has led to an increasing interest in hybrid timber-concrete construction. These structures combine the advantages of the two materials, potentially reducing the carbon footprint, shortening construction timelines, and improving seismic and building physics performance. Herein the structural and environmental performance of ten-story timber-concrete hybrid and a pure concrete building, designed for the Guizhou Province, China, were compared. The structural analysis revealed a significant reduction in the self-weight and base shear of the hybrid structure. The life-cycle analysis demonstrated that the hybrid building outperformed the concrete building in six categories, including global warming potential, acidification potential, human health particulate, eutrophication potential, ozone depletion potential, and photochemical ozone formation potential. Notably, the hybrid building exhibited nearly 65% lower emissions in terms of global warming potential. Moreover, the inclusion of wood components offered the added benefit of carbon storage throughout their lifespan. These findings provide compelling support for the development and implementation of high-rise timber-based hybrid buildings in China. The advantages observed in both structural and environmental aspects encourage the adoption of this innovative construction approach, contributing to sustainable and eco-friendly building practices. |  | 10.3390/buildings13071714 |  | https://www.mdpi.com/2075-5309/13/7/1714 |  |  |  |  | 2075-5309 |  |  | Duplicado | [21 empty] | duplicado | remocao pre-triagem (nao e criterio de exclusao)
Properties of Hot Mix Asphalt (HMA) with Several Contents of Recycled Concrete Aggregate (RCA) | Cantero-Durango, Julio and Polo-Mendoza, Rodrigo and Martinez-Arguelles, Gilberto and Fuentes, Luis | Infrastructures | 2023 | MDPI |  | 8 | Continuous research efforts have been developed in the literature to raise the sustainability components of the road infrastructure industry, i.e., reduce potential contaminants and augment financial profitability. In this regard, this investigation aims to explore the feasibility of producing Hot Mix Asphalt (HMA) with the inclusion of Recycled Concrete Aggregate (RCA) as a partial substitute for coarse Natural Aggregates (NAs). Thus, four different HMAs were considered, namely HMAs with coarse RCA contents of 0, 15, 30, and 45%. Specifically, the mechanical and sustainability properties of the asphalt mixtures were determined. On the one hand, the Marshall design parameters, resilient modulus, moisture susceptibility, rutting resistance, and fatigue life were addressed as mechanical properties. Meanwhile, regarding the sustainability properties, the environmental impacts and production costs were estimated using the Life Cycle Assessment (LCA) and the Life Cycle Cost Analysis (LCCA) methodologies, respectively. Consequently, the following conclusions were obtained: (i) as the coarse RCA content increases, the mechanical behavior of the HMA progressively deteriorates; (ii) this decrease in mechanical performance is acceptable up to a 15% RCA of coarse RCA, whereas for higher dosages this alteration is abrupt; and (iii) the RCA only generates sustainability benefits at a 15% replacement amount. |  | 10.3390/infrastructures8070109 |  | https://www.mdpi.com/2412-3811/8/7/109 |  |  |  |  | 2412-3811 |  |  | Duplicado | [21 empty] | duplicado | remocao pre-triagem (nao e criterio de exclusao)
Effect of Clay Brick Waste Powder on the Fresh and Hardened Properties of Self-Compacting Concrete: State-of-the-Art and Life Cycle Assessment | Nasr, Mohammed Salah and Salman, Awham Jumah and Ghayyib, Rusul Jaber and Shubbar, Ali and Al-Mamoori, Shahad and Al-khafaji, Zainab and Hashim, Tameem Mohammed and Hasan, Zaid Ali and Sadique, Monower | Energies | 2023 | MDPI |  | 16 | Sustainability and reducing environmental damage caused by CO2 emissions have become issues of interest to researchers in the construction sector around the world. Reducing the cement content in concrete by partially substituting it with by-products or waste falls within this field as the cement industry is responsible for 7% of global CO2 emissions. On the other hand, self-compacting concrete (SCC) is one of the special types of concrete that contains a large amount of powder (most of which is cement) to ensure its flow under the influence of its weight without separating its components. Therefore, to produce eco-friendly SCC, many researchers have replaced part of the cement with clay brick waste powder (CBWP) since brick units are among the most widely used building materials after concrete. Accordingly, this study aims to review previous research that included using CBWP in SCC. The effect of these wastes on the fresh, mechanical, durability and microstructural properties of cement was reviewed. Additionally, a comparison between the environmental impacts of SCCs with different CBWP contents has been conducted using the life cycle assessment (LCA) approach. It was found that the highest value of CBWP that can be used without negatively affecting the different properties of concrete is 10% by weight of cement. Moreover, regarding environmental impact, using CBWP as a substitute for cement reduces environmental damage, and the lowest environmental impact that can be achieved per strength unit (MPa) is 37.5%. |  | 10.3390/en16124587 |  | https://www.mdpi.com/1996-1073/16/12/4587 |  |  |  |  | 1996-1073 |  |  | Duplicado | [21 empty] | duplicado | remocao pre-triagem (nao e criterio de exclusao)
Investigating the Effects of Concrete Mix Design on the Environmental Impacts of Reinforced Concrete Structures | Mostafaei, Hasan and Badarloo, Baitollah and Chamasemani, Niyousha Fallah and Rostampour, Muhammad Ali and Lehner, Petr | Buildings | 2023 | MDPI |  | 13 | This study examines the impact of mix design parameters on the environmental effects of producing concrete and reinforced concrete buildings by conducting a life cycle assessment (LCA) and carbon footprint analysis (CFA). The study is limited to the cradle-to-gate phase, including the extraction and production of raw materials for concrete production, as well as concrete and rebar production, material transportation, and delivery to the construction site for reinforced concrete structures. Three concrete mix designs based on the American Concrete Institute (ACI) 211-09 standard, with compressive strengths of 20, 30, and 40 MPa, were analyzed. The results indicate that cement was the primary contributor to environmental impacts, accounting for approximately 90% of the carbon footprint. Sand, gravel, and admixtures followed cement in their impact on LCA results. Water usage in concrete production had a negligible effect on LCA indicators. Moreover, to determine how mix design parameters impact the carbon footprint of reinforced concrete buildings, three four-story structures were designed. The results show that in reinforced concrete buildings, concrete was a significant contributor to environmental impacts, accounting for over 50% of all indicators in the IMPACT 2002+ and CML baseline 2000 methods, except for resources and acidification. The study underscores the importance of considering mix design parameters in reducing the carbon footprint of reinforced concrete buildings and provides valuable insights into their environmental impacts. The findings indicate that cement is the main driver of environmental impacts in both assessment methods, accounting for around 90% of the carbon footprint. Additionally, concrete plays a substantial role in environmental effects, contributing to over 50% of all indicators measured in the methods used for evaluating environmental impacts. |  | 10.3390/buildings13051313 |  | https://www.mdpi.com/2075-5309/13/5/1313 |  |  |  |  | 2075-5309 |  |  | Duplicado | [21 empty] | duplicado | remocao pre-triagem (nao e criterio de exclusao)
Comparative Life Cycle Assessment of Carbon Dioxide Mineralization Using Industrial Waste as Feedstock to Produce Cement Substitutes | Digulla, Finn-Erik and Bringezu, Stefan | Energies | 2023 | MDPI |  | 16 | The mineralization of carbon dioxide offers a way to permanently sequester carbon while producing construction materials, combining the concepts of carbon capture and utilization (CCU) and carbon capture and storage (CSS). However, it is important to evaluate different mineralization processes in terms of their environmental impact. This study provides the first comparative life cycle assessment (LCA) analysis that focuses on the utilization of industrial waste materials. We analyzed the climate and material footprint of six mineralization pathways from cradle to gate using steel slag, concrete waste, municipal solid waste incineration (MSWI) ash, and olivine as feedstock. A sensitivity analysis was used to identify the factors with the greatest impact on environmental performance. Our results show that all processes generate significantly negative values for the global warming impact (GWI) and raw material input (RMI), ranging from −0.6 to −1.3 kgCO2eq.kgfeed−1 and −0.6 to −1.6 kgkgfeed−1, when cement substitute is considered as product. Five out of six processes produce negative values for these factors when sand is considered as a product. When operated as a CCS technology without product use, the processes result in GWI values ranging from −0.13 to 0.01 kgCO2eq.kgfeed−1. Our study confirms that industrial mineralization is a promising technology for reducing carbon dioxide emissions. Future process development should focus on replacing carbon dioxide-intensive products while balancing energy and chemical demand with process efficiency. |  | 10.3390/en16104118 |  | https://www.mdpi.com/1996-1073/16/10/4118 |  |  |  |  | 1996-1073 |  |  | Duplicado | [21 empty] | duplicado | remocao pre-triagem (nao e criterio de exclusao)
Assessment of Interlocking Concrete Block Pavement with By-Products and Comparison with an Asphalt Pavement: A Review | Silva, Webert and Picado-Santos, Luís and Barroso, Suelly and Cabral, Antônio Eduardo and Stefanutti, Ronaldo | Applied Sciences | 2023 | MDPI |  | 13 | This paper aims to review the performance analysis of interlocking concrete block pavement with by-products such as coconut fibers, and construction and demolition recycled materials, and to compare their skills with asphalt pavement, especially for light-traffic urban road applications. The focus is on mechanical behavior (mix parameters and the influence of by-products), pavement design, sustainability (the heat island effect), the management of contaminant concentrations within infiltration related to permeability, and Life Cycle Assessment. Considering the overall performance analysis, interlocking concrete block pavement was the most attractive alternative because it was approximately 33–44% cheaper in the maintenance process, cooler over a range of 2.2–15 °C, and more permeable by 0.4 cm/s to 0.6 cm/s than asphalt pavement, saving costs and improving drainage and human thermal comfort. However, asphalt pavement was around 35% cheaper during the construction phase (mainly due to energy consumption), and it presented a 32% lower nitrogen oxide concentration. This paper showed the advantages and disadvantages of both types of pavements. A further breakdown should be developed and integrated into the decision-making process about choosing between solutions. |  | 10.3390/app13105846 |  | https://www.mdpi.com/2076-3417/13/10/5846 |  |  |  |  | 2076-3417 |  |  | Duplicado | [21 empty] | duplicado | remocao pre-triagem (nao e criterio de exclusao)
Life Cycle Assessment for Geopolymer Concrete Bricks Using Brown Coal Fly Ash | Zhang, Jingxuan and Fernando, Sarah and Law, David W. and Gunasekara, Chamila and Setunge, Sujeeva and Sandanayake, Malindu and Zhang, Guomin | Sustainability | 2023 | MDPI |  | 15 | Traditionally, the construction industry has predominantly used Portland cement (PC) to manufacture bricks, as it is one of the most-commonly available building materials. However, the employment of waste industrial material for brick production can lead to a significant improvement in terms of sustainability within the construction sector. Geopolymer bricks made from brown coal fly ash, a promising industrial waste by-product, serve as a potential alternative. Conducting a life cycle assessment (LCA), this study thoroughly evaluated the entire manufacturing process’s environmental impact, from source material acquisition and transportation to brick manufacturing, distribution, usage, and end-of-life, for brown coal bricks as compared to PC bricks. The LCA of the brown coal bricks revealed that their primary environmental impacts stemmed from the raw material manufacturing and usage, while exhibiting substantial reductions in ozone depletion, water depletion, and metal depletion. These findings highlighted the environmental advantages of the brown coal bricks and their potential to revolutionize sustainable construction practices. |  | 10.3390/su15097718 |  | https://www.mdpi.com/2071-1050/15/9/7718 |  |  |  |  | 2071-1050 |  |  | Duplicado | [21 empty] | duplicado | remocao pre-triagem (nao e criterio de exclusao)
Case Study on Life Cycle Assessment Applied to Road Restoration Methods | Luvizão, Gislaine and Trichês, Glicério | Sustainability | 2023 | MDPI |  | 15 | Brazil’s dependence on road transportation, combined with the high extent of the network and the lack of investment management in maintenance and restoration, makes traffic conditions poor, resulting in unwanted costs and environmental impacts. Life cycle assessments are a promising tool that assists in decision making. This study aimed to evaluate the environmental performance of three roads, applying different restoration and maintenance techniques throughout the analysis cycle. To develop this study, the ecoinvent database and the OpenLCA software were used to model, based on studies developed in the HDM-4 (Highway Development and Management) software, and the interventions were applied for the initial year and for 30 years. Using the life cycle assessment methodology, the environmental impacts generated for the categories of acidification, climate change, eutrophication, ecotoxicity, human toxicity and photochemical oxidation were identified. The results show that, when analyzing the restorations in their implementation, deep recycling generates more environmental impacts; however, when planning the restorations throughout the cycle, deep recycling becomes, on average, 47% less impactful than the structural reinforcement technique, which is the same behavior that has been identified with the Whitetopping technique. It becomes evident that the use of rigid structures, such as Whitetopping or semi-rigid structures and deep recycling with Portland cement additions, generate fewer environmental impacts when compared to flexible structures that consume a large amount of asphalt binder, and that require interventions at shorter intervals. |  | 10.3390/su15086679 |  | https://www.mdpi.com/2071-1050/15/8/6679 |  |  |  |  | 2071-1050 |  |  | Duplicado | [21 empty] | duplicado | remocao pre-triagem (nao e criterio de exclusao)
Fine Recycled Concrete Aggregates Treated by Means of Wastewater and Carbonation Pretreatment | Villagrán-Zaccardi, Yury and Broodcoorens, Lotte and Van den Heede, Philip and De Belie, Nele | Sustainability | 2023 | MDPI |  | 15 | Fine recycled concrete aggregate (FRCA) possesses substantial limitations for its use due to its significant porosity. Extensive research on the effect of carbonation on the accessible porosity of coarse recycled concrete aggregate is available in the literature, but FRCA information is scarce. The present paper presents results of the effect of carbonation on different fractions of FRCA from <0.125 mm to 4 mm previously sprayed with wastewater from mortar production as an additional source of portlandite. The results of water absorption via the electrical conductivity method, TGA, XRD+Rietveld+PONKCS analysis, EDS mapping, and Life Cycle Assessment (LCA) demonstrate that the efficiency of the treatment depends on the particle size range of the FRCA. It was most effective for the extreme size fractions <0.25 mm and >1 mm of FRCA as a result of the relationship between the amount of precipitated calcium carbonate and the initially accessible porosity in each fraction. As a consequence, mortar produced with 30% replacement of natural sand with carbonated FRCA showed no impact on compressive strength. |  | 10.3390/su15086386 |  | https://www.mdpi.com/2071-1050/15/8/6386 |  |  |  |  | 2071-1050 |  |  | Duplicado | [21 empty] | duplicado | remocao pre-triagem (nao e criterio de exclusao)
Ecological Potential of Building Components in Multi-Storey Residential Construction: A Comparative Case Study between an Existing Concrete and a Timber Building in Austria | Fischer, Henriette and Aichholzer, Martin and Korjenic, Azra | Sustainability | 2023 | MDPI |  | 15 | With the introduction of energy-efficient buildings, the importance of embodied energy in new buildings has become increasingly relevant to minimising the impact of climate change. This study compares two existing four-storey residential buildings: one building has a reinforced concrete (RC) structure and the other has a timber structure. The study’s aim is to find out which building components are responsible for the largest embodied impacts and whether there are differences between the two construction methods. The specificity of the wooden building is the combined use of solid and lightweight timber elements. The methodology consists of a general life cycle assessment (LCA) and a more detailed analysis of the product stage using the eco2soft software. The heating and cooling energy demand was calculated using the WUFI Plus software with recent regional climate data sets. The results show that for both types of construction in multi-storey buildings, it is not only the superstructure that needs to be considered, but also the floor structures, which have a major influence on the embodied impact. The timber building requires less energy to maintain the indoor climate within the set temperatures. As climate change has progressed rapidly in Austria in recent years, it is recommended that the standards for climate models be updated more quickly to allow realistic prediction of thermal comfort at the design stage. |  | 10.3390/su15086349 |  | https://www.mdpi.com/2071-1050/15/8/6349 |  |  |  |  | 2071-1050 |  |  | Duplicado | [21 empty] | duplicado | remocao pre-triagem (nao e criterio de exclusao)
Life Cycle Assessment of Innovative Carbon Dioxide Selective Membranes from Low Carbon Emission Sources: A Comparative Study | Nilkar, Amit S. and Orme, Christopher J. and Klaehn, John R. and Zhao, Haiyan and Adhikari, Birendra | Membranes | 2023 | MDPI |  | 13 | Carbon capture has been an important topic of the twenty-first century because of the elevating carbon dioxide (CO2) levels in the atmosphere. CO2 in the atmosphere is above 420 parts per million (ppm) as of 2022, 70 ppm higher than 50 years ago. Carbon capture research and development has mostly been centered around higher concentration flue gas streams. For example, flue gas streams from steel and cement industries have been largely ignored due to lower associated CO2 concentrations and higher capture and processing costs. Capture technologies such as solvent-based, adsorption-based, cryogenic distillation, and pressure-swing adsorption are under research, but many suffer from higher costs and life cycle impacts. Membrane-based capture processes are considered cost-effective and environmentally friendly alternatives. Over the past three decades, our research group at Idaho National Laboratory has led the development of several polyphosphazene polymer chemistries and has demonstrated their selectivity for CO2 over nitrogen (N2). Poly[bis((2-methoxyethoxy)ethoxy)phosphazene] (MEEP) has shown the highest selectivity. A comprehensive life cycle assessment (LCA) was performed to determine the life cycle feasibility of the MEEP polymer material compared to other CO2-selective membranes and separation processes. The MEEP-based membrane processes emit at least 42% less equivalent CO2 than Pebax-based membrane processes. Similarly, MEEP-based membrane processes produce 34–72% less CO2 than conventional separation processes. In all studied categories, MEEP-based membranes report lower emissions than Pebax-based membranes and conventional separation processes. |  | 10.3390/membranes13040410 |  | https://www.mdpi.com/2077-0375/13/4/410 |  |  |  |  | 2077-0375 |  |  | Duplicado | [21 empty] | duplicado | remocao pre-triagem (nao e criterio de exclusao)
Life Cycle Assessment of a Sustainable Prefabricated Housing System: A Cradle-to-Site Approach Based on a Small-Scale Experimental Model | Chippagiri, Ravijanya and Biswal, Divyajyoti and Mandavgane, Sachin and Bras, Ana and Ralegaonkar, Rahul | Buildings | 2023 | MDPI |  | 13 | India is in need of rapid construction technology with sustainability and environmentally friendly aspects. Prefabrication is a well-known technique that lowers carbon emissions and reduces environmental impacts. Life cycle assessment (LCA) evaluates these impacts of developed product/process. A new-age construction product was designed from a locally available agro-industrial waste called co-fired ash (CFA). Expanded polystyrene beads, fly ash, and crushed sand were also used in designing lightweight (LW) sustainable prefabricated panels. The effect of incorporating sustainable alternates into the mix designs is to be studied. An experimental small-scale model house was erected and LCA for the same was carried out with cradle-to-site approach. Based on the inventory, the environmental impact was assessed for four different indicators: acidification potential (AP), eutrophication potential (EP), global warming potential (GWP), and ozone depletion potential (ODP) were evaluated. Carbon emissions of the respective CFA-based concrete and LW prefabricated mix were found to be 0.162 kgCO2e/kg and 0.268 kgCO2e/kg, respectively. The impact of energy required during production, transport, and indirect emissions were found to contribute 3%, 3%, and 94%, respectively, to the proposed prefabricated system. Comprehensively, the phase involving mixing of LW mix contributed majorly towards all the impact indicators followed by mould preparation and material transport. The presented data helps the academia to quantify and recognise the possibilities to enhance their products’ performance. |  | 10.3390/buildings13040964 |  | https://www.mdpi.com/2075-5309/13/4/964 |  |  |  |  | 2075-5309 |  |  | Duplicado | [21 empty] | duplicado | remocao pre-triagem (nao e criterio de exclusao)
Eco-Efficiency Assessment Utilizing Recycled Glass Aggregate in Concrete | Dynan, Daniel and Shaikh, Faiz and Derry, Sonya and Biswas, Wahidul K. | Buildings | 2023 | MDPI |  | 13 | This paper reviews specific technical and eco-efficiency performance issues in using glass waste as an aggregate in the production of concrete. Eco-efficiency is a relatively modern tool in the pursuit of sustainability. Eco-efficiency is the concept of maximising the benefits from the use of non-renewable resources while minimising the use of non-renewable resources. The paper details a life cycle assessment and eco-efficiency review of a potentially sustainable alternative to traditional concrete, made from ordinary Portland cement. The study follows the ISO framework, which includes goal and scope, a life cycle inventory, life cycle impact assessment, life cycle costing, normalising of data and the creation of an eco-efficiency portfolio. SimaPro life cycle assessment software has been used to further analyse the use of recycled glass aggregate as a replacement for naturally occurring stone aggregate in geopolymer concrete. The study found that the use of geopolymer concrete as a non-cement based alternative concrete was a viable way to reduce emissions with a high global warming potential but faced challenges in other environmental impact areas. There is a need for ongoing research and study on the application of eco-efficiency as a tool in the pursuit of sustainable practices in society. |  | 10.3390/buildings13040910 |  | https://www.mdpi.com/2075-5309/13/4/910 |  |  |  |  | 2075-5309 |  |  | Duplicado | [21 empty] | duplicado | remocao pre-triagem (nao e criterio de exclusao)
Environmental Impact Analysis of Alkali-Activated Concrete with Fiber Reinforcement | Chottemada, Pujitha Ganapathi and Kar, Arkamitra and Kara De Maeijer, Patricia | Infrastructures | 2023 | MDPI |  | 8 | The scientific community is shifting its focus towards construction materials with a low carbon footprint, such as alkali-activated concrete (AAC). The present study conducts an environmental impact assessment using the cradle-to-grave approach to examine the environmental implications of three different types of ambient-cured AACs with varied combinations of precursors. The 28-day compressive strength values of the concrete mixes used for comparing environmental impacts vary from 35 to 55 MPa. Among these mixtures, the one with the least environmental impact is chosen for further impact assessment with the inclusion of fibers. Three different fiber reinforced AAC mixes containing 0.3% steel, glass, and polypropylene fibers, respectively by volume of AAC, are used in this study. The findings show that Portland Cement concrete has 86% and 34% higher impacts than AAC on the ecosystem and human health, respectively. In the production of AAC, sodium silicate is found to have the highest impact on the environment, in the range of 30–50% of the total impact. Among the various fibers used, glass fibers have the highest impact, which is 12% and 13% higher than that of the plain AAC mix, on the ecosystem and human health, respectively. |  | 10.3390/infrastructures8040068 |  | https://www.mdpi.com/2412-3811/8/4/68 |  |  |  |  | 2412-3811 |  |  | Duplicado | [21 empty] | duplicado | remocao pre-triagem (nao e criterio de exclusao)
Study on Improving Measures of Mechanical Properties of Geopolymer Materials and Its Effect on CO2 Emission | Luo, Jinqian and Shi, Xiaoshuang and Wang, Qingyuan and Dai, Jinxin and Deng, Xiang and Xue, Yu | Polymers | 2023 | MDPI |  | 15 | Using construction and demolition waste composites (CDWC) and fly ash (FA) to replace cement to produce concrete can reduce CO2 emissions. However, the CDWC-based geopolymer materials have two imperfections: the compressive strength is prone to decrease with the increase of curing age (strength shrinkage) under heat curing conditions, and the strength develops slowly under ambient curing conditions. To solve the problems of these materials, on the one hand, we designed an experiment of preparing CDWC-based geopolymer concrete (CDWGC) with pretreated CDWC at different high temperatures. We analyzed the influence of different pretreatment temperatures on the mechanical properties of CDWGC through compressive strength, SEM-EDS and XRD. On the other hand, we added CaO to improve the mechanical properties of CDWC-based geopolymer paste (CDWGP) under ambient curing conditions. Further, the CO2 emissions of pretreating CDWC and adding CaO were calculated by life cycle assessment (LCA). The results show that: (1) Pretreatment of CDWC can effectively solve the problem of CDWGC strength shrinkage. (2) The compressive strength of CDWGP cured at ambient can be significantly improved by adding CaO, and the compressive strength can be increased by 180.9% when the optimum content is 3%. (3) Adding CaO had less impact on CO2 emissions, a low-carbon way to improve its strength effectively. |  | 10.3390/polym15071699 |  | https://www.mdpi.com/2073-4360/15/7/1699 |  |  |  |  | 2073-4360 |  |  | Duplicado | [21 empty] | duplicado | remocao pre-triagem (nao e criterio de exclusao)
A Study of Modern Eco-Friendly Composite (Geopolymer) Based on Blast Furnace Slag Compared to Conventional Concrete Using the Life Cycle Assessment Approach | Esparham, Alireza and Vatin, Nikolai Ivanovich and Kharun, Makhmud and Hematibahar, Mohammad | Infrastructures | 2023 | MDPI |  | 8 | By posing the question of what will be the definition of sustainable development in the future, it can almost be seen that the principle of “no waste” and the production of new materials with less of a negative environmental impact will have a high priority. To further develop environmentally friendly materials, it is necessary to know about the environmental drivers of new materials as well as to evaluate the environmental effects of conventional materials in construction. According to the definitions of sustainable development and sustainable materials, materials with characteristics such as having low energy consumption, sufficient durability, good physical and chemical properties, while simultaneously reducing pollution should be used. Geopolymer materials may be a reasonable option. In this research, two production processes based on blast furnace slag and ordinary concrete (Portland cement) for one cubic meter of geopolymer concrete have been investigated. To investigate, inputs (materials and energy) and outputs (relevant environmental pollutants) of both systems were determined and a life cycle assessment (LCA) was measured using the Center of Environmental Science of Leiden University (CML) and cumulative exergy demand (CED) quantification methods of SimaPro V.9 software. The results showed that the production system of one cubic meter of conventional concrete has maximum environmental effects in all classes except in the destruction of the ozone layer, and the system of producing one cubic meter of geopolymer concrete based on slag has much less environmental effects than the normal concrete system. It also consumes 62% less directly during its lifetime. As a result, geopolymer concrete may be a suitable alternative to traditional concrete as a sustainable material. |  | 10.3390/infrastructures8030058 |  | https://www.mdpi.com/2412-3811/8/3/58 |  |  |  |  | 2412-3811 |  |  | Duplicado | [21 empty] | duplicado | remocao pre-triagem (nao e criterio de exclusao)
Life Cycle Assessment of Concrete Using Copper Slag as a Partial Cement Substitute in Reinforced Concrete Buildings | de Pedro, John Paul Q. and Lagao, Jil Andrew T. and Ongpeng, Jason Maximino C. | Buildings | 2023 | MDPI |  | 13 | Cement, one of the main components of concrete, poses environmental risks, accounting for 7% of total global carbon emissions. To alleviate the environmental hazards related to cement manufacturing, supplementary cementitious materials (SCM) are employed to reduce the usage of cement in concrete. One SCM used is copper slag (CS). In this study, a life cycle assessment (LCA) is conducted by investigating the environmental impacts of concrete replacing different percentage of cement with CS. As a case study, the LCA was performed for low-rise and mid-rise structures designed with varying concrete strengths, and a cost analysis was performed for these structures when replacing different percentages of cement with CS. Based on the results, the usage of CS was established as being beneficial to the impact categories ADP (Abiotic Depletion Potential (Fossil)) and GWP (Global Warming Potential), but exerted damaging effects on ADP (Abiotic Depletion Potential) and HTP (Human Toxicity Potential). On the basis of the cost analysis, the use of CS as a partial cement replacement was found to reduce building costs by a maximum of 1.4%, which is statistically significant. When evaluating the risk in comparison to the benefit of using CS in buildings, it was found that the negative environmental influence outweighed the favorable influence and cost savings resulting from the use of CS as a cement alternative. However, when only considering GWP, which is the standard procedure for environmental assessment in buildings, the use of CS as a partial cement substitute in buildings was regarded as being beneficial, yielding a 12.80% reduction in carbon emissions. |  | 10.3390/buildings13030746 |  | https://www.mdpi.com/2075-5309/13/3/746 |  |  |  |  | 2075-5309 |  |  | Duplicado | [21 empty] | duplicado | remocao pre-triagem (nao e criterio de exclusao)
Life Cycle Assessment of River Sand and Aggregates Alternatives in Concrete | Anh, Le Hung and Mihai, Florin-Constantin and Belousova, Anna and Kucera, Radek and Oswald, Klaus-Dieter and Riedel, Wolfgang and Sekar, Naveedh Ahmed and Schneider, Petra | Materials | 2023 | MDPI |  | 16 | Urbanization processes in Asia are still ongoing; thus, aggregate demand is expected to increase in following years. Even though construction and demolition waste is a source for secondary building materials in industrialized countries, it is not yet an alternative construction material source in Vietnam as the urbanization process is still ongoing. Thus, there is a need for river sand and aggregates alternatives in concrete, namely manufactured sand (m-sand) from primary solid rock materials and secondary waste materials. The focus in the present study for Vietnam was on m-sand sand as alternative for river sand, and different ashes as alternatives for cement in concrete. The investigations comprised concrete lab tests according to the formulations of concrete strength class C 25/30 in accordance with DIN EN 206, followed by a lifecycle assessment study in order to identify the environmental impact of the alternatives. In total 84 samples were investigated, consisting of 3 reference samples, 18 samples with primary substitutes, 18 samples with secondary substitutes, and 45 samples with cement substitutes. This kind of holistic investigation approach comprising material alternatives and accompanying LCA was the first study for Vietnam, and even for Asia, and represents a substantial added value for future policy development in order to cope with resource scarcity. The results show that with the exception of metamorphic rocks, all m-sands meet the requirements for quality concrete. In terms of cement replacement, the mixes showed that a higher percentage of ash reduces the compressive strength. The compressive strength values of the mixes with up to 10% coal filter ash or rice husk ash were equivalent to the C25/30 standard concrete formulation. Higher ash contents up to 30% lead to the reduction of the concrete quality. The LCA study’s results highlighted the better environmental footprints across environmental impact categories in the 10% substitution material in comparison to the use of primary materials. The LCA analysis results showed that cement as a component in concrete holds the highest footprint. The use of secondary waste as alternative for cement provides significant environmental advantage. |  | 10.3390/ma16052064 |  | https://www.mdpi.com/1996-1944/16/5/2064 |  |  |  |  | 1996-1944 |  |  | Duplicado | [21 empty] | duplicado | remocao pre-triagem (nao e criterio de exclusao)
Production-Process Simulation and Life-Cycle Assessment of Metakaolin as Supplementary Cementitious Material | Tasiopoulou, Theodora and Katsourinis, Dimitrios and Giannopoulos, Dimitrios and Founti, Maria | Eng | 2023 | MDPI | 761--779 | 4 | An environmental assessment of metakaolin as a supplementary cementitious material (SCM) through an integrated production-process-simulation and Life-Cycle-Assessment (LCA) approach is presented in this work. Initially, process simulation models were developed to reproduce the basic stages of the metakaolin production process. The effect of various operational parameters and scenarios, such as calcination temperature, moisture of raw material and associated drying, exhaust gas recirculation and the use of alternative-fuel combustion to provide kiln heat requirements, was evaluated. The resulting process heat-demand and CO2-emission computations were used as inputs in the LCA along with upstream literature data using a cradle-to-gate approach. LCA results focused on the most relevant environmental impact category of cement production, the Global Warming Potential (GWP (100)). The major findings showed a strong influence of process temperature and kaolin humidity on the lifecycle GWP, since both parameters affected not only the core-process heat demand but also the upstream impact related to fossil-fuel extraction, processing, transportation and distribution. Recirculating the exhaust provided a GWP reduction potential of up to 19%. In all examined production scenarios, metakaolin depicted a lower Global Warming Potential compared to clinker due to the avoidance of emissions related to limestone calcination. As regards the impact contribution of fuels, coal was responsible for higher onsite emissions and natural gas indicated higher upstream emissions. The GWP (100) could be further reduced when alternative waste fuels such as plastic waste, MSW (municipal solid waste) and tires were used. The LCA results have been cross-checked with previous literature reports, and the corresponding deviations are accordingly explained. In any case, the LCA results of different studies are rarely directly comparable due to the numerous assumptions required, which cannot be identically replicated. |  | 10.3390/eng4010046 |  | https://www.mdpi.com/2673-4117/4/1/46 |  |  |  |  | 2673-4117 |  |  | Duplicado | [21 empty] | duplicado | remocao pre-triagem (nao e criterio de exclusao)
Life Cycle Analysis of Lab-Scale Constructed Wetlands for the Treatment of Industrial Wastewater and Landfill Leachate from Municipal Solid Waste: A Comparative Assessment | Alam, Md. Kawser and Islam, Md. Al Sadikul and Saeed, Tanveer and Rahman, Sheikh Mokhlesur and Majed, Nehreen | Water | 2023 | MDPI |  | 15 | Purpose: The objective of this study was to measure the environmental impact of five different laboratory-scale constructed wetland (CW) treatment systems with varying design approaches, which have been employed to treat different types of wastewater. Moreover, the present study also assessed the feasibility of treating landfill leachate using four different hybrid wetlands built outdoors, and analyzed the environmental viability based on the life cycle assessment (LCA). Primarily, the choice of media materials has been the focus of evaluating the sustainability of the systems, as for each system the media materials cover major material consumption and define treatment performance. Methods: This study applied a life cycle assessment using the SimaPro software tool to quantify the environmental impacts from the constructed wetland systems. Primarily, the LCA has been applied by adopting the ReCiPe 2016 method with cross-validation using the Impact 2002+ method. Moreover, an uncertainty analysis has been performed to determine any uncertainties involved in the datasets, along with sensitivity analysis on the inventory. Results and discussions: As the results suggest, the systems employed for wastewater treatment using cement mortar have the highest environmental burden. In contrast, the natural media choices, sugarcane bagasse and coco-peat, have proved to be environmentally favorable. Media employment from recycled materials like brick and steel slag could significantly redeem the previous environmental burdens of these materials, providing treatment efficiency. However, the systems employed for landfill leachate treatment revealed the CW using brick chips as the most vulnerable system with regards to environmental concerns, implying that the media brick chips are certainly the major contributor behind this high leap in the scale. However, both the systems worked very well in the carcinogenic category, providing good treatment performance, and eventually exerting lesser impact. Conclusion: The overall assessments suggested choice of media materials are essential to deciding the sustainability of a CW design. However, the CW is more beneficial and environmentally friendly than the other treatment methods, until the design scale has a high capacity. Nevertheless, the choice of the LCA method is also significant, while measuring impact scales. |  | 10.3390/w15050909 |  | https://www.mdpi.com/2073-4441/15/5/909 |  |  |  |  | 2073-4441 |  |  | Duplicado | [21 empty] | duplicado | remocao pre-triagem (nao e criterio de exclusao)
Life-Cycle Cost Assessment Using the Power Spectral Density Function in a Coastal Concrete Bridge | Hadizadeh-Bazaz, Mehrdad and Navarro, Ignacio J. and Yepes, Víctor | Journal of Marine Science and Engineering | 2023 | MDPI |  | 11 | Recently, the repair and maintenance of structures has been necessary to prevent these structures’ sudden collapse and to prevent human and financial damage. A natural factor in marine environments that destroys structures and reduces their life is the presence of chloride ions. So regular health monitoring of concrete coastal buildings for on-time repair is essential. This study investigates the performance of the power spectral density (PSD) method as a non-destructive damage-detection method to monitor the location and amount of damage caused by chloride ions during a structure’s life using different approaches according to life-cycle assessment (LCA) and life-cycle cost assessment (LCCA). In this regard, chloride corrosion damage dependent on zone distance from seawater was first calculated to obtain the service life of each part of a coastal concrete bridge according to the conventional method. Based on rebar corrosion each year, the next stage forecasted the bridge’s concrete deterioration. The PSD method monitored the annual loss of reinforcement cross-sectional area, changes in dynamic characteristics such as stiffness and mass, and the bridge structure’s life using sensitivity equations and the linear-least-squares algorithm. Finally, according to the location and quality of damage in each year of bridge life until the end of life, LCC and maintenance and repair costs of the PSD method were compared with the conventional method. The results showed that this strategy was very effective at lowering and optimizing the costs of maintenance and repair caused by chloride corrosion. |  | 10.3390/jmse11020433 |  | https://www.mdpi.com/2077-1312/11/2/433 |  |  |  |  | 2077-1312 |  |  | Duplicado | [21 empty] | duplicado | remocao pre-triagem (nao e criterio de exclusao)
A Review on Emerging Cementitious Materials, Reactivity Evaluation and Treatment Methods | Jhatial, Ashfaque Ahmed and Nováková, Iveta and Gjerløw, Eirik | Buildings | 2023 | MDPI |  | 13 | Alternative to traditional concrete, sustainable concrete reduces cement content, waste management issues, and CO2 emissions. To achieve sustainable concrete, waste materials can be used as supplementary cementitious materials (SCMs) to partially replace cement. Fly ash, ground-granulated blast furnace slag, and silica fume have been heavily studied as SCMs. However, due to the retirement of coal-fired power plants and switching to renewable energy, existing SCMs are losing their dominance. With SCMs becoming more widely accepted as partial cement substitutes, there is fear that the current supply will not meet future demand. As a result, researchers have been looking for alternative SCMs. The circular economy can be achieved by reusing non-hazardous construction and demolition materials, timber, and metal/steel production waste as SCMs. This article discusses emerging SCMs, reactivity evaluation methods, their limitations, and treatment methods that may improve reactivity. Emerging SCMs can replace existing SCMs in quantity, but their supply to cement factories and low reactivity due to stable crystallinity hinders their use. Among treatment methods, particle size reduction effectively enhances reactivity; however, very fine SCM may increase the overall water demand due to the large surface area. Decades-old reactivity evaluation methods have relatively weak correlations and thus misreport the reactivity of SCMs. Newer R3 models, such as calorimetry and bound water, give the best correlations (R ≥ 0.85) for 28-day relative strength and better performance. Additionally, more concrete testing with emerging SCMs under different durability and environmental protection conditions is required and life cycle assessments are needed to determine their regional environmental impact. |  | 10.3390/buildings13020526 |  | https://www.mdpi.com/2075-5309/13/2/526 |  |  |  |  | 2075-5309 |  |  | Duplicado | [21 empty] | duplicado | remocao pre-triagem (nao e criterio de exclusao)
Delivering Sustainable Housing through Material Choice | Taylor, Cameron and Roy, Krishanu and Dani, Aflah Alamsah and Lim, James B. P. and De Silva, Karnika and Jones, Mark | Sustainability | 2023 | MDPI |  | 15 | Increasing importance is being placed on sustainability worldwide to limit climate change’s effects. In New Zealand, a sizeable increase in demand for housing is driving a residential construction boom, with new dwelling consents increasing yearly for the last decade. The New Zealand Government’s commitment to sustainability has become legislation through the Climate Change Response (Zero Carbon) Amendment Act 2019. Therefore, the next stage is how the construction industry can limit and reduce its carbon emissions through one of the strategies, namely material choice. This study was intended to examine the influence of various building materials on climate change and to identify how more sustainable home construction and design in New Zealand may contribute to the government’s 2050 emissions reduction targets. A life-cycle assessment (LCA) was used in this study to investigate the global warming potential (GWP) produced by five case study houses and various material options for building envelope components. The study focused on the environmental impact of materials with high usage in industry and potential new materials that have shown an ability to conform to the New Zealand Building Code standards. It was found that case study House 1 (with timber flooring founded on senton piles with concrete footings, a timber frame, plywood wall cladding, and metal roof cladding) and House 2 (with a concrete waffle slab, a light steel frame, masonry wall cladding, and metal roof cladding) had the lowest GWP emissions compared to the other case study houses, with 631.13 and 633.16 kg CO2eq/m2, respectively. However, it should be noted that all the case study houses were not similar in size and design. In addition, the study investigated the different building envelope material options for the foundation, wall cladding, framing, and roof cladding. The study found that some new materials or materials that are not common in New Zealand could be used as an option for the housing envelope by having lower carbon emissions, such as 3D-printed concrete blocks compared with brick and concrete masonry for wall cladding systems. |  | 10.3390/su15043331 |  | https://www.mdpi.com/2071-1050/15/4/3331 |  |  |  |  | 2071-1050 |  |  | Duplicado | [21 empty] | duplicado | remocao pre-triagem (nao e criterio de exclusao)
Research on Cement Demand Forecast and Low Carbon Development Strategy in Shandong Province | Xu, Chongqing and Gong, Yangyang and Yan, Guihuan | Atmosphere | 2023 | MDPI |  | 14 | The dual carbon targets and environmental quality constraints have released a clear transition signal for the green and low-carbon development of the cement industry. This study builds a CDI model based on the terminal sector forecasting method, predicts the cement demand in Shandong Province from 2020 to 2035, constructs a CO2 emission scenario in combination with green and low-carbon technical measures, uses the life-cycle assessment method to systematically simulate the CO2 emission trend of the cement industry in Shandong Province from 2020 to 2035, and discusses the low-carbon development path of the cement industry. The research shows that the overall demand for cement in Shandong Province shows a downward trend. Under the HD scenario, the cement demand has reached a historical peak of 166 Mt in 2021, and the per capita cement consumption is 1.63 t. In terms of CO2 emission structure, industrial production process CO2 accounts for 50.89–54.32%, fuel combustion CO2 accounts for 25.12–27.76%, transportation CO2 accounts for 10.65–11.36%, and electricity CO2 accounts for 9.20–10.71%. Through deepening supply-side structural reforms and implementing green and low-carbon technologies, the CO2 emissions and carbon intensity of the cement industry in Shandong Province will be significantly reduced. Under the EL scenario, CO2 emissions will be reduced from 92.96 Mt in 2020 to 56.31 Mt in 2035, the carbon intensity will be reduced from 581.32 kg/tc in 2020 to 552.32 kg/tc in 2035. In the short term, the decarbonization path of the cement industry in Shandong Province is mainly based on improving energy efficiency and comprehensive utilization of resources and energy technologies. In the long term, alternative raw materials and fuels are of great significance to improving the green and low-carbon development level of the cement industry. |  | 10.3390/atmos14020267 |  | https://www.mdpi.com/2073-4433/14/2/267 |  |  |  |  | 2073-4433 |  |  | Duplicado | [21 empty] | duplicado | remocao pre-triagem (nao e criterio de exclusao)
Life Cycle Assessment (LCA) of 3D Concrete Printing and Casting Processes for Cementitious Materials Incorporating Ground Waste Tire Rubber | Sambucci, Matteo and Biblioteca, Ilario and Valente, Marco | Recycling | 2023 | MDPI |  | 8 | Ordinary concrete is an indispensable construction material of modern society which is used for everything from mundane road pavements to building structures. However, it is often used for non-load-bearing applications (for instance, insulating lightweight building units) where mechanical strength is not a priority. This leads to an avoidable depletion of natural aggregates which could instead be replaced by alternative waste materials capable of conferring to the material the desired performance while ensuring a “green” route for their disposal. Furthermore, the automation of production processes via 3D printing can further assist in the achievement of a more advanced and sustainable scenario in the construction sector. In this work, performance and environmental analyses were conducted on a 3D-printable cementitious mix engineered with ground waste tire rubber aggregates. The research proposed a comparative study between rubberized concrete mixes obtained by 3D printing and traditional mold-casting methods to achieve a comprehensive analysis in terms of the mix design and manufacturing process. To evaluate the environmental performance (global warming potential and cumulative energy demand) of the investigated samples, Life Cycle Assessment models were built by using the SimaPro software and the Ecoinvent database. The Empathetic Added Sustainability Index, which includes mechanical strength, durability, thermo-acoustic insulation, and environmental indicators, was defined to quantify the overall performance of the samples in relation to their engineering properties and eco-footprint. |  | 10.3390/recycling8010015 |  | https://www.mdpi.com/2313-4321/8/1/15 |  |  |  |  | 2313-4321 |  |  | Duplicado | [21 empty] | duplicado | remocao pre-triagem (nao e criterio de exclusao)
Insight into the Behavior of Mortars Containing Glass Powder: An Artificial Neural Network Analysis Approach to Classify the Hydration Modes | Boukhelf, Fouad and Targino, Daniel Lira Lopes and Benzaama, Mohammed Hichem and Lima Babadopulos, Lucas Feitosa de Albuquerque and El Mendili, Yassine | Materials | 2023 | MDPI |  | 16 | In this paper, an artificial neural network (ANN) model is proposed to predict the hydration process of a new alternative binder. This model overcomes the lack of input parameters of physical models, providing a realistic explanation with few inputs and fast calculations. Indeed, four mortars are studied based on ordinary Portland cement (CEM I), cement with limited environmental impact (CEM III), and glass powder (GP) as the cement substitution. These mortars are named CEM I + GP and CEM III + GP. The properties of the mortars are characterized, and their life cycle assessment (LCA) is established. Indeed, a decrease in porosity is observed at 90 days by 4.6%, 2.5%, 12.4%, and 7.9% compared to those of 3 days for CEMI, CEMIII, CEMI + GP, and CEMIII + GP, respectively. In addition, the use of GP allows for reducing the mechanical strength in the short term. At 90 days, CEMI + GP and CEMIII + GP present a decrease of about 28% and 57% in compressive strength compared to CEMI and CEMIII, respectively. Nevertheless, strength does not cease increasing with the curing time, due to the continuous pozzolanic reactions between Ca(OH)2 and silica contained in GP and slag present in CEMIII as demonstrated by the thermo-gravimetrical (TG) analysis. To summarize, CEMIII mortar provides similar performance compared to mortar with CEMI + GP in the long term. This can later be used in the construction sector and particularly in prefabricated structural elements. Moreover, the ANN model used to predict the heat of hydration provides a similar result compared to the experiment, with a resulting R² of 0.997, 0.968, 0.968, and 0.921 for CEMI, CEMIII, CEMI + GP, and CEMIII + GP, respectively, and allows for identifying the different hydration modes of the investigated mortars. The proposed ANN model will allow cement manufacturers to quickly identify the different hydration modes of new binders by using only the heat of hydration test as an input parameter. |  | 10.3390/ma16030943 |  | https://www.mdpi.com/1996-1944/16/3/943 |  |  |  |  | 1996-1944 |  |  | Duplicado | [21 empty] | duplicado | remocao pre-triagem (nao e criterio de exclusao)
Environmental Sustainability of Industrial Waste-Based Cementitious Materials: A Review, Experimental Investigation and Life-Cycle Assessment | Navaratnam, Satheeskumar and Tushar, Quddus and Jahan, Israt and Zhang, Guomin | Sustainability | 2023 | MDPI |  | 15 | Wall plaster production induces significant environmental impacts during its entire life as it consumes a high amount of cement and natural resources. Therefore, in sustainable development, industrial wastes are partially replaced to produce cementitious material to reduce environmental impacts. This study aims to identify the optimal environmental benefits from the waste-based cementitious materials that are used to produce wall plaster. Thus, this study involved conducting a comprehensive review of the mechanical and sustainable performance of industrial waste-based cementitious materials focused on wall construction. Then, an experimental test was conducted to ensure the appropriate mix design to enable the required compressive strength. A comparative analysis of mortar showed that it contained 15% (by weight) of fly ash, blast furnace slag, bottom ash, recycled glass, ferronickel slag, expanded polystyrene and wood ash using life-cycle assessment. The results show that mortar containing fly ash has lower environmental impacts in almost all impact categories (i.e., human health, the ecosystem and natural resources). Endpoint damage assessment of mortar mixtures expresses resource extraction cost as the most affected impact criteria. The replacement of globally consumed cement with 15% fly ash can contribute to monetary savings of up to USD 87.74 billion. The assessment clarifies the advantage of incorporating waste products in cement mortar, which allows policymakers to interpret the analysis for decision making. This study also found that the production of industrial wastes for mortar mixes has a significant impact on the environment. |  | 10.3390/su15031873 |  | https://www.mdpi.com/2071-1050/15/3/1873 |  |  |  |  | 2071-1050 |  |  | Duplicado | [21 empty] | duplicado | remocao pre-triagem (nao e criterio de exclusao)
Techno-Economic and Environmental Analysis of Decommissioned Flowline, Umbilical, and Tubular for Breakwaters | Zhang, Xihong and Biswas, Wahidul K. and Watt, Andy and Philip, Lendyn and Sadler, Shaun | Buildings | 2023 | MDPI |  | 13 | This paper presents the application of recycled tubular, flowline, and umbilical in coastal protection structures. Flowline and tubular are found to improve the load resistance capacity of concrete beams. Embedment of flowline, umbilical, and tubular into concrete beams would be beneficial to the structural performance, which do not noticeably alter the initial cracking strength of the concrete beam but will provide good post-cracking resistance. A techno-economic analysis was performed, which revealed that coastal protection concrete structures with decommissioned components accounting for more than 25% of the concrete weight could be both economically viable and environmentally friendly options. Since global warming is the most dominant environmental impact (i.e., 63%), recycling these decommissioned components from offshore structures could impose positive environmental impacts. Given the limited supply of construction materials in the remote coastal area as well as its proximity to decommissioned oil and gas rig sites, these decommissioned components could have great potential for use as construction materials in the coastal areas adjacent to the oil exploration. This preliminary study finds no showstopper for the concept of recycling the mentioned decommissioned components as coastal protection concrete structures from structural performance, environmental impact, and economic perspectives. |  | 10.3390/buildings13010225 |  | https://www.mdpi.com/2075-5309/13/1/225 |  |  |  |  | 2075-5309 |  |  | Duplicado | [21 empty] | duplicado | remocao pre-triagem (nao e criterio de exclusao)
Impact of Curing Temperature on the Life Cycle Assessment of Sugarcane Bagasse Ash as a Partial Replacement of Cement in Mortars | Francioso, Vito and Lopez-Arias, Marina and Moro, Carlos and Jung, Nusrat and Velay-Lizancos, Mirian | Sustainability | 2023 | MDPI |  | 15 | Sugarcane bagasse ash (SCBA), a biomass waste resulting from sugarcane bagasse burning for electricity production, has shown to be a viable alternative option as a partial cement replacement due to its chemical composition and physical properties. Besides, previous research indicates that higher curing temperature may improve the mechanical properties of mixes containing SCBA as cement replacement. However, the environmental assessment of those mixes is lacking in the literature. This study aims to understand how curing temperature impacts the Life Cycle Assessment (LCA) of SCBA as a partial replacement of cement in mortars. An LCA was performed from the extraction of the raw materials to the material production part of the life cycle, including transport. This study shows that the reduction of environmental impact when using SCBA highly depends on the curing temperature. When mortars were cured at 45 °C, the use of SCBA reduced the environmental impact of mortars two times with respect to the reduction at 21 °C (31% reduction when cured at 45 °C vs. 14% at 21 °C, with a 20% replacement). This difference is mainly related to the fact that the higher the curing temperature, the better SCBA mortars perform in terms of strength, thus, net savings of cement required to achieve a given performance are higher. Results indicate that the sustainability of SCBA utilization as a partial replacement of cement will be better when mortar is poured in hot regions or during days with higher ambient temperatures. Likewise, the advantages of using SCBA in terms of sustainability will decrease if the external temperature is low. |  | 10.3390/su15010142 |  | https://www.mdpi.com/2071-1050/15/1/142 |  |  |  |  | 2071-1050 |  |  | Duplicado | [21 empty] | duplicado | remocao pre-triagem (nao e criterio de exclusao)
Effects of Recycled Rubber Particles Incorporated as Partial Sand Replacement on Fresh and Hardened Properties of Cement-Based Concrete: Mechanical, Microstructural and Life Cycle Analyses | Garcia-Troncoso, Natividad and Acosta-Calderon, Samantha and Flores-Rada, Jorge and Baykara, Haci and Cornejo, Mauricio H. and Riofrio, Ariel and Vargas-Moreno, Katherine | Materials | 2023 | MDPI |  | 16 | Cement is one of the most valuable materials in today’s society, as it is used in most construction developments known to mankind. However, the energy intensive process and significant environmental impacts related to the production of Ordinary Portland Cement have shown the importance of searching for more sustainable materials. Concrete uses different aggregates added to the cement binder to lower, not only cost, but other factors like environmental burden, while maintaining good mechanical properties. This study analyzes the properties of fresh and hardened concrete incorporating recycled rubber to replace fine aggregate. Locally sourced 2 mm diameter rubber was incorporated in a regular strength concrete matrix into three different replacement levels, i.e., 3%, 5%, and 10%. Compression, tensile, flexural, and modulus of elasticity of hardened concrete were carried out in specimens aged 7, 14, and 28 days. In addition, non-destructive ultrasonic pulse velocity and rebound number tests were only performed on specimens aged 28 days. Once the tests were carried out, the fresh and hardened concrete properties were obtained. Similarly, the compressive and flexural strengths had the exact relationship between the values obtained. On the other hand, the modulus of elasticity tends to decrease due to the presence of the rubber. Consequently, it is recommended not to develop mix designs with more than 5% rubber because it is not meaningfully affected. The fine aggregate can be partially replaced by the rubber, keeping almost the same performance compared with sand-only counterparts. In addition, the life cycle assessment showed a reduction of up to 40% in the global warming potential. In fact, the 15% recycled rubber concrete mix has a climate change indicator of approximately 245 kg of CO2 eq. |  | 10.3390/ma16010063 |  | https://www.mdpi.com/1996-1944/16/1/63 |  |  |  |  | 1996-1944 |  |  | Duplicado | [21 empty] | duplicado | remocao pre-triagem (nao e criterio de exclusao)
Life Cycle Assessment of a Road Transverse Prestressed Wooden–Concrete Bridge | Mitterpach, Jozef and Fojtík, Roman and Machovčáková, Eva and Kubíncová, Lenka | Forests | 2023 | MDPI |  | 14 | Through its anthropogenic activities in construction, human society is increasingly burdening the environment with a predominantly adverse impact. It is essential to try to use building materials that allow us to build environmentally friendly buildings. Therefore, this article deals with the determination of the environmental performance of a cross-prestressed timber-reinforced concrete bridge using life cycle assessment (LCA) compared with a reinforced concrete road bridge with a similar span and load. The positive environmental performance of the wooden concrete bridge was proved, with a relatively small (22.9 Pt) total environmental damage. The most significant impact on the environment is made by the wood–concrete bridge materials in three categories of impacts: Respiratory inorganics (7.89 Pt, 79.94 kg PM2.5 eq), Global warming (7.35 Pt, 7.28 × 104 kg CO2 eq), and Non-renewable energy (3.96 Pt, 6.01 × 105 MJ primary). When comparing the wood–concrete and steel concrete road bridge, a higher environmental performance of 28% per m2 for the wood–concrete bridge was demonstrated. Based on this environmental assessment, it can be stated that knowledge of all phases of the life cycle of building materials and structures is a necessary step for obtaining objective findings of environmental damage or environmental benefits of building materials or structures. |  | 10.3390/f14010016 |  | https://www.mdpi.com/1999-4907/14/1/16 |  |  |  |  | 1999-4907 |  |  | Duplicado | [21 empty] | duplicado | remocao pre-triagem (nao e criterio de exclusao)
Global potential for material substitution in building construction: The case of cross laminated timber | D'Amico, Bernardino and Pomponi, Francesco and Hart, Jim | Journal of Cleaner Production | 2021 | Engineering Village |  | 279 | The building and construction sector is a large contributor to anthropogenic greenhouse gas emissions and consumes the vastest amount of natural resources. Widely considered a hard-to-decarbonise sector, improvements in buildings and construction are of fundamental importance for national and global targets to combat climate change. At material level, mitigation opportunities exist in terms of efficiency (using less of the same material) and substitution (using a different material). This article investigates the latter, with a global focus on the use of cross laminated timber to replace concrete floors in steel structural systems. This approach, whilst innovative, does not require any technological development nor upskilling of current professional practice, thus making it an immediately viable solution to accelerate decarbonisation. We combine Material Flow Analysis with Life Cycle Assessment across both spatial and temporal dimensions, accounting for different levels of uptake of the proposed hybrid construction in the next 30 years. Results show that greenhouse gas emissions saving potentials range between 20 and 80 Mt CO<inf>2</inf>e (95% confidence interval) with an average around 50 Mt CO<inf>2</inf>e in the case of full uptake of the hybrid construction system by 2050. Our analysis does not account for carbon sequestration potential in timber, which would make the savings much greater. Still, the overall savings represent a 1.5% reduction of the annual greenhouse gas emissions generally attributed to construction, thus making it a non-trivial contribution to progress towards global targets of net-zero carbon buildings.<br/> © 2020 Elsevier Ltd |  |  |  | http://dx.doi.org/10.1016/j.jclepro.2020.123487 |  |  | Buildings;Floors;Greenhouse gases;Life cycle;Laminating;Construction;Gas emissions;Timber;Climate change;Construction industry; |  | 09596526 | English | Anthropogenic greenhouse gas emissions;Building and construction;Carbon sequestration potential;Life Cycle Assessment (LCA);Material substitutions;Professional practices;Steel structural systems;Technological development; | Duplicado | [21 empty] | duplicado | remocao pre-triagem (nao e criterio de exclusao)
Renewable energy for carbon footprint reduction of green geopolymers material's production for built-environment | Khan, S.A. and Mir, N. and Kul, A. and Sahin, O. and Sahmaran, M. and Koc, M. | Energy Reports | 2022 | Engineering Village | 852 - 858 | 8 | <div data-language="eng" data-ev-field="abstract">By replacing regular cement and recycling trash, construction and demolition waste (CDW)-based geopolymers are anticipated to reduce the environmental consequences of the construction sector. However, the preparation of the CDW-based geopolymers involves energy-intensive mechanical, thermal, and chemical processes. Hence, it is critical to quantify its environmental effects in the development phase and suggest substitute sustainable energy options. This study performs the ecological sustainability of newly developed CDW-based materials, identifies its energy hotspots, and analyses the feasibility of photovoltaics, geothermal, wind, biomass, and hydro-based renewable energy resources to reduce the overall carbon footprint of the developed product. The study identified the required electrical energy for CDW crushing and grinding as a hotspot with significant environmental impacts. The study analysed the feasibility of photovoltaics, geothermal, wind, biomass, and hydro-based renewable energy resources to reduce the carbon footprint. Since energy contributes more than 60% to the GWP, AP, EP, and Ecotox Air, a sensitivity analysis is done using various renewable electricity sources.<br/></div> © 2022 |  |  | KHAN et al., 2022b - j.egyr.2022.08.104.pdf | http://dx.doi.org/10.1016/j.egyr.2022.08.104 |  |  | Carbon footprint;Construction industry;Demolition;Geopolymers;Inorganic polymers;Renewable energy resources;Sensitivity analysis;Sustainable development; |  | 23524847 | English | Construction and demolition waste;Energy;Energy systems;Geopolymer;Hotspots;Life cycle assessment;Photovoltaics;Renewable energies;Renewable energy system; | Duplicado | [10 empty] | [COLISAO DE PDF 2026-08-15: decisao anulada. O ficheiro KHAN et al., 2022b.pdf contem o DOI 10.1016/j.egyr.2022.08.104, nao o desta linha. Aguarda o PDF correto.] | [10 empty] | duplicado | remocao pre-triagem (nao e criterio de exclusao)
Smart optimization of packing density for cleaner production of cementitious composites using mineral powders | Chajec, Adrian and Czarnecki, Slawomir and Sadowski, Lukasz | Developments in the Built Environment | 2024 | Engineering Village |  | 19 | <div data-language="eng" data-ev-field="abstract">Cementitious composites are porous materials; therefore, controlling their porosity during the design process is crucial to ensuring the quality and strength of the composite. Recently, with the growing urgency to reduce the carbon footprint of cementitious composites, novel admixtures have been introduced as substitutes for cement. Each time a novel admixture is implemented, a research campaign is required to evaluate packing density. Traditional methods used for this purpose are time-consuming, costly, and generate waste. Implementing a waste-free solution using neural networks is a promising alternative. The authors present an analysis of the effectiveness of substituting cement with fly ash and granite powder up to 30% of the cement volume in composites. Additionally, they designed a neural network model to predict the packing density of these mixtures. The practical value of this approach was demonstrated through life cycle assessment analyses.<br/></div> © 2024 The Authors |  |  |  | http://dx.doi.org/10.1016/j.dibe.2024.100532 |  |  | Carbon carbon composites;Carbon footprint;Cement additives;Cleaner production;Zero-carbon; |  | 26661659 | English | Admixture;Cementitious composites;Cleaner production;Granite powder;Granite powder waste;Green cementitious composite;Optimisations;Packing density;Siliceous fly ash;Zero net emission; | Duplicado | [21 empty] | duplicado | remocao pre-triagem (nao e criterio de exclusao)
Encapsulation of cesium with a solid waste-derived sulfoaluminate matrix: A circular economy approach of treating nuclear wastes with solid wastes | Li, Jingwei and Xu, Dong and Wang, Xujiang and Liu, Kang and Mao, Yanpeng and Wang, Mengmeng and Bai, Yun and Wang, Wenlong | Journal of Hazardous Materials | 2021 | Engineering Village |  | 416 | <div data-language="eng" data-ev-field="abstract">It is of great importance to safely dispose nuclear wastes with the development of nuclear industries. Past approaches to this problem have included immobilizing radioactive cesium in Portland cement-based matrices; however, the leaching rates of cesium are relatively high, especially as the leaching temperature increases. This paper explores a high-efficiency and cost-effective approach for encapsulating cesium using a sulfoaluminate cement (SAC) matrix, which was prepared via synergetic use of industrial solid wastes. Leaching results showed that, the apparent diffusion coefficient values of cesium were only ~1.4 × 10<sup>−15</sup> cm<sup>2</sup>/s and ~5 × 10<sup>−18</sup> cm<sup>2</sup>/s at 25 ℃ and 90 ℃ leaching conditions, respectively. These values were several orders of magnitude lower when compared with previously reported values, indicating the excellent encapsulation performance of the solid-waste-based SAC for cesium. Moreover, the heavy metals contained in the industrial solid waste were also effectively immobilized. A mechanistic analysis revealed that cesium was encapsulated in the SAC matrices stably by a physical effect. Finally, a life cycle assessment and economic analysis indicated that this approach was environmental-friendly, cost-effective, and energy-saving. This work provides a promising strategy for effective encapsulation of cesium and synergetic treatment of industrial solid wastes.<br/></div> © 2021 Elsevier B.V. |  |  |  | http://dx.doi.org/10.1016/j.jhazmat.2021.126156 |  |  | Waste treatment;Cost benefit analysis;Energy conservation;Heavy metals;Portland cement;Radioactive wastes;Economic analysis;Leaching;Life cycle;Waste disposal; |  | 03043894 | English | Cement matrix;Circular economy;Environmental-friendly;Industrial solid wastes;matrix;Radioactive cesiums;Sulfoaluminate;Sulfoaluminate cement;Sulfoaluminate matrix;Synergetics; | Duplicado | [21 empty] | duplicado | remocao pre-triagem (nao e criterio de exclusao)
Embodied and operational energy assessment of different construction methods employed on social interest dwellings in Ecuador | Macias, Jose and Iturburu, Lissette and Rodriguez, Carlos and Agdas, Duzgun and Boero, Andrea and Soriano, Guillermo | Energy and Buildings | 2017 | Engineering Village | 107 - 120 | 151 | This article provides an assessment of the embodied and operational energy during construction and occupation phases of three main construction methods on social dwellings in Ecuador. The analysis focuses on current construction practices in the two largest Ecuadorian cities: Guayaquil and Quito, representing typical coastal and highland climates of the country respectively. A model of a social interest dwelling that follows the guidelines of the Ecuadorian Housing Secretary is defined. Three different construction methods were considered: Isolated Concrete Forms (ICF), concrete Load Bearing Walls (LBW) and traditional beams-columns Confined Masonry (CM) systems. The assessment also includes two roofing alternatives: concrete slabs defined for each construction method (S<inf>a</inf>, S<inf>b</inf>, S<inf>c</inf>) and metallic alloy roofs (Z). The embodied energy assessment focuses on the materials required for each construction technique, and uses a craddle-to-gate life cycle assessment (LCA) approach. The operational energy evaluation uses the cooling energy to reach comfort inside the dwelling by simulations with EnergyPlus. CM dwelling units using zinc-alloy roofs show the lowest embodied energy results (2.0 GJ/m<sup>2</sup>) while ICF structures using concrete slab have the highest (3.2 GJ/m<sup>2</sup>). In terms of operational energy, the lowest consumption corresponds to ICF units with slab roof (13.6 GJ/m<sup>2</sup>) while the largest are LBW units with zinc-alloy roofs (65.2 GJ/m<sup>2</sup>). Most of the energy consumed during the life cycle corresponds to operational energy with a range between 81.1% and 97.0%. In conclusion, possible energy savings between 49% and 69% through the life cycle are identified by switching from a CM system to ICF system. Hence, these results have potential impact on housing and energy policy in Ecuador.<br/> © 2017 Elsevier B.V. |  |  |  | http://dx.doi.org/10.1016/j.enbuild.2017.06.016 |  |  | Energy management;Concrete slabs;Roofs;Zinc alloys;Forms (concrete);Energy conservation;Housing; |  | 03787788 | English | Embodied energy;Life Cycle Assessment (LCA);Life cycle energy analysis;Operational energy;Sustainable construction; | Duplicado | [21 empty] | duplicado | remocao pre-triagem (nao e criterio de exclusao)
Estimation of carbon footprint of residential building in warm humid climate of india through BIM | Kurian, Rosaliya and Kulkarni, Kishor Sitaram and Ramani, Prasanna Venkatesan and Meena, Chandan Swaroop and Kumar, Ashok and Cozzolino, Raffaello | Energies | 2021 | Engineering Village |  | 14 | <div data-language="eng" data-ev-field="abstract">In recent years Asian Nations showed concern over the Life Cycle Assessment (LCA) of their civil infrastructure. This study presents a contextual investigation of a residential apartment complex in the territory of the southern part of India. The LCA is performed through Building Information Modelling (BIM) software embedded with Environmental Product Declarations (EPDs) of materials utilized in construction, transportation of materials and operational energy use throughout the building lifecycle. The results of the study illustrate that cement is the material that most contributes to carbon emissions among the other materials looked at in this study. The operational stage contributed the highest amount of carbon emissions. This study emphasizes variation in the LCA results based on the selection of a combination of definite software-database combinations and manual-database computations used. For this, three LCA databases were adopted (GaBi database and ecoinvent databases through One Click LCA software), and the ICE database was used for manual calculations. The ICE database showed realistic value comparing the GaBi and ecoinvent databases. The findings of this study are valuable for the policymakers and practitioners to accomplish optimization of Greenhouse Gas (GHG) emissions over the building life cycle.<br/></div> © 2021 by the authors. Licensee MDPI, Basel, Switzerland. |  |  |  | http://dx.doi.org/10.3390/en14144237 |  |  | Architectural design;Binary alloys;Carbon footprint;Database systems;Environmental impact;Gas emissions;Greenhouse gases;Housing;Materials handling; |  | 19961073 | English | Apartment complexes;Building Information Modelling;Building life cycle;Carbon emissions;Civil infrastructures;Ecoinvent;Life cycle assessment;Life cycle database;Residential building;Warm-humid climates; | Duplicado | [21 empty] | duplicado | remocao pre-triagem (nao e criterio de exclusao)
Environmental and Mechanical Evaluation of Blended Cements With High Mineral Admixture Content | Rodrigues, Anna Luiza Macachero Victor and Mendes, alvaro avila Franklin and Gomes, Vanessa and Battagin, Arnaldo Forti and Saade, Marcella Ruschi Mendes and Da Silva, Maristela Gomes | Frontiers in Materials | 2022 | Engineering Village |  | 9 | <div data-language="eng" data-ev-field="abstract">The synergistic effect of combining supplementary cementitious materials (SCMs) as partial substitutes for clinker improves cement properties and reduces its clinker factor and, hence, its carbon footprint. Limestone-calcined clay cement (LC<sup>3</sup>)—a family of clinker, calcined clay, and limestone filler mixes—is studied worldwide for its properties equivalent to those of Portland cement. Although slag and fly ash are no longer sufficient to keep up with current commercial blended cements, in the long run, these SCMs can support the development of optimized formulations for the future. By relating the environmental and the mechanical performances, the GHG emission intensity offers a broader assessment and selection perspective. In this article, 13 blended cements were evaluated: ternary, quaternary, and multi-admixture (i.e., OPC plus 4 SCMs) blends with clinker factor between 40 and 50%, composed of—in addition to calcined clay and limestone filler—blast furnace slag and fly ash. Compressive strength was measured at 3, 7, 28, 91, and 365 days. The greenhouse gas (GHG) emissions were estimated through life cycle assessment and related to the blends’ compressive strength unit. Quaternary and multi-addition cements consistently outperformed after 3 days of age, demonstrating the benefits of the synergistic effect between SCMs jointly on GHG emissions and compressive strength. Such an effect enables reducing not only the clinker factor and carbon footprint but also the GHG emission intensity, which relates both. This study showed that the formulated cements, particularly those composed of multi-additions (Series D), are potential alternatives for reducing the GHG emissions, whilst preserving mechanical performance demanded by construction market practices. From a multidisciplinary analysis standpoint, durability assessments are necessary to complement the reported findings, as low clinker contents can affect the pH of the concrete’s pore solution and carbonation which ultimately lead to deterioration.<br/></div> Copyright © 2022 Rodrigues, Mendes, Gomes, Battagin, Saade and Da Silva. |  |  |  | http://dx.doi.org/10.3389/fmats.2022.880986 |  |  | Blast furnaces;Calcination;Carbon footprint;Deterioration;Fillers;Fly ash;Gas emissions;Greenhouse gases;Life cycle;Lime;Limestone;Portland cement;Slags; |  | 22968016 | English | Blended cement;Calcined clay;Calcined limestones;Clay fillers;Eco-intensity;Greenhouse gas emissions;Limestone filler;Mechanical performance;Supplementary cementitious material;Synergistic effect; | Duplicado | [21 empty] | duplicado | remocao pre-triagem (nao e criterio de exclusao)
Multi-criteria analysis of a developed prefabricated footing system on reactive soil foundation | Teodosio, Bertrand and Bonacci, Francesco and Seo, Seongwon and Baduge, Kasun Shanaka Kristombu and Mendis, Priyan | Energies | 2021 | Engineering Village |  | 14 | <div data-language="eng" data-ev-field="abstract">The need for advancements in residential construction and the hazard induced by the shrink–swell reactive soil movement prompted the development of the prefabricated footing system of this study, which was assessed and compared to a conventional waffle raft using a multi-criteria analysis. The assessment evaluates the structural performance, cost efficiency, and sustainability using finite element modelling, life cycle cost analysis, and life cycle assessment, respectively. The structural performance of the developed prefabricated system was found to have reduced the deformation and cracking by approximately 40%. However, the cost, GHG emission, and embodied energy were higher in the prefabricated footing system due to the greater required amount of concrete and steel than that of the waffle raft. The cost difference between the two systems can be reduced to as low as 6% when prefabricated systems were installed in a highly reactive sites with large floor areas. The life cycle assessment further observed that the prefabricated footing systems consume up to 21% more energy and up to 18% more GHG emissions. These can significantly be compensated by reusing the developed prefabricated footing system, decreasing the GHG emission and energy consumption by 75–77% and 55–59% with respect to that of the waffle raft.<br/></div> © 2021 by the authors. Licensee MDPI, Basel, Switzerland. |  |  |  | http://dx.doi.org/10.3390/en14227515 |  |  | Soils;Cost benefit analysis;Finite element method;Energy utilization;Greenhouse gases;Cost accounting; |  | 19961073 | English | Finite element model;Finite element modelling (FEM);Green house gas;Greenhouse gas emissions;Life cycle assessment;Life cycle cost;Prefabricated footing system;Reactive soil foundation;Soil foundation; | Duplicado | [21 empty] | duplicado | remocao pre-triagem (nao e criterio de exclusao)
A reverse engineering approach for low environmental impact earth stabilization technique | Cicek, B. and Martins, N.P. and Brumaud, C. and Habert, G. and Plotze, M. | IOP Conference Series: Earth and Environmental Science | 2020 | Engineering Village | Autodesk Constructio | 588 | The major drawbacks of earth such as low water stability and moderate strength have led mankind to stabilize the earth. It has been developed as a vernacular technique in different civilizations. Since then, the focus was mainly on gypsum, lime, or pozzolan stabilization. Recently, cement has become one of the commonly used additives in earth stabilization, which consequently reduce the environmental advantage of earth. This paper deals with a reverse engineering approach for low environmental impact earth stabilization technique, aiming the replacement of cement in earth stabilization. Various earth-mixtures were done to investigate the performance of this technique. Water contact behaviour and compressive strength of the stabilized earth specimens was determined. Moreover, the characterization of the stabilization effect has been performed through X-ray powder diffraction patterns (XRD) and clearly identify the production of ettringite using very low CO2 intensive raw materials. Furthermore, the carbon footprint of the stabilized earth-mix has been determined with the help of LCA (life cycle assessment) calculation. The laboratory analyses on this mix-design have proven a high water-resistance and the results show a remarkable increase in compressive strength. Finally, these results open a new avenue for earth stabilization and secure the implementation of this material in the conventional construction industry.<br/> © 2020 Institute of Physics Publishing. All rights reserved. |  |  |  | http://dx.doi.org/10.1088/1755-1315/588/4/042058 |  |  | Additives;X ray powder diffraction;Lime;Carbon footprint;Compressive strength;Construction industry;Life cycle;Environmental impact;Sustainable development; |  | 17551307 | English | Conventional constructions;Ettringites;Laboratory analysis;Life Cycle Assessment (LCA);Mix designs;Stabilization effects;Stabilization techniques;Water contacts; | Duplicado | [21 empty] | duplicado | remocao pre-triagem (nao e criterio de exclusao)
Compressive behaviour and environmental evaluation of sludge-derived masonry walls | Liu, Yue and Zhuge, Yan and Chow, Christopher W.K. and Keegan, Alexandra and Li, Danda and Pham, Phuong Ngoc and Li, Luo | Case Studies in Construction Materials | 2021 | Engineering Village |  | 15 | <div data-language="eng" data-ev-field="abstract">The Paris Agreement, with its target of net-zero emissions by 2050, has forced the concrete industry to reduce its energy consumption and carbon emissions. Therefore, the development of green concrete with a lower environmental impact is urgently required. In this case study, alum sludge was used as both sand and cement replacement in concrete blocks, and the compressive behaviour of concrete blocks and constructed masonry walls was first investigated. For cement replacement, the strength of blocks decreased with increasing alum sludge ash (ASA) content when the cement replacement ratio was higher than 10% by weight. These results were attributed to the fact that the filler effect and pozzolanic reaction of ASA compensated for the cement dilution effect at a moderate replacement ratio. However, the cement dilution effect dominated the mechanism with further ASA addition. For sand replacement, 10% oven-dried alum sludge addition degraded the mechanical performance of blocks significantly due to high organic content, which might hinder cement hydration. The compression behaviour of masonry walls was also influenced by alum sludge, and the testing results showed that the sludge addition increased ductility of the masonry wall but decreased the strength insignificantly. Therefore, the sludge-derived blocks were suitable for masonry application. Furthermore, a life cycle assessment model was developed based on the designed sludge-derived cement supply chain in South Australia. The obtained results indicate that the annual reduced greenhouse gas emissions were around 1,3339,549 tons, which equaled to the amount of greenhouse gas released from 28,898 passenger vehicles driven for a year.<br/></div> © 2021 The Authors |  |  |  | http://dx.doi.org/10.1016/j.cscm.2021.e00736 |  |  | Environmental impact;Hydration;Portland cement;Gas emissions;Masonry construction;Energy utilization;Greenhouse gases;Mortar;Supply chains;Walls (structural partitions); |  | 22145095 | English | Alum sludge;Behavior evaluations;Case-studies;Cement replacement;Compressive behavior;Dilution effect;Masonry walls;Replacement ratio;Sludge addition;Value-added recycling; | Duplicado | [21 empty] | duplicado | remocao pre-triagem (nao e criterio de exclusao)
Development and analysis of high-performance green concrete in the urban infrastructure | Reiner, Mark and Durham, Stephan A. and Rens, Kevin L. | International Journal of Sustainable Engineering | 2010 | Engineering Village | 198 - 210 | 3 | Cement production accounts for approximately 5% of total global CO<inf>2</inf> emissions from all human activities. In addition, the consumption of virgin aggregates for concrete infrastructure has created virgin material scarcity issues in many areas of the USA. High-performance green concrete (HPGC) with fly ash and recycled aggregates can help reduce the demand for material inputs and reduce pollution outputs associated with bulk material flow of urban concrete. Structural and durability tests showed that HPGC containing fly ash and 50% recycled aggregate (100% of the coarse aggregate fraction) performed equally or better than 100% ordinary Portland cement concrete with the same cementitious content. Durability improvements were more significant with Class F than Class C fly ash. For both Class F and Class C fly ash, greater per cent replacement of Portland cement with fly ash led to slower and lower strength gain, but still within acceptable strength criteria for Colorado Department of Transportation Class B concrete. This paper quantifies the sustainability of HPGC in urban infrastructure by addressing structural performance, environmental, economic and resource depletion impacts. © 2010 Taylor & Francis.<br/> |  |  |  | http://dx.doi.org/10.1080/19397031003746662 |  |  | C (programming language);Concrete aggregates;Sustainable development;Fly ash;Urban transportation;Life cycle;Portland cement;Recycling;High performance concrete; |  | 19397038 | English | Colorado department of transportations;Durability improvement;Green concrete;Green engineering;Life Cycle Assessment (LCA);Ordinary Portland cement;Structural performance;Urban infrastructure; | Duplicado | [21 empty] | duplicado | remocao pre-triagem (nao e criterio de exclusao)
Evaluating the impact of material service life on embodied energy of residential villas in the United Arab Emirates | Rauf, Abdul and Attoye, Daniel Efurosibina and Crawford, Robert H. | Engineering, Construction and Architectural Management | 2024 | Engineering Village | 244 - 270 | 31 | <div data-language="eng" data-ev-field="abstract">Purpose: Recently, there has been a shift toward the embodied energy assessment of buildings. However, the impact of material service life on the life-cycle embodied energy has received little attention. We aimed to address this knowledge gap, particularly in the context of the UAE and investigated the embodied energy associated with the use of concrete and other materials commonly used in residential buildings in the hot desert climate of the UAE. Design/methodology/approach: Using input–output based hybrid analysis, we quantified the life-cycle embodied energy of a villa in the UAE with over 50 years of building life using the average, minimum, and maximum material service life values. Mathematical calculations were performed using MS Excel, and a detailed bill of quantities with >170 building materials and components of the villa were used for investigation. Findings: For the base case, the initial embodied energy was 57% (7390.5 GJ), whereas the recurrent embodied energy was 43% (5,690 GJ) of the life-cycle embodied energy based on average material service life values. The proportion of the recurrent embodied energy with minimum material service life values was increased to 68% of the life-cycle embodied energy, while it dropped to 15% with maximum material service life values. Originality/value: The findings provide new data to guide building construction in the UAE and show that recurrent embodied energy contributes significantly to life-cycle energy demand. Further, the study of material service life variations provides deeper insights into future building material specifications and management considerations for building maintenance.<br/></div> © 2024, Abdul Rauf, Daniel Efurosibina Attoye and Robert H. Crawford. |  |  |  | http://dx.doi.org/10.1108/ECAM-05-2023-0514 |  |  | Housing; |  | 09699988 | English | Building service life;Building services;Buildings materials;Embodied energy;Life-cycle assessment;Material service life;Recurrent embodied energy;United arab emirate;United Arab Emirates; | Duplicado | [21 empty] | duplicado | remocao pre-triagem (nao e criterio de exclusao)
On the theoretical carbon storage and carbon sequestration potential of hempcrete | Arehart, Jay H. and Nelson, William S. and Srubar, Wil V. | Journal of Cleaner Production | 2020 | Engineering Village |  | 266 | Hempcrete is a natural insulation material that is well known for exhibiting favorable thermal properties and low manufacturing emissions. Hempcrete is a biocomposite, consisting of hemp shiv and a lime-based binder composed of hydrated lime and either a hydraulic (e.g., natural hydraulic lime and ordinary portland cement) or pozzolanic binder (e.g., metakaolin). While long-term biogenic carbon storage can be achieved via utilization of hemp shiv in hempcrete, additional carbon storage can be achieved via carbonation of the binder. This study advances previous carbonation modeling approaches by deriving a theoretical model based on the fundamentals of cement hydration and carbonation chemistry to quantify the total theoretical in situ CO<inf>2</inf>e sequestration potential of hempcrete binders. To estimate the percentage of manufacturing CO<inf>2</inf>e emissions that can be recovered through in situ binder carbonation, the model is implemented in life cycle assessments of 36 hempcrete formulations of various binder contents and densities using an equivalent functional unit (FU) of a 1 m<sup>2</sup> wall assembly with a U-value of 0.27 W/(m<sup>2</sup>K). Our model estimates between 18.5% and 38.4% of initial carbon emissions associated with binder production can be sequestered through in situ carbonation. Considering biogenic carbon storage, we predict that the total life cycle CO<inf>2</inf>e emissions of hempcrete can be negative, with a minimum of −16.0 kg CO<inf>2</inf>e/FU for the hempcrete mixture formulations considered herein. However, we estimate that some hempcrete formulations can exhibit net-positive emissions, especially high-density mixes (>300 kg/m<sup>3</sup>) containing portland cement, thereby illustrating the importance of materials selection and proportioning in designing carbon-storing hempcrete.<br/> © 2020 Elsevier Ltd |  |  |  | http://dx.doi.org/10.1016/j.jclepro.2020.121846 |  |  | Hemp;Hydration;Storage (materials);Binders;Thermal insulation;Hydrated lime;Lime;Manufacture;Carbonation; |  | 09596526 | English | Carbon sequestration potential;Insulation materials;Life Cycle Assessment (LCA);Manufacturing emissions;Materials selection;Mixture formulation;Ordinary Portland cement;Theoretical modeling; | Duplicado | [21 empty] | duplicado | remocao pre-triagem (nao e criterio de exclusao)
Environmental hotspot assessment for a pv mini-grid design: A case study for Malawi | Lee, Jacquetta | Energies | 2021 | Engineering Village |  | 14 | <div data-language="eng" data-ev-field="abstract">The United Nations Sustainable Goal 7, access to affordable and clean energy, is unlikely to be achieved, with an estimated 600 million people still without access to electricity by 2030. One potential route to support this goal is through the use of mini-grids to provide electricity in densely populated rural areas for which grid connection is not possible. This paper presents the results of a life cycle assessment of a mini-grid, designed for construction in Malawi. It analyses the cradle to end of use for this mini-grid configuration, for a grid sized for lighting, refrigeration and phone charging, and for a grid sized for electric cooking (e-cooking). The results suggest that for lighting configuration, the main contributors to environmental impact are the poles, the overhead cabling, and the PV panels. The use of a chromium-based preservative is the main issue for the poles, and a switch to concrete poles can deliver significant benefits. When the grid is sized for e-cooking, the PV panels become the greatest contributor. Adding a diesel generator to the mini-grid configuration can reduce number of panels required and hence the environmental impact, but only if the generator is used for no more than 2 h per day.<br/></div> © 2021 by the author. Licensee MDPI, Basel, Switzerland. |  |  |  | http://dx.doi.org/10.3390/en14144227 |  |  | Environmental impact;Electric power transmission networks;Lighting;Poles; |  | 19961073 | English | Chromium-based;Clean energy;Diesel generators;Grid connections;Life Cycle Assessment (LCA);Lighting configurations;Pv mini grids;United Nations; | Duplicado | [21 empty] | duplicado | remocao pre-triagem (nao e criterio de exclusao)
Low Embodied Carbon and Energy Materials in Building Systems: A Case Study of Reinforcing Clay Houses in Desert Regions | Taherkhani, R. and Alviri, M. and Panahi, P. and Hashempour, N. | International Journal of Engineering, Transactions B: Applications | 2023 | Engineering Village | 1409 - 1428 | 36 | <div data-language="eng" data-ev-field="abstract">Over 40% of the world's energy consumption occurs in the construction sector. However, some countries do not address environmental criteria as design requirements in their construction codes. Accordingly, this research aims to provide a solution that reduces embodied energy and carbon while preserving historical and traditional textures of Iran. The comparison of embodied carbon and energy between new concrete and traditional buildings was performed by calculating the amount of construction materials. By examining both types of buildings, the reduction of embodied carbon and energy in a combined building system was evaluated. In the following, using SWOT analysis, the strategies of this combination were investigated. Clay building has less embodied energy and carbon than concrete one despite containing more mass of materials. According to SWOT analysis, the strategy of integrating clay and concrete systems is presented. The proposed system in compare to the concrete structure resulted in around 40% and 35% reduction in embodied carbon and energy, respectively. Extending this strategy throughout the country saves 13 million tons of embodied carbon and 130 million GJ of embodied energy. Finding a solution based on sustainability considerations to preserve historical texture is one of the basic concerns of countries where these textures form a part of their identity. The presented combined system, while paying attention to sustainable building and urban development, is a desirable solution to reduce buildings' embodied carbon and energy.<br/></div> ©2023 The author(s). |  |  | TAHERKHANI et al., 2023.pdf | http://dx.doi.org/10.5829/IJE.2023.36.08B.02 |  |  | Carbon;Concretes;Construction industry;Energy utilization;Intelligent buildings;Life cycle;Sustainable development;Urban growth; |  | 1728144X | English | % reductions;Carbon material;Embodied carbons;Embodied energy;Energy materials;Historical texture;In-building systems;Life cycle assessment;Sustainable building;SWOT analysis; | Duplicado | [21 empty] | duplicado | remocao pre-triagem (nao e criterio de exclusao)
Sustainability assessment of refurbishment vs. new constructions by means of LCA and durability-based estimations of buildings lifespans: A new approach | Palacios-Munoz, Beatriz and Peuportier, Bruno and Gracia-Villa, Luis and Lopez-Mesa, Belinda | Building and Environment | 2019 | Engineering Village |  | 160 | A common practice in Life Cycle Assessment (LCA) of buildings is to consider a default value for their lifespans. However, statistical data show longer lifespans and it is proved that the higher they are the lower the environmental impacts. Therefore, the common practice of considering a default value for lifespans in buildings LCA involves a high risk of programmed obsolescence in the building sector. This paper addresses a new approach to estimate buildings lifespans based on their structures durability. We use a comparative case study of refurbishment vs. new construction to illustrate its use. The lifespans of the refurbished and the new buildings are estimated by applying degradation models of reinforced concrete structures. Two thermal performance levels are evaluated: standard and passive, in both alternatives, the refurbished and the new building. Comparisons are also made with other approaches to determine buildings lifespans based on default value and statistical data. Results show that a new building can have a lifespan more than six times longer than a refurbished one. A strong dependence of LCA results on the lifespan is revealed. Its value can alter the order of preference of the solutions when comparing alternatives and therefore default value approaches are unadvisable. There is in our case study a 11% potential of environmental improvement for new buildings behaviour by changing current practices and extending buildings’ lifespan up to their physical limit.<br/> © 2019 Elsevier Ltd |  |  |  | http://dx.doi.org/10.1016/j.buildenv.2019.106203 |  |  | Environmental impact;Life cycle;Statistics;Durability;Buildings;Sustainable development;Reinforced concrete; |  | 03601323 | English | Environmental improvements;Life Cycle Assessment (LCA);Life span;New constructions;Refurbishment;Strong dependences;Sustainability assessment;Thermal Performance; | Duplicado | [21 empty] | duplicado | remocao pre-triagem (nao e criterio de exclusao)
Environmental performance of alternatives to treat fly ash from a waste to energy plant | Margallo, M. and Cobo, S. and Laso, J. and Fernandez, A. and Munoz, E. and Santos, E. and Aldaco, R. and Irabien, A. | Journal of Cleaner Production | 2019 | Engineering Village | 1016 - 1026 | 231 | Incineration has been adopted by many developed countries as an alternative to treat municipal solid waste due to its capacity to reduce the amount of waste and recover energy. Waste to energy plants produce two waste streams: bottom ashes and fly ashes (FA). FA are classified as hazardous waste, and they cannot be utilised or landfilled without prior treatment. Stabilisation with cement solidification is the most used method to treat FA because it achieves the immobilisation of pollutants at a relatively low cost. However, the accelerated carbonation of FA, which allows the encapsulation of certain mobile metals under alkaline conditions, has recently been proposed as an alternative to the solidification/stabilisation process. To determine the environmental performance of FA stabilisation and carbonation, a life cycle assessment (LCA) was conducted. The LCA results of the carbonation and stabilisation processes were compared, and multiple carbonation scenarios were analysed: carbonation with different CO<inf>2</inf> sources (incineration flue gas and flue gas from the combustion of natural gas), and different pressures (1–5 bar) and percentages of CO<inf>2</inf> excess (10%, 55% and 100%) in the flue gas stream. Stabilisation had higher environmental impacts than carbonation due mainly to cement production and consumption. The best operating conditions of the carbonation process were found at flue gas pressures between 3 and 5 bar, since the total energy consumption decreases as the pressure increases. Moreover, the environmental benefits associated with the substitution of electricity from the grid mix made the scenarios based on the combustion of natural gas perform better than those that use the incineration gases as a CO<inf>2</inf> source.<br/> © 2019 Elsevier Ltd |  |  |  | http://dx.doi.org/10.1016/j.jclepro.2019.05.279 |  |  | Carbon dioxide;Life cycle;Waste incineration;Waste treatment;Energy utilization;Natural gas;Municipal solid waste;Solidification;Stabilization;Cements;Flues;Environmental management;Flue gases;Fly ash; |  | 09596526 | English | Accelerated carbonation;Cement solidifications;Different pressures;Environmental benefits;Environmental performance;Life Cycle Assessment (LCA);Total energy consumption;Waste-to-energy plants; | Duplicado | [21 empty] | duplicado | remocao pre-triagem (nao e criterio de exclusao)
Effect of R-values changes in the baseline codes: Embodied energy and environmental life cycle impacts of building envelopes | Raouf, Ayman M. and Al-Ghamdi, Sami G. | Energy Reports | 2020 | Engineering Village | 554 - 560 | 6 | The major environmental and economic burdens occurring from the high-energy consumption of buildings led to energy performance being a critical aspect for green building rating systems. Building energy codes play an important role for such performances through establishing the baseline requirements to meet the rating system needs. Building information modeling (BIM) was used to model a concrete masonry unit (CMU) block wall with various insulation thicknesses assigned various insulation layer thicknesses depending on the insulation material property. Multiple scenarios were created in compliance with several energy codes and its different versions. The scenarios modeled were then analyzed using Life Cycle Assessment (LCA) to calibrate environmental performance of different energy codes used as baseline codes for different green building rating systems. The results indicate the differences between the various green building rating systems according to respective energy baseline codes and their versions adopted. Tendencies towards more efficient with less environmentally harmful buildings were observed. Comparing the different codes with the direct impact on the green building rating systems shows that rapid development in energy codes surpassed the impact resulted from adopting the green building rating systems. The amount of reduction in environmental impact was significantly and tangible due to change in the energy code.<br/> © 2019 |  |  |  | http://dx.doi.org/10.1016/j.egyr.2019.09.025 |  |  | Energy efficiency;Environmental impact;Insulation;Codes (symbols);Energy utilization;Environmental management;Solar buildings;Architectural design;Building codes; |  | 23524847 | English | ASHRAE;Building envelopes;Energy;Green buildings;Life Cycle Assessment (LCA);R value; | Duplicado | [21 empty] | duplicado | remocao pre-triagem (nao e criterio de exclusao)
Material efficiency and greenhouse gas reduction effect of industrial waste by material circulation in Korea | Kim, Ik and Jang, Yoenki | Journal of Cleaner Production | 2022 | Engineering Village |  | 376 | <div data-language="eng" data-ev-field="abstract">As a response to climate change, all industries are making efforts to reduce greenhouse gas (GHG) emissions for carbon neutrality in our society. The waste recycling sector is making efforts in reducing GHG emissions in connection with the circular economy. The Korean government enacted the Framework Act on Resource Circulation and is making efforts to convert waste into renewable materials. This study proposed a method for systematic evaluation and management of material efficiency measurement and GHG emissions for analysis of the effects of recycling of industrial wastes. It focuses on recycled materials rather than recycling waste by applying the methods of material flow analysis and life cycle assessment. As a target for the feasibility analysis of the proposed method, slag, which has the largest amount of generated industrial waste, was selected. The GHG emissions in converting the generated slag into cement ingredient, recycled aggregates, aluminum ingot, zinc ingot, steel ingredient, and silicate fertilizer were calculated. Additionally, the GHG reduction effect by converting the sources of GHG emission throughout the entire life cycle of recycled materials into a renewable energy source was calculated. Actually, 1 ton of six recycled materials generated 30.1 kgCO<inf>2</inf>eq., 23.21 kgCO<inf>2</inf>eq., 351.0 kgCO<inf>2</inf>eq., 337.0 kgCO<inf>2</inf>eq., 27.6 kgCO<inf>2</inf>eq., and 30.1 kgCO<inf>2</inf>eq., respectively. Also, six recycled materials were analyzed to potentially reduce GHG emissions of 81.8%, 75.6%, 87.1%, 88.6%, 77.9%, 81.8%, respectively.<br/></div> © 2022 The Authors |  |  |  | http://dx.doi.org/10.1016/j.jclepro.2022.134053 |  |  | Cost effectiveness;Gas emissions;Greenhouse effect;Greenhouse gases;Industrial emissions;Life cycle;Recycling;Renewable energy resources;Silicates;Waste incineration; |  | 09596526 | English | Carbon neutralities;Greenhouse gas emissions;Greenhouse gas reductions;Life cycle assessment;Material circulation;Material efficiency;Materials flow analysis;Recycled materials;Reduction effects;Wastes recycling; | Duplicado | [21 empty] | duplicado | remocao pre-triagem (nao e criterio de exclusao)
CO2e footprint and eco-impact of ultralow phosphorus removal by hydrous ferric oxide reactive filtration: A municipal wastewater LCA case study | Taslakyan, Lusine and Baker, Martin C. and Shrestha, Dev S. and Strawn, Daniel G. and Moller, Gregory | Water Environment Research | 2022 | Engineering Village |  | 94 | <div data-language="eng" data-ev-field="abstract">Dual upflow reactive filtration by a slowly moving sand bed with continuously renewed, hydrous ferric oxide-coated sand is used for removing polluting substances and for meeting the ultralow 0.05 mg/l total phosphorus discharge permit limits at a 1.2 million liters per day (0.32 million gallons per day) water resource recovery facility in Plummer, Idaho, in the United States. A life cycle assessment (LCA) of this reactive filtration installation was carried out to assess the environmental hotspots in the system and analyze alternative system configurations with a focus on CO<inf>2</inf> equivalent (CO<inf>2</inf>e) global warming potential, freshwater and marine eutrophication, and mineral resource scarcity. "What if" scenarios with alternative inputs for the energy, metal salts, and air compressor optimization show trade-offs between the impact categories. Key results that show a comparative reduction of global warming potential include the use of Fe versus Al metal salts, the use of renewable energy, and the energy efficiency benefit of optimizing process inputs, such as compressor air pressure, to match operational demand. The LCA shows a 2 × 10<sup>−2</sup> kg CO<inf>2</inf>e footprint per cubic meter of water, with 47% from housing concrete, and an overall freshwater eutrophication impact reduced by 99% versus no treatment. The use of renewable hydropower energy at this site isolates construction concrete as a target for lowering the CO<inf>2</inf>e footprint. Practitioner Points: The main LCA eco-impact hotspots in this dual reactive filtration tertiary treatment are construction concrete and the ferric sulfate used. Iron salts show smaller impact in global warming, freshwater eutrophication, and mineral resource scarcity than "what if scenario" aluminum salts. The energy mix for this site is predominantly hydropower; other energy mix "what if" scenarios show larger impacts. Operational energy efficiency and thermodynamic analysis show that fine tuning the air compressor helps reduce carbon footprint and energy use. LCA shows a favorable 2 x 10-2 kg CO2e/m3 water impact with 99% reduction of freshwater eutrophication potential versus no treatment.<br/></div> © 2022 The Authors. Water Environment Research published by Wiley Periodicals LLC on behalf of Water Environment Federation. |  |  |  | http://dx.doi.org/10.1002/wer.10777 |  |  | Aluminum;Carbon footprint;Desalination;Energy efficiency;Eutrophication;Global warming;Iron;Iron oxides;Salts;Sulfur compounds;Wastewater treatment;Water pollution; |  | 10614303 | English | Fresh Water;Global warming potential;Hotspots;Hydrous ferric oxides;Life cycle assessment;Metal salt;Phosphorus removal;Reactive filtration;Resource scarcity;What-if scenarios; | Duplicado | [21 empty] | duplicado | remocao pre-triagem (nao e criterio de exclusao)
Estimating dynamic climate change effects of material use in buildings—Timing, uncertainty, and emission sources | Resch, Eirik and Andresen, Inger and Cherubini, Francesco and Brattebo, Helge | Building and Environment | 2021 | Engineering Village |  | 187 | Material use in buildings affects the climate over centuries, however, temporal aspects are often ignored in Life Cycle Assessment (LCA). Results too often promise uncontested precision of impacts occurring far into the future. Additionally, the validity of building LCAs is being questioned over inadequate scope and inventory. A dynamic LCA method for material use in buildings that addresses those concerns is presented, along with a case study of 20 buildings. In particular, a novel solution to account for delayed emissions is presented, along with future technological improvements. Climate change effects of material use in construction, operation, and end-of-life phases are estimated, from production, transport, construction-waste incineration, biogenic carbon-sequestration, and cement carbonation. Building subpart metrics reveal drivers of impacts and are used for generating statistical emission profiles. Application on a bottom-up harmonized dataset produces statistical results for building types (typology, timber/concrete) and building subparts (building elements, material categories). Global warming policy targets requires that the building industry focuses on interventions with short-term effects, such as low-impact materials in the construction phase and reduced construction waste. Uncertainty is estimated, and parameter influence assessed with global sensitivity analysis. Time horizon (TH), building lifetime, and construction waste parameters are found most sensitive. The method reduces uncertainty of postulated future impacts; an important step in the direction of policy-relevant modeling. We recommend that building LCA modeling practice adopts the presented methodological concepts to gain trust and policy-relevance.<br/> © 2020 The Authors |  |  |  | http://dx.doi.org/10.1016/j.buildenv.2020.107399 |  |  | Construction industry;Timing circuits;Buildings;Global warming;Sensitivity analysis;Waste incineration;Uncertainty analysis; |  | 03601323 | English | Carbon sequestration;Construction wastes;Effects of materials;Global sensitivity analysis;Life Cycle Assessment (LCA);Parameter influences;Short-term effects;Technological improvements; | Duplicado | [21 empty] | duplicado | remocao pre-triagem (nao e criterio de exclusao)
Assessment of the environmental impact of timber and its potential to mitigate embodied GHG emissions | Luki, I. and Premrov, M. and Leskovar, .V. and Passer, A. | IOP Conference Series: Earth and Environmental Science | 2020 | Engineering Village | Autodesk Constructio | 588 | Currently, the world is undergoing the biggest wave of urban growth in history. To accommodate this unprecedented growth, adding more than 230 billion m<sup>2</sup> of new floor area to the global building stock by 2060 is expected. As embodied emissions are responsible for 11% of annual greenhouse gas (GHG) emissions globally, an increase in embodied emissions from new construction will put tremendous additional pressure on the natural environment. To investigate the environmental impact of timber and potential of mitigating the increase in embodied GHG emissions from new residential constructions, a life cycle assessment (LCA) is performed for the production stage of three low-energy modular buildings. The results suggested that by substituting reinforced concrete (RC) and masonry (M) with cross-laminated timber (CLT) in the building structure, 14.62% and 12.94% of emissions could be avoided on a building level, respectively. However, the substitution leads to a significant increase in land use impact. In order to get a sense of mitigation potential on the larger scale, the mitigation potential of embodied GHG emissions is investigated for an expected residential building stock new floor area growth predictions depending on the regional residential building structural material choice in the world key regions for periods from 2017 to 2060. Under the assumptions made, the preliminary results suggest that by 2060 a certain amount of emissions could be avoided if conventional structural materials were substituted with CLT, however, emissions from new floor area additions are still substantial. Moreover, global GHG mitigation potential raises new concerns and questions that need to be further investigated. In addition, the importance of considering the land use impact in the LCA studies of bio-based construction materials is highlighted.<br/> © 2020 Institute of Physics Publishing. All rights reserved. |  |  |  | http://dx.doi.org/10.1088/1755-1315/588/2/022068 |  |  | Housing;Floors;Land use;Urban growth;Gas emissions;Timber;Environmental impact;Modular construction;Reinforced concrete;Greenhouse gases; |  | 17551307 | English | Building structure;Embodied emissions;Life Cycle Assessment (LCA);Modular buildings;Natural environments;Residential building;Residential building stocks;Residential construction; | Duplicado | [21 empty] | duplicado | remocao pre-triagem (nao e criterio de exclusao)
The environmental sustainability of biogas production with small sized plant | Collotta, Massimo and Tomasoni, Giuseppe | Energy Procedia | 2017 | Engineering Village | 38 - 45 | 128 | In the century of the continuous evolution towards new technologies the renewable energy sector play a fundamental role in this direction. Use of these technologies in the small sized farm could help not only the production process but also the economic income of the farm. This paper underlines the availability of three different technologies adaptable to biogas plants for small sized farm. In this study three different technologies have been analyzed in order to present the environmental and economic benefits of these. Based on the use of a bagtank as digester (BT technology), the first technologies is compared with the use of a concrete structure with a storage balloon cover (BC technology), and with the use of a concrete structure as a concrete cover slab (CS technology). Through a streamlined comparative life cycle assessment, the characteristics of the three technologies as far as their environmental performance are analyzed, in order identify the most suitable for small sized biogas plants.<br/> © 2017 The Authors. Published by Elsevier Ltd. |  |  |  | http://dx.doi.org/10.1016/j.egypro.2017.09.012 |  |  | Anaerobic digestion;Life cycle;Biogas;Concrete buildings;Environmental technology;Sustainable development;Concrete construction;Energy policy;Environmental management; |  | 18766102 | English | Biogas production;Comparative life cycle assessment;Environmental performance;Environmental sustainability;Life Cycle Assessment (LCA);Production process;Renewable energy sector;small sized plant; | Duplicado | [21 empty] | duplicado | remocao pre-triagem (nao e criterio de exclusao)
Bio-based construction panels for low carbon development | Sinka, Maris and Korjakins, Aleksandrs and Bajare, Diana and Zimele, Zinta and Sahmenko, Genadijs | Energy Procedia | 2018 | Engineering Village | 220 - 226 | 147 | Over the last years there has been an increase in demand for construction materials that fulfil the high-level energy efficiency requirements while ensuring reduced impact on environment compared to the traditionally used materials. The hemp-lime concrete as a self-bearing thermal insulation material with low thermal conductivity and neutral CO<inf>2</inf> emissions is one of such materials that can ensure it. However due to its limited strength the use of this material is problematic in projects of industrial scale. Magnesium oxychloride binders are of considerably higher strength level and better bio-compatibility compared to the lime-based binders, hence in this research the former were used in combination with a hemp filler to produce composite materials to be used in production of construction panels for industrial scale. These panels consist of an outer and inner border layer and a middle thermal insulation layer, that can be provided by magnesium-hemp concrete with varied amount of the binder added. To evaluate impact on environment of such panels, the Life cycle assessment was performed, analyzing amount of CO<inf>2</inf> produced by them and comparing it to the traditionally used materials with similar thermal transmittance properties. Results of the research showcase that the magnesium-hemp concrete can be used in production of bio-based construction panels because strength of their outer layers can reach up to 1.2 MPa at 450 kg/m<sup>3</sup> density and that of the inner layer - 0.06 W/m·K at 200 kg/m<sup>3</sup> density. It was proved in the research that the magnesium-hemp panel represents reduced impact on environment because a panel, 370 mm thick, that ensures the U value of 0.18, emits 12.7 kg/CO<inf>2</inf> eq. m<sup>2</sup>, that is 5 times less compared to the traditionally used materials.<br/> © 2018 The Authors. Published by Elsevier Ltd. |  |  |  | http://dx.doi.org/10.1016/j.egypro.2018.07.063 |  |  | Carbon dioxide;Energy efficiency;Binders;Global warming;Lime;Industrial research;Construction industry;Thermal conductivity;Carbon;Hemp;Magnesium compounds;Thermal insulation; |  | 18766102 | English | Global warming potential;Hemp concretes;Hempcrete;Life Cycle Assessment (LCA);Magnesium oxychloride cement; | Duplicado | [21 empty] | duplicado | remocao pre-triagem (nao e criterio de exclusao)
Calculation of embodied GHG emissions in early building design stages using BIM and NLP-based semantic model healing | Forth, Kasimir and Abualdenien, Jimmy and Borrmann, Andre | Energy and Buildings | 2023 | Engineering Village |  | 284 | <div data-language="eng" data-ev-field="abstract">To reach the goals of limiting global warming, the embodied greenhouse gas (GHG) emissions of new buildings need to be quantified and optimized in the very early design stages, during which design decisions significantly influence the success of projects in achieving their performance goals. Semantically rich building information models (BIM) enable to perform an automated quantity take-off of the relevant elements for calculating a whole building life cycle assessment (LCA). However, imprecise type and property information often found in today's BIM practice hinders a seamless processing for downstream applications. At the same time, the early design stages are characterized by high uncertainty due to the lack of information and knowledge, making a holistic and consistent LCA for supporting design decisions and optimizing performance challenging. In assessing this often vague information, it is essential to consider different levels of element and material information for matching BIM to LCA data. For example, the structural properties of concrete are not yet defined in early design stages and should instead be considered as a range of material options due to different compressive strength classes. This paper presents a novel methodology for automatically matching the coarse information available in BIM models of the early design stages to the respective entries in LCA databases as a basis for a fully automated calculation process of the embodied GHG emissions of new buildings. This approach solves the existing gap in the automation process of manually enriching BIM models and adding information of LCA data and missing layers of vague models. In more detail, the proposed method is based on Natural Language Processing (NLP), using different strategies to increase performance in matching elements and materials from a BIM model to a knowledge database to enrich environmental indicators of commonly used elements’ materials. The knowledge database contains all missing information for LCAs and has different levels of information for a range of several potential design options of elements and materials, including their dependencies. Accordingly, this paper investigates multiple NLP techniques and evaluates the performance of state-of-the-art deep learning models such as GermaNet, SpaCy, or BERT. Following this, the most performant NLP approach is used to provide an automatic workflow for matching Industry Foundation Classes (IFC) elements to the knowledge database, facilitating a seamless LCA in the early stages of design. For five different case studies, the performances of the proposed matching method are analyzed. Finally, one case study is selected to compare the embodied emissions results to those of the conventional process.<br/></div> © 2023 Elsevier B.V. |  |  |  | http://dx.doi.org/10.1016/j.enbuild.2023.112837 |  |  | Architectural design;Automation;Compressive strength;Database systems;Deep learning;Gas emissions;Global warming;Greenhouse gases;Intelligent buildings;Learning algorithms;Natural language processing systems;Semantics;Structural design; |  | 03787788 | English | Building Information Modelling;Early design stages;Greenhouse gas emissions;Language processing;Life cycle assessment;Matchings;Model healing;Natural language processing;Natural languages;Performance; | Duplicado | [21 empty] | duplicado | remocao pre-triagem (nao e criterio de exclusao)
Life cycle assessment of wastewater treatment options for small and decentralized communities | Machado, A.P. and Urbano, L. and Brito, A.G. and Janknecht, P. and Salas, J.J. and Nogueira, Regina | Water Science and Technology | 2007 | Engineering Village | 15 - 22 | 56 | Sustainability has strong implications on the practice of engineering. Life cycle assessment (LCA) is an appropriate methodology for assessing the sustainability of a wastewater treatment plant design. The present study used a LCA approach for comparing alternative wastewater treatment processes for small and decentralised rural communities. The assessment was focused on two energy-saving systems (constructed wetland and slow rate infiltration) and a conventional one (activated sludge process). The low environmental impact of the energy-saving wastewater treatment plants was demonstrated, the most relevant being the global warming indicator. Options for reduction of life cycle impacts were assessed including materials used in construction and operational lifetime of the systems. A 10% extension of operation lifetime of constructed wetland and slow rate infiltration systems led to a 1% decrease in CO<inf>2</inf> emissions, in both systems. The decrease in the abiotic depletion was 5 and 7%, respectively. Also, replacing steel with HDPE in the activated sludge tank resulted in a 1 % reduction in CO<inf>2</inf> emission and 1% in the abiotic depletion indicator. In the case of the Imhoff tank a 1% reduction in CO<inf>2</inf> emissions and 5% in the abiotic depletion indicator were observed when concrete was replaced by HDPE. © IWA Publishing 2007. |  |  |  | http://dx.doi.org/10.2166/wst.2007.497 |  |  | Activated sludge process;Carbon dioxide;Gas emissions;Infiltration;Wetlands; |  | 02731223 | English | Constructed wetland;Life cycle assessment;Slow rate infiltration; | Duplicado | [21 empty] | duplicado | remocao pre-triagem (nao e criterio de exclusao)
Holistic life cycle cost analysis of road bridges with non-metallic reinforcement | Huber, Tobias and Grasl, Philipp and Kleiser, Michael and Kromoser, Benjamin and Preinstorfer, Philipp | Developments in the Built Environment | 2024 | Engineering Village |  | 20 | <div data-language="eng" data-ev-field="abstract">Corrosion-related damage due to exposure to environmental conditions is the main cause of costs in the maintenance of transport infrastructure. Because of its high corrosion resistance and the associated higher durability, non-metallic reinforcement offers great potential for preventing such damage, thus reducing maintenance costs. In this article, potential savings for an integral road bridge are studied through a holistic life cycle cost (LCC) analysis considering four different reinforcement materials (steel, glass, basalt, carbon). A fair comparison is enabled by a material-specific design, the calculation of maintenance and user costs and the consideration of the respective disposal scenario. Moreover, environmental costs are recognised by carbon pricing based on life cycle analysis (LCA). The influence of individual parameters is quantified by means of a sensitivity analysis and the probability of savings is studied by Monte Carlo simulation. It is shown that higher investment costs for non-metallic reinforcement can be compensated by lower user costs. This is mainly due to shorter maintenance periods, as less time is required for repair action, whereby potential savings in user costs are particularly evident if the traffic route below the bridge is not disrupted. It is concluded that even from today's perspective, the use of glass and basalt fibre-reinforced polymer (FRP) reinforcement in highway bridges with average traffic volumes very likely offers an economic advantage over corrosion-prone reinforcing steel.<br/></div> © 2024 The Authors |  |  |  | http://dx.doi.org/10.1016/j.dibe.2024.100533 |  |  | Carbon fiber reinforced plastics;Corrosion prevention;Cost benefit analysis;Elastomers;Fiber reinforced concrete;Fiber reinforced metals;Glass fiber reinforced plastics;Life cycle assessment;Pollution induced corrosion;Risk assessment;Steel corrosion; |  | 26661659 | English | BFRP;Carbon concrete;Fiber-reinforced polymer reinforcement;Fiber-reinforced polymers;Fibre reinforced polymers;GFRP;Life cycle cost;Metallic reinforcements;Non-metallic;Non-metallic reinforcement;Polymer reinforcements; | Duplicado | [21 empty] | duplicado | remocao pre-triagem (nao e criterio de exclusao)
The Use of Sargassum spp. Ashes Like a Raw Material for Mortar Production: Composite Performance and Environmental Outlook | Lyra, Gabriela Pitolli and Colombo, Ana Leticia and Duran, Afonso Jose Felicio Peres and Parente, Igor Machado da Silva and Bueno, Cristiane and Rossignolo, Joao Adriano | Materials | 2024 | Engineering Village |  | 17 | <div data-language="eng" data-ev-field="abstract">The accumulation of brown algae from the genus Sargassum has been increasing over the years in coastal regions of the Caribbean, Africa, Brazil, and Mexico. This causes harmful effects to the ecosystem, human health, the economy, and the climate due to gas emissions from its decomposition process. There is the possibility of this biomass being reused in civil construction, and some studies have been carried out on its application to common Portland cement mortar. As such, the objective of this study is to evaluate the potential of sargassum ash as a mineral addition to partially replace fine aggregates in Portland cement mortar. Characterization of the raw materials was carried out through X-ray fluorescence spectroscopy, loss on ignition, particle size distribution, Brunauer–Emmett–Teller (BET) analysis, real density, X-ray diffraction, scanning electron microscopy, and dispersion spectroscopy of electrons. The mortars were prepared by partially replacing the fine aggregate (sand) with sargassum ash at 0%, 5%, 10%, and 20%. Mortar performance was evaluated through water absorption, apparent porosity, apparent specific mass, and compressive strength 7, 28, and 63 days after curing. Lastly, a life cycle assessment was conducted in accordance with ISO standards 14040:2006 and 14044:2006. The results showed that replacing sand with sargassum ash increases water absorption and apparent porosity, and decreases the apparent specific mass and compressive strength as replacement increases. Nevertheless, the compressive strength results after 63 days for 5 and 10% replacement did not differ statistically from reference values. The life cycle assessment indicated that mortars with partial replacement of sand by sargassum ash show positive environmental impacts when compared to reference values for most categories, regardless of the scenario analyzed, especially for mortar with 10% replacement. As such, the use of sargassum ash at 10% does not alter the mortar’s compressive strength values after 63 days, but does reduce its environmental impact. The application of this biomass in civil construction materials provides a destination for this algae, and that can be a solution to mitigate the social, environmental, and economic problems it has been causing.<br/></div> © 2024 by the authors. |  |  |  | http://dx.doi.org/10.3390/ma17081785 |  |  | Aggregates;Algae;Compressive strength;Environmental impact;Fluorescence spectroscopy;Gas emissions;ISO Standards;Life cycle;Mortar;Particle size;Particle size analysis;Porosity;Portland cement;Scanning electron microscopy;Water absorption; |  | 19961944 | English | Apparent porosity;Brown algae;Cement mortars;Cementitious composites;Civil constructions;Fine aggregates;LCA;Performance;Reference values;Seaweed ash; | Duplicado | [21 empty] | duplicado | remocao pre-triagem (nao e criterio de exclusao)
Comparative Environmental Evaluation of Straw Resources by LCA in China | Shang, Xiaoyu and Song, Siqi and Yang, Jingwei | Advances in Materials Science and Engineering | 2020 | Engineering Village |  | 2020 | Crop straw, as a widely used biomass resource, can be processed to produce renewable energy and green products. However, about 70% of straw were burned in the open air, causing serious environmental pollution and air pollution. In order to reduce the burden on the environment, the different straw management strategies are comparatively studied and evaluated by applying the life-cycle assessment (LCA) method. Within the system boundary from cradle to grave, three alternative scenarios, including straw particleboard, straw cement-bonded particleboard, and straw direct combustion power generation, are compared with the current common treatment (straw open burning). The comprehensive inventory analysis on each treatment scenario is carried out in-depth, and the corresponding resource consumption and environmental impact of each treatment scenario are calculated, respectively. The LCA results showed that the environmental impacts of reusing crop straw to produce straw particleboard and cement-bonded particleboard (Scenario 1 and Scenario 2) is significantly reduced by 6% and 10%, by comparison with the use of wood resource. Greenhouse gas emissions from straw direct combustion power generation (Scenario 3) processes are reduced by 30% compared with coal power generation. From the environmental point of view, the scenario of straw particleboard product has the smallest impact on the environment, while straw open burning is not an advisable way due to the highest environmental impact from the highest greenhouse gas emissions and acidification effects. From the perspective of energy consumption, the energy consumption for the combustion power generation is the smallest in all scenarios. It is suggested that governments are supposed to construct reasonable scenarios for the straw disposition based on the local development status and condition. The research results can provide scientific guidance for the management strategy of the comprehensive utilization of straw resources.<br/> © 2020 Xiaoyu Shang et al. |  |  |  | http://dx.doi.org/10.1155/2020/4781805 |  |  | Cements;Gas emissions;Straw;Coal;Greenhouse gases;Coal combustion;Energy utilization;Crops;Pollution; |  | 16878434 | English | Cement-bonded particleboard;Comprehensive utilizations;Environmental evaluation;Environmental pollutions;Impact on the environment;Life Cycle Assessment (LCA);Management strategies;Resource consumption; | Duplicado | [21 empty] | duplicado | remocao pre-triagem (nao e criterio de exclusao)
Methodology for the environmental analysis of mortar doped with crumb rubber from end-of-life tires | Los Santos - Ortega, Jorge and Fraile - Garcia, Esteban and Ferreiro - Cabello, Javier | Construction and Building Materials | 2023 | Engineering Village |  | 399 | <div data-language="eng" data-ev-field="abstract">The construction sector is in a process of improvement towards sustainability. The study of the use of a waste as raw materials is an opportunity. This article aims to evaluate the environmental viability of incorporating recycled crumb rubber from end-of-life tires into a mortar. To this end, a life cycle assessment tool is implemented by applying the EPD methodology to assess the various categories of impact. A series of mortar alternatives were analyzed in which fine aggregate is replaced by a percentage of crumb rubber ranging from 10% to 40%: the proportion increases by 5% in each solution. The scope of the LCA is from cradle to gate as it is during the various stages that the greatest environmental impacts are incurred: including the extraction of raw materials, their transport, as well as the production process. The functional unit is that of producing 1 m<sup>3</sup> of mortar. The results obtained in this study show that the primary contributor to environmental impact is the cement production phase. On the other hand, the various alternatives evaluated achieved a 37.04% reduction in emissions of kg of CO<inf>2</inf>, as well as a 41.83% reduction of abiotic depletion of fossil fuels when 40% of fine aggregate was replaced by crumb rubber. This study also demonstrates that the transport distance of recycled materials from their point of production to the mortar production plant is a decisive factor. Depending on that distance, the proposed solution can be rendered environmentally unviable. On a final note, it is important to underscore that the appropriate use of recycled aggregates in mortar is not only determined by strength but also environmentally. This research generates knowledge about the environmental benefits of using recycled materials in construction.<br/></div> © 2023 The Authors |  |  |  | http://dx.doi.org/10.1016/j.conbuildmat.2023.132519 |  |  | Aggregates;Construction industry;Environmental impact;Fossil fuels;Global warming;Mortar;Recycling;Sustainable development;Tires; |  | 09500618 | English | % reductions;Construction sectors;Crumb rubber;End of lives;Environmental analysis;Fine aggregates;Global warming potential;Life cycle assessment;Process of improvement;Recycled materials; | Duplicado | [21 empty] | duplicado | remocao pre-triagem (nao e criterio de exclusao)
The Environmental Load Characteristic Analysis of LCA-based IPC Girder Bridge | Choi, G.C. and Kim, J.S. and Sackey, S. and Kim, B.S. | IOP Conference Series: Earth and Environmental Science | 2018 | Engineering Village |  | 164 | The carbon emission amount of the Republic of Korea ranks 8<sup>th</sup> in the world including China and the US and accordingly, the government announced its emission reduction plan by 37% compared to BAU (8.51 million tons) by 2030. As a result of the emission trading scheme that has been implemented since 2015, efforts are being made to reduce environmental load. Accordingly, this study analyzed the material-specific environmental load distribution and environmental impact category for 60 IPC girder bridges of national road constructions in Korea by utilizing the life cycle assessment (LCA) method. The analysis result was found to be in the order of ready-mixed concrete (RMC) (64.00%), rebar (9.1%), timber (7.8%) and plywood (5.6%). As for environmental impact category-specific result, it was found to be in the order of global warming (50.60%), abiotic resource depletion (32.20%), photochemical oxidant creation (POC) (10.10%) and human toxicity (HT) (7.10%), thereby considered to be helpful when selecting the form of bridge while considering environmental load during the planning and design phases.<br/> © Published under licence by IOP Publishing Ltd. |  |  |  | http://dx.doi.org/10.1088/1755-1315/164/1/012032 |  |  | Concrete mixers;Ready mixed concrete;Bridges;Emission control;Global warming; |  | 17551307 | English | Category specifics;Emission reduction;Emission trading scheme;Environmental loads;Life Cycle Assessment (LCA);Photochemical oxidants;Planning and design;Ready mixed concrete (RMC); | Duplicado | [21 empty] | duplicado | remocao pre-triagem (nao e criterio de exclusao)
Assessing the operational environment of a P2X plant from a climate point of view | Zhaurova, Mariia and Ruokonen, Jenna and Horttanainen, Mika and Child, Michael and Soukka, Risto | Journal of Cleaner Production | 2023 | Engineering Village |  | 382 | <div data-language="eng" data-ev-field="abstract">Production of synthetic fuels is important for a faster reduction of transport emissions. Power-to-gasoline technology can utilize CO<inf>2</inf> captured from industrial processes as well as hydrogen to produce synthetic gasoline as a substitute fossil-derived fuel. However, greenhouse gas emission reductions, in this case, cannot be taken for granted. This study analyzes changes in greenhouse gas emissions caused by the integration of a power-to-gasoline plant into an existing operational environment in Lappeenranta, Finland. The operational environment consists of a cement plant, which is the CO<inf>2</inf> source, a chlor-alkali plant producing excess hydrogen, and a gasoline plant. Cradle-to-gate greenhouse gas emissions of a system with a power-to-gasoline plant were compared to a baseline system with a conventional oil refinery using life cycle assessment methodology. Two cases of power-to-gasoline plants, one utilizing excess hydrogen and another with an electrolyzer, and four scenarios with different energy sources were compared to analyze the influence of hydrogen and energy sources on the system's greenhouse gas emissions. The results show that depending on energy sources, the use of excess hydrogen leads to a 22–40 kt CO<inf>2</inf>-eq (44%–77%) emission reduction compared to the baseline (51.5 kt CO<inf>2</inf>-eq). In the case of hydrogen production by water electrolysis, the use of renewable electricity for the electrolyzer leads to a 27 kt CO<inf>2</inf>-eq (53%) emission reduction compared to the baseline. The use of renewable heat increases the emissions reduction in this case to 37 kt CO<inf>2</inf>-eq (72%). In such scenarios, hydrogen production from water electrolysis can be more beneficial for the emissions reduction compared to the excess hydrogen utilization if the by-product oxygen from electrolysis substitutes oxygen obtained from air separation and the need for CO<inf>2</inf> transportation is eliminated by building the plant close to the CO<inf>2</inf> source.<br/></div> © 2022 The Authors |  |  |  | http://dx.doi.org/10.1016/j.jclepro.2022.135304 |  |  | Electrolysis;Electrolytic cells;Emission control;Gas emissions;Gasoline;Greenhouse gases;Hydrogen production;Life cycle;Oxygen;Synthetic fuels; |  | 09596526 | English | CO2 utilization;Emission reduction;Excess hydrogen;Greenhouse gas emissions;Life cycle assessment;Methanol to gasolines;Operational environments;Power;Power-to-X;Synthetic gasoline; | Duplicado | [21 empty] | duplicado | remocao pre-triagem (nao e criterio de exclusao)
Turning Industrial Residues into Resources: An Environmental Impact Assessment of Goethite Valorization | Di Maria, Andrea and Van Acker, Karel | Engineering | 2018 | Engineering Village | 421 - 429 | 4 | Goethite is a metals-rich residue that occurs during zinc production. The feasibility of metal recovery from goethite has been demonstrated, but is not economically viable on an industrial scale. Therefore, goethite is landfilled with considerable economic costs and environmental risks. The goal of this study is to evaluate the environmental performance of a new valorization strategy for goethite residues from zinc production, with the aims of: ① recovering the valuable zinc contained in the goethite and ② avoiding the landfilling of goethite by producing a clean byproduct. The presented goethite valorization strategy consists of a sequence of two processes: ① plasma fuming and ② inorganic polymerization of the fumed slag. Plasma fuming recovers the valuable metals by fuming the goethite. The metals-free fumed slag undergoes a process of inorganic polymerization to form inorganic polymers, that can be used as a novel building material, as an alternative to ordinary Portland cement (OPC)-based concrete. Life-cycle assessment (LCA) is used to compare the environmental performance of the inorganic polymer with the environmental performances of equivalent OPC-based concrete. The LCA results show the tradeoff between the environmental burdens of the fuming process and inorganic polymerization versus the environmental benefits of metal recovery, OPC concrete substitution, and the avoidance of goethite landfilling. The goethite-based inorganic polymers production shows better performances in several environmental impact categories, thanks to the avoided landfilling of goethite. However, in other environmental impact categories, such as global warming, the goethite valorization is strongly affected by the high-energy requirements of the plasma-fuming process, which represent the environmental hotspots of the proposed goethite recycling scheme. The key elements toward the sustainability of goethite valorization have been identified, and include the use of a clean electric mix, more effective control of the fumed gas emissions, and a reduced use of fumed slag through increased efficiency of the inorganic polymerization process.<br/> © 2018 THE AUTHORS |  |  | DI MARIA, 2018.pdf | http://dx.doi.org/10.1016/j.eng.2018.05.008 |  |  | Fly ash;Gas emissions;Zinc;Carbon dioxide;Life cycle;Sustainable development;Concretes;Environmental management;Metal recovery;Global warming;Inorganic polymers;Portland cement;Recycling; |  | 20958099 | English | Economically viable;Environmental benefits;Environmental burdens;Environmental performance;High energy requirements;Inorganic polymerization;Life Cycle Assessment (LCA);Ordinary Portland cement; | Duplicado | [21 empty] | duplicado | remocao pre-triagem (nao e criterio de exclusao)
Carbon assessment of a wooden single-family building – A novel deep green design and elaborating on assessment parameters | Petrovi, Bojana and Eriksson, Ola and Zhang, Xingxing | Building and Environment | 2023 | Engineering Village |  | 233 | <div data-language="eng" data-ev-field="abstract">The aim of this study was to investigate how the carbon accounting of a wooden single-family house is affected by (1) decreasing the carbon footprint by changes in building design, (2) differentiating biogenic carbon from fossil carbon and (3) including external benefits beyond the state-of-the-art system boundaries. The motivation of exploring different system boundaries, improved building design and investigating benefits aside of system boundaries rely on the fact of having the "full" picture of GHG emissions of building products. Changes in building design were analyzed by life cycle assessment (LCA) focusing on greenhouse gas (GHG) emissions, while the costs were assessed by using lice cycle cost (LCC). The findings showed that by including positive and negative emissions from the production phase for an improved building design within scenario 4 ‘Cradle to Gate + Biogenic Carbon + D module’ has the lowest embodied GHG emissions when compared to other approaches with −3.5 kg CO<inf>2</inf>e/m<sup>2</sup>/y<inf>50</inf>. Considering the impacts of the whole building, the lowest GHG emissions are within the scenario 8 ‘Cradle to Grave + Biogenic Carbon + D module‘ for the improved building design with −0.7 kg CO<inf>2</inf>e/m<sup>2</sup>/y<inf>50</inf>. The results suggest that a change to sustainable alternatives for building components that makes the whole building to be constructed by wood, could lead to significant reduction of GHG emissions compared to conventional material choices. Economically, testing sustainable solutions, the highlighted results are the construction costs that are almost double higher for CLT elements for the foundation compared to concrete.<br/></div> © 2023 |  |  |  | http://dx.doi.org/10.1016/j.buildenv.2023.110093 |  |  | Architectural design;Carbon footprint;Costs;Ecodesign;Gas emissions;Life cycle;Product design; |  | 03601323 | English | Biogenic carbon;Biogenics;Building design;Greenhouse gas;Greenhouse gas emissions;Greenhouses gas;In-buildings;Life cycle assessment;Life cycle cost;System boundary; | Duplicado | [21 empty] | duplicado | remocao pre-triagem (nao e criterio de exclusao)
Comparison of environmental loads with rail track systems using simplified life cycle assessment (LCA) | Lee, C.K. and Lee, J.Y. and Kim, Y.K. | WIT Transactions on the Built Environment | 2008 | Engineering Village | 367 - 372 | 101 | Ballast track has some advantages compared to concrete track in terms of noise reduction, drainage and so on. However, rail infrastructure has been exchanged from ballast track to concrete track due to the ease of maintenance without considering prior environmental impact. In order to accomplish superior environmental position in the transportation modes, the environmental characteristics of rail track systems should be investigated, as well as the rail vehicle. In this study, two rail track systems, gravel ballast and the concrete track system, constructed recently on the Seoul-Busan High-speed Line for running KTX (Korea Train eXpress), were compared by quantifying their environmental loads using a LCA tool. The life cycle inventory of track systems was analyzed from their material and energy flows through a whole process. In the future, the application of LCA into railway infrastructure can achieve a fundamental technology for sustainable development. |  |  |  | http://dx.doi.org/10.2495/UT080361 |  |  | Concretes;Sustainable development;Railroad tracks;Railroads;Railroad transportation;Noise abatement;Rails; |  | 17433509 | English | Environmental characteristic;Life Cycle Assessment (LCA);Life Cycle Inventory;Material and energy flows;Railway;Railway infrastructure;Simplified life cycle assessment;Track; | Duplicado | [21 empty] | duplicado | remocao pre-triagem (nao e criterio de exclusao)
The Evolution of Crop-Based Materials in the Built Environment: A Review of the Applications, Performance, and Challenges | Motamedi, Sina and Rousse, Daniel R. and Promis, Geoffrey | Energies | 2023 | Engineering Village |  | 16 | <div data-language="eng" data-ev-field="abstract">The use of bio-based building materials as an alternative to replacing concrete or insulation materials is called to become a growing trend in the construction industry. On Science direct, publications concerning "bio-based materials" have increased from 4 in 2002 to 1073 twenty years later, demonstrating a growing interest in these materials However, among bio-based materials, crop or plant-based materials are not as popular. Due to their relative novelty, little is known about their potential applications, physical characteristics, and environmental impacts. The aim of this review is to qualitatively investigate the technical and environmental viability of crop-based materials in modern building applications. The specific objectives of the study consider greenhouse gas (GHG) emissions using life cycle assessment (LCA) approaches, contribution to the circular economy, and physical and hygrothermal characteristics. Another objective is to examine the progress of crop-based materials’ R&D, current bottlenecks, and a future roadmap for their evolution in state-of-the-art renewable buildings. The paper is broad enough to capture a large readership rather than experts in the domain. The review reveals that crop-based materials have the potential to replace traditional, highly emissive building materials. They offer low environmental impacts, in all stages of their life cycle.<br/></div> © 2023 by the authors. |  |  |  | http://dx.doi.org/10.3390/en16145252 |  |  | Building materials;Buildings;Construction industry;Crops;Environmental impact;Gas emissions;Greenhouse gases;Life cycle; |  | 19961073 | English | Biogenic carbon;Biogenics;Building applications;Crop-based material;Life cycle assessment;Mechanical characteristics;R&D challenge;Thermo-hygro;Thermo-hygro-mechanical characteristic;Viability; | Duplicado | [21 empty] | duplicado | remocao pre-triagem (nao e criterio de exclusao)
Combining industrial ecology tools to assess potential greenhouse gas reductions of a circular economy: Method development and application to Switzerland | Wiprachtiger, Maja and Haupt, Melanie and Froemelt, Andreas and Klotz, Magdalena and Beretta, Claudio and Osterwalder, Dominik and Burg, Vanessa and Hellweg, Stefanie | Journal of Industrial Ecology | 2023 | Engineering Village | 254 - 271 | 27 | <div data-language="eng" data-ev-field="abstract">Industrial ecology (IE) methodologies, such as input/output or material flow analysis and life cycle assessment (LCA), are often used for the environmental evaluation of circular economy strategies. Up to now, an approach that utilizes these methods in a systematic, integrated framework for a holistic assessment of a geographic region's sustainable circular economy potential has been lacking. The approach developed in this study (IE4CE approach) combines IE methodologies to determine the environmental impact mitigation potential of circular economy strategies for a defined geographic region. The approach foresees five steps. First, input/output analysis helps identify sectors with high environmental impacts. Second, a refined analysis is conducted using material flow and LCA. In step 3, circular strategies are used for scenario design and evaluated in step 4. In step 5, the assessment results are compiled and compared across sectors. The approach was applied to a case study of Switzerland, analyzing 8 sectors and more than 30 scenarios in depth. Carbon capture and storage (CCS) from waste incineration, biogas and cement production, food waste prevention in households, hospitality and production, and the increased recycling of plastics had the highest mitigation potential. Most of the scenarios do not influence each other. One exception is the CCS scenarios: waste avoidance scenarios decrease the reduction potential of CCS. A combination of scenarios from different sectors, including their impact on the CCS scenario potential, led to an environmental impact mitigation potential of 11.9 Mt CO<inf>2</inf>-eq for 2050, which equals 14% of Switzerland's current consumption-based impacts.<br/></div> © 2022 The Authors. Journal of Industrial Ecology published by Wiley Periodicals LLC on behalf of International Society for Industrial Ecology. |  |  |  | http://dx.doi.org/10.1111/jiec.13364 |  |  | Carbon capture;Economic and social effects;Environmental impact;Food storage;Greenhouse gases;Sustainable development;Waste incineration; |  | 10881980 | English | Circular economy;Geographics;Greenhouse gas reductions;Impact mitigation;Industrial ecology;Input/Output analysis;Life cycle assessment;Materials flow analysis;Method development;Switzerland; | Duplicado | [21 empty] | duplicado | remocao pre-triagem (nao e criterio de exclusao)
A Comprehensive Approach for Designing Low Carbon Wood Bio-Concretes | da Gloria, Mhamed Y. R. and Caldas, Lucas R. and Barros, Joaquim A. O. and Toledo Filho, Romildo D. | Materials | 2024 | Engineering Village |  | 17 | <div data-language="eng" data-ev-field="abstract">This paper presents a method for designing low carbon bio-based building materials, also named bio-concretes, produced with wood wastes in shavings form (WS) and cementitious pastes. As the aggregates phase of bio-concretes is composed of plant-based particles, known as porous and high water-absorbing materials, the bio-concretes cannot be designed by using the traditional design rules used for conventional mortar or concrete. Then, the method used in the current paper is an adaptation of a previous one that has been developed in a recent paper where bio-concretes were produced with a cement matrix, three types of bio-aggregates, and a proposal of a design abacus. However, when that abacus is used for designing WBC with low cement content in the matrix, the target compressive strength is not reached. In the present paper, the method is extended to low cement content matrix (up to 70% of cement substitution) and also considering the greenhouse gas (GHG) emission of the WBC. To obtain data for proposing a new design abacus, an experimental program was carried out by producing nine workable WBCs, varying wood volumetric fractions (40–45–50%), and water-to-binder ratios. The bio-concretes produced presented adequate consistency, lightness (density between 715 and 1207 kg/m<sup>3</sup>), and compressive strength ranging from 0.64 to 12.27 MPa. In addition, the GHG emissions of the WBC were analysed through the Life Cycle Assessment methodology. From the relationships obtained between density, compressive strength, water-to-binder ratio, cement consumption, and GHG emissions of the WBC, calibration constants were proposed for developing the updated and more complete abacus regarding an integrated mix design methodology.<br/></div> © 2024 by the authors. |  |  |  | http://dx.doi.org/10.3390/ma17112742 |  |  | Aggregates;Carbon;Cements;Concretes;Design;Greenhouse gases;Life cycle;Wood; |  | 19961944 | English | Bio concretes;Bio-based;Bio-based building material;Buildings materials;Cement content;Greenhouse gas emissions;Low carbon;Mix designs;Supplementary cementitious material;Wood bio-concrete; | Duplicado | [21 empty] | duplicado | remocao pre-triagem (nao e criterio de exclusao)
Lifecycle implications and mechanical properties of carbonated biomass ashes as carbon-storing supplementary cementitious materials | Cunningham, Patrick R. and Wang, Li and Kane, Seth and Kim, Alyson and Jenkins, Bryan M. and Miller, Sabbie A. | Biomass and Bioenergy | 2025 | Engineering Village |  | 197 | <div data-language="eng" data-ev-field="abstract">Methods to sequester and store atmospheric CO<inf>2</inf> are critical to combat climate change. Alkaline-rich bioashes are potential carbon fixing materials. This work investigates potential co-benefits from mineralizing carbon in biomass ashes and partially replacing high embodied greenhouse gas (GHG) Portland cement (PC) in cement-based materials with these ashes. Specifically, rice hull ash (RHA), wheat straw ash (WSA), and sugarcane bagasse ash (SBA) were treated to mineralize carbon, and their experimental carbon content was compared to modeled potential carbonation. To understand changes in the cement-based storage materials, mortars made with CO<inf>2</inf>-treated WSA and RHA were experimentally compared to PC-only mortars and mortars made with ashes without prior CO<inf>2</inf> treatment. Life cycle assessment methodology was applied to understand potential reductions in GHG emissions. The modeled carbonation was ∼18 g-CO<inf>2</inf>/kg-RHA and ∼180 g-CO<inf>2</inf>/kg-WSA. Ashes oxidized at 500 °C had the largest measured carbon content (5.4 g-carbon/kg-RHA and 35.3 g-carbon/kg-WSA). This carbon appeared to be predominantly residual from the biomass. Isothermal calorimetry showed RHA-PC pastes had similar heat of hydration to PC-pastes, while WSA-PC pastes exhibited an early (at ∼1.5 min) endothermic dip. Mortars with 5 % and 15 % RHA replacement had 1–12 % higher compressive strength at 28 days than PC-only mortars, and milled WSA mortars with 5 % replacement had 3 % higher strength. A loss in strength was noted for the milled 15 % WSA, the CO<inf>2</inf>-treated 5 %, and the 15 % WSA mortars. Modeled reductions in GHG emissions from CO<inf>2</inf>-treated ashes were, however, marginal (<1 %) relative to the untreated ashes.<br/></div> © 2025 The Authors |  |  |  | http://dx.doi.org/10.1016/j.biombioe.2025.107772 |  |  | Carbon capture and storage;Carbon capture and utilization;Carbon sequestration;Compressive strength;Mortar;Portland cement; |  | 09619534 | English | Biomass ashes;Carbon content;CO2 sequestration;CO2 storage;Greenhouse gas emissions;Impact assessments;Portland cement paste;Rice hull ash;Supplementary cementitious material;Wheat straw ash; | Duplicado | [21 empty] | duplicado | remocao pre-triagem (nao e criterio de exclusao)
Potentials and limits of mechanical plastic recycling | Klotz, Magdalena and Haupt, Melanie and Hellweg, Stefanie | Journal of Industrial Ecology | 2023 | Engineering Village | 1043 - 1059 | 27 | <div data-language="eng" data-ev-field="abstract">Plastics consumption continues to steeply increase worldwide, while resultant waste is currently mostly landfilled, discarded to the environment, or incinerated. This significantly contributes to global warming and causes negative health and ecosystem effects. Increasing the circularity of plastics can reduce these impacts. This study investigated to which extent plastics' circularity can be increased by mechanical recycling. For this purpose, future scenarios involving increased waste collection, improved product design, and improved waste sorting were assessed. The system studied consists of 11 plastic types in 69 product groups consumed and arising as waste in Switzerland. By means of a material flow analysis, the amounts of consumption, waste, and secondary material utilizable in product manufacturing were quantified for the year 2040. For the waste not mechanically recycled, treatment situations mainly involving energy recovery in waste-to-energy plants and cement kilns were modeled. A life cycle assessment of the complete plastic material flow system was conducted. We found that the mechanical recycling rate calculated based on the utilizable secondary material can be increased to up to 31%. This can lower the plastic carbon footprint by one quarter (1.3% of today's total Swiss carbon footprint) compared to no recycling. Important barriers to a further increase of the recycling rate were inaccessibility, the large diversity of plastic grades, and contamination. The remaining impact at maximum recycling is mainly caused by polyurethanes, polypropylene, and polystyrene production. In conclusion, the potential of mechanical plastic recycling is limited, but it can, as one of several measures, contribute to combating climate change.<br/></div> © 2023 The Authors. Journal of Industrial Ecology published by Wiley Periodicals LLC on behalf of International Society for Industrial Ecology. |  |  |  | http://dx.doi.org/10.1111/jiec.13393 |  |  | Elastomers;Global warming;Life cycle;Plastic products;Plastic recycling;Polypropylenes;Product design;Waste treatment; |  | 10881980 | English | Environmental assessment;Industrial ecology;Life cycle assessment;Materials flow analysis;Mechanical;Mechanical recycling;Plastics recycling;Recycling rate;Resource management;Secondary materials; | Duplicado | [21 empty] | duplicado | remocao pre-triagem (nao e criterio de exclusao)
Structural damage assessment criteria for reinforced concrete buildings by using a Fuzzy Analytic Hierarchy process | Hamdia, Khader M. and Arafa, Mohammed and Alqedra, Mamoun | Underground Space (China) | 2018 | Engineering Village | 243 - 249 | 3 | <div data-language="eng" data-ev-field="abstract">Reinforced concrete structures are often exposed to many types of damages and deteriorations due to different causes and exposure conditions during their life cycle. Assessment of such structures is inherently subjected to uncertainty and ambiguity, where subjective opinion and incomplete numeric data are unavoidable. In the damage assessment process, estimating the importance of assessment criteria is an important field in itself, and depends heavily on the experience and expertise of experts. The aim of this study is to present a fuzzy-based assessment model, which estimates the importance of structural assessment criteria for concrete buildings. The work aims also at studying, identifying, and prioritizing assessment criteria. These assessment criteria are based on close visual inspections and simple measurements that do not require special testing or long-term investigation. The main assessment criteria include the state of building history, environmental conditions, structural capacity, durability, and professional involvement in construction. Each of them has two levels of sub-criteria. The criteria weights are obtained based on the opinions of experts using the Fuzzy Analytic Hierarchy Process (FAHP) method. The application of the FAHP method showed that the most important criteria is the structural capacity with a weighting factor of 50.1%, followed by the environmental condition as second, with a weighting factor of 22.5%.<br/></div> © 2018 Tongji University |  |  |  | http://dx.doi.org/10.1016/j.undsp.2018.04.002 |  |  | Concrete buildings;Concrete construction;Damage detection;Fuzzy logic;Life cycle;Reinforced concrete;Structural analysis;Uncertainty analysis; |  | 20962754 | English | A-weighting;Assessment criteria;Building evaluations;Environmental conditions;Fuzzy analytic hierarchy;Fuzzy-Logic;Process methods;Structural capacities;Uncertainty;Weighting factors; | Duplicado | [21 empty] | duplicado | remocao pre-triagem (nao e criterio de exclusao)
Energy-carbon-investment payback analysis of prefabricated envelope-cladding system for building energy renovation: Cases in Spain, the Netherlands, and Sweden | Zhang, Chunbo and Hu, Mingming and Laclau, Benjamin and Garnesson, Thomas and Yang, Xining and Tukker, Arnold | Renewable and Sustainable Energy Reviews | 2021 | Engineering Village |  | 145 | <div data-language="eng" data-ev-field="abstract">Buildings have become a major concern because of their high energy use and carbon emissions. Thus, a material-efficient prefabricated concrete element (PCE) system was developed to incorporate construction and demolition waste as feedstock for residential building energy renovation by over-cladding the walls of old buildings. By conducting life cycle assessment and life cycle costing using the payback approach, this study aims to explore the life cycle performance of energy conservation, carbon mitigation, and cost reduction of the PCE system in three European member states: Spain, the Netherlands, and Sweden. The results show that the energy payback periods for Spain, the Netherlands, and Sweden were 20.45 years, 17.60 years, 19.95 years, respectively, and the carbon payback periods were 23.33 years, 16.78 years, and 8.58 years, respectively. However, the financial payback periods were less likely to be achieved within the building lifetime, revealing that only the Swedish case achieved a payback period within 100 years (83.59 years). Thus, circularity solutions were considered to shorten the PCE payback periods. Using secondary materials in PCE fabrication only slightly reduced the payback period. However, reusing the PCE considerably reduced the energy and carbon payback periods to less than 6 years and 11 years, respectively in all three cases. Regarding cost, reusing the PCE shortened the Swedish payback period to 29.30 years, while the Dutch and Spanish cases achieved investment payback at 42.97 years and 85.68 years, respectively. The results can be extrapolated to support the design of sustainable building elements for energy renovation in Europe.<br/></div> © 2021 The Authors |  |  |  | http://dx.doi.org/10.1016/j.rser.2021.111077 |  |  | Carbon;Concretes;Cost reduction;Demolition;Intelligent buildings;Investments; |  | 13640321 | English | Building energy;Building energy renovation;Concrete elements;Construction and demolition waste;Energy;Life cycle assessment;Life cycle costing;Payback;Payback periods;Prefabricated concrete element; | Duplicado | [21 empty] | duplicado | remocao pre-triagem (nao e criterio de exclusao)
Effects of utilizing various types of facade material on the Embodied and operational energy; a case study of apartment building in Indonesia | Larasati, Dewi and Aisha, Heidi and Hanifah, Yulita and Triyadi, Sugeng and Suhendri and Primasetra, Anjar | Journal of Asian Architecture and Building Engineering | 2025 | Engineering Village | 247 - 266 | 24 | <div data-language="eng" data-ev-field="abstract">This study investigates the impact of using prefabricated facade materials on the embodied energy (EE) and operational energy (OE) consumption of apartment buildings. To analyze the total EE, a life cycle assessment (LCA) was conducted, which calculated the EE from cradle-to-use each of the products employed. In addition, a building energy simulation was performed for the case study building using various prefabricated facade materials to assess its OE. The findings reveal that the selection of facade wall materials with low energy intensity must be favored to optimize building energy and that layered materials, such as insulated panels, can reduce the cooling energy load due to their higher thermal resistance (r- values). Furthermore, the LCA results showed that solid precast concrete materials with thicknesses of 120 and 150 mm have EE and greenhouse gas emissions that are more than twice the average of all materials tested. In contrast, uninsulated Glass-Fiber Reinforced Concrete (GRC) removable walls (disassembly panels) exhibited the lowest EE, corresponding to 50% of the average. Finally, the results of the OE simulations using EnergyPlus software indicate that insulated GRC removable walls with a thickness of 120 mm can reduce the cooling energy load by 29.5% compared to precast concrete facades.<br/></div> © 2023 The Author(s). Published by Informa UK Limited, trading as Taylor & Francis Group on behalf of the Architectural Institute of Japan, Architectural Institute of Korea and Architectural Society of China. |  |  |  | http://dx.doi.org/10.1080/13467581.2023.2287221 |  |  | Apartment houses;Facades;Gas emissions;Greenhouse gases;Precast concrete;Reinforced concrete;Walls (structural partitions); |  | 13467581 | English | Apartment;Apartment buildings;Case-studies;Cooling energy;Embodied energy;Facade materials;Glass fiber reinforced concrete;Indonesia;Operational energy;Prefabricated; | Duplicado | [21 empty] | duplicado | remocao pre-triagem (nao e criterio de exclusao)
Life cycle greenhouse gas emissions of retrofit electrification: Assessment for a real case study | Innocenti, Eleonora and Berzi, Lorenzo and Del Pero, Francesco and Delogu, Massimo | Results in Engineering | 2024 | Engineering Village |  | 23 | <div data-language="eng" data-ev-field="abstract">Nowadays fleet electrification appears the most concrete opportunity to reduce the environmental burdens of the transportation sector. However, Battery Electric Vehicle penetration has to deal with crucial challenges, such as new BEVs high price, customers’ reluctant and scarcity of materials. In this regard, electric retrofit is emerging as a low-cost and short-term solution to deal with these issues. However, to date only few studies focus on regulatory framework of electric retrofit and fewer quantify the environmental benefits of a converted BEV used in a certain context. This paper analyses a retrofit industrial prototype made by a local start up with all features available for a future homologation and it proposes a comparative Life Cycle Assessment, stressing the significant environmental hotspots to suggests in which geographical context governments should promote retrofit conversion. Two scenarios composed by two time-related parts are evaluated: a vehicle replacement with a new Internal Combustion Engine Vehicle and a retrofit conversion process of a SmartForTwo W450. The production stage of conversion kit is assessed mainly through primary data, while operation consumption is calculated through an analytic model implemented in MATLAB- Simulink. A detailed sensitivity analysis is performed in which different options for electricity grid mix, energy consumption, battery pack maintenance and EoL pathways are combined, for a total of 274 scenario combinations. The results reveal that retrofit conversion allows achieving about 45 % Greenhouse Gases saving compared to new replacement, in particular when urban driving and renewable electricity grid mix are considered.<br/></div> © 2024 |  |  |  | http://dx.doi.org/10.1016/j.rineng.2024.102454 |  |  | Battery Pack;Electric utilities;Electric vehicles;Energy utilization;Fleet operations;Gas emissions;Greenhouse gases;MATLAB;Retrofitting;Sensitivity analysis; |  | 25901230 | English | Case-studies;Electric conversion;Electricity grids;Energy-consumption;Environmental burdens;Greenhouse gas emissions;Life cycle assessment;Life-cycle greenhouse gas emissions;Real case;Simulation-modelling; | Duplicado | [21 empty] | duplicado | remocao pre-triagem (nao e criterio de exclusao)
The Role of Environmental Product Declarations in the Decarbonization of Building Materials and Components | Asdrubali, Francesco and Grazieschi, Gianluca and Gandola, Dante Maria | Energies | 2025 | Engineering Village |  | 18 | <div data-language="eng" data-ev-field="abstract">As energy efficiency measures have reduced the operational carbon footprint of buildings, the significance of embodied carbon has increased. Efforts by all construction players, including material and component manufacturers, are needed to avoid burdens shifting towards embodied impacts. Environmental Product Declarations (EPDs) can represent useful instruments to push the decarbonization of construction materials. This study examines EPDs to assess the embodied GWP of insulation materials, bricks, concrete, cement, steel, and natural stones. The variance structure of the GWP was studied for each material, the main variation parameters were detected, and statistically significant categories were identified. For each category reference values were calculated (i.e., mean or median values, lower and upper interquartile ranges, and box plot whiskers) which can be useful for manufacturers to reduce the impact of their products, for EPD verifiers to detect outliers, and for designers to determine safety coefficients for using EPD data in the early design stage. Consolidated results were achieved for materials produced through standardized processes whose GWP variability was mainly structured around universal physical properties or production techniques. More localized or artisanal products demonstrate higher decarbonization potential but require further segmentation and additional GWP data to establish more robust reduction benchmarks.<br/></div> © 2025 by the authors. |  |  |  | http://dx.doi.org/10.3390/en18051308 |  |  | Carbon footprint; |  | 19961073 | English | Buildings materials;Decarbonisation;Efficiency measure;Embodied carbons;Embodied energy;Energy;Environmental product declaration;Environmental product declarations;Life cycle assessment;Materials manufacturers; | Duplicado | [21 empty] | duplicado | remocao pre-triagem (nao e criterio de exclusao)
Circular economy application for a Green Stadium construction towards sustainable FIFA world cup Qatar 2022™ | Al-Hamrani, Abathar and Kim, Doyoon and Kucukvar, Murat and Onat, Nuri Cihat | Environmental Impact Assessment Review | 2021 | Engineering Village |  | 87 | The construction industry is responsible for a significant amount of raw material consumption and environmental footprints. Therefore, sustainable construction became a hot topic, which strives to reduce material consumption, limit constructional waste disposal, and decrease contribution to climate change. In line with Qatar's commitment to organizing a sustainable FIFA World Cup in 2022, this study aims to conduct an environmental life cycle assessment (LCA) for the construction of the Education City Stadium. The work presented here provides the first empirical LCA for analyzing the environmental and economic impacts of circular economy application in a World Cup stadium. In this research, the cyclopean concrete (CYC) methodology was utilized, which incorporate the site excavated boulders with the concrete mix to cast the under-raft foundation of the stadium. This approach was compared to the conventional concrete (CC) casting approach to assess the extent to which the newly developed methodology can reduce the environmental and economic burdens. The obtained results have shown a 32% reduction in greenhouse gas emissions when adapting the CYC approach. Thus, the CYC holds a strong promise to achieve the required structural behavior with a low-cost alternative material from existing waste products in Qatar and a lower environmental impact than the CC.<br/> © 2020 The Author(s) |  |  |  | http://dx.doi.org/10.1016/j.eiar.2020.106543 |  |  | Greenhouse gases;Life cycle;Gas emissions;Sustainable development;Waste disposal;Climate change;Environmental impact;Economic and social effects;Construction industry;Stadiums; |  | 01959255 | English | Alternative materials;Conventional concrete;Environmental and economic impacts;Environmental footprints;Environmental life cycle assessment;Material consumption;Raw material consumption;Sustainable construction; | Duplicado | [21 empty] | duplicado | remocao pre-triagem (nao e criterio de exclusao)
Environmental evaluation of treated tailing as supplementary cementitious material | Vargas, Felipe and Rigamonti, Lucia | Procedia CIRP | 2020 | Engineering Village | 280 - 284 | 90 | Copper treated tailings (TT) have been studied as a supplementary cementitious material from a mechanical performance point of view. Nevertheless, treatments on tailings introduces impacts that need to be considered when evaluating the environmental performances. This Life Cycle Assessment (LCA) study focusses on the use in concrete mixes of TT. Mixes were compared to concrete mixes without TT for three scenarios: equivalent compressive strength with same water-to-cementitious ratio, maximum compressive strength, and minimum allowable strength. Results show that in case of concrete mixes with higher mechanical performance, environmental impact indicators show better results than those of concrete mixes without tailings.<br/> © 2020 The Author(s). Published by Elsevier B.V. |  |  |  | http://dx.doi.org/10.1016/j.procir.2020.02.008 |  |  | Life cycle;Compressive strength;Environmental impact;Environmental management;Concrete mixers; |  | 22128271 | English | Cementitious;Environmental evaluation;Environmental performance;Life Cycle Assessment (LCA);Maximum compressive strengths;Mechanical performance;Supplementary cementitious material; | Duplicado | [21 empty] | duplicado | remocao pre-triagem (nao e criterio de exclusao)
The water footprint of permeable sidewalk pavement in China | Wang, Weixia and Chang, Yuan | IOP Conference Series: Earth and Environmental Science | 2021 | Engineering Village |  | 636 | As China continues to urbanize, the area of impervious surface in city is increasing, leading to serious problems of water logging, water resources shortage, and water quality deterioration. Thus, the comprehensive management of urban water resource is facing severe challenges. Based on the concept of "sponge city", this study employed the life cycle assessment (LCA) modeling approach to calculate the water resource footprint of permeable sidewalk pavement in Beijing, China, and compared the result with conventional concrete brick pavement. The results show that the water consumption of 1-m<sup>2</sup> permeable pavement is 253kg, 19% higher than that of concrete brick pavement (212kg). Given that the average annual precipitation of Beijing is 597mm, 1-m<sup>2</sup> permeable pavement can collect 5972kg of water resources throughout its 10-year life cycle, enabling a net water-saving benefit of 5.7 tons.<br/> © 2021 IOP Conference Series: Earth and Environmental Science. |  |  |  | http://dx.doi.org/10.1088/1755-1315/636/1/012018 |  |  | Concretes;Water resources;Deterioration;Water conservation;Water quality;Brick;Life cycle; |  | 17551307 | English | Average annual precipitation;Comprehensive managements;Conventional concrete;Impervious surface;Life cycle assessment model;Permeable pavements;Urban water resources;Water quality deterioration; | Duplicado | [21 empty] | duplicado | remocao pre-triagem (nao e criterio de exclusao)
Circular strategies for building sector decarbonization in China: A scenario analysis | Mastrucci, Alessio and Guo, Fei and Zhong, Xiaoyang and Maczek, Florian and van Ruijven, Bas | Journal of Industrial Ecology | 2024 | Engineering Village | 1089 - 1102 | 28 | <div data-language="eng" data-ev-field="abstract">The building sector in China is responsible for 40% of total energy-related CO<inf>2</inf> emissions, driven by its large population, continuous economic growth, and construction boom. In addition to greenhouse gas (GHG) emissions from energy use, buildings drive significant emissions for construction activities and production of energy-intensive materials, such as steel and cement. While supply-side energy strategies have been extensively explored, a demand-side perspective that considers stock dynamics and circularity improvements is essential to assess sustainable pathways for the buildings sector. Here, we explore a set of decarbonization scenarios for the building sector in China considering a range of circular strategies and their interplay with different climate policies. The strategies include lifetime extension of buildings, switch to wood-based construction, reduction of per-capita floorspace, and a combination of all three strategies. We use the building sector model MESSAGEix-Buildings soft linked to the integrated assessment model (IAM) MESSAGEix-GLOBIOM and prospective life cycle assessment (LCA) to assess the effects of these circular strategies on building material and energy demands, and operational and embodied emissions. We find that the three strategies could reduce building material demand up to 60% on mass basis by 2060 compared to a reference scenario with continuation of current policies. This translates into a reduction of embodied and total GHG emissions of 62% and 24%, respectively, significantly contributing to achieving decarbonization targets. Integrating industrial ecology methods in IAMs, as demonstrated in this study, can provide valuable insights to inform national policy decisions on mitigation strategies accounting for both demand and supply sides.<br/></div> © 2024 The Author(s). Journal of Industrial Ecology published by Wiley Periodicals LLC on behalf of International Society for Industrial Ecology. |  |  |  | http://dx.doi.org/10.1111/jiec.13523 |  |  | Buildings;Construction;Construction industry;Decarbonization;Ecology;Economics;Energy policy;Energy utilization;Gas emissions;Greenhouse gases;Life cycle;Population statistics; |  | 10881980 | English | Buildings sector;Circular economy;Circular strategies;Decarbonisation;Greenhouse gas emissions;Industrial ecology;Integrated assessment models;Life cycle assessment;Residential and commercial;Supply sides; | Duplicado | [21 empty] | duplicado | remocao pre-triagem (nao e criterio de exclusao)
From hemp grown on carbon-vulnerable lands to long-lasting bio-based products: Uncovering trade-offs between overall environmental impacts, sequestration in soil, and dynamic influences on global temperature | Shen, Zhou and Tiruta-Barna, Ligia and Hamelin, Lorie | Science of the Total Environment | 2022 | Engineering Village |  | 846 | <div data-language="eng" data-ev-field="abstract">In this study, the potential of carbon storage in soil combined with mitigation via bio-based products is investigated for the case of 100 years of hemp cultivation on carbon-vulnerable land (CV-lands) in France. The originality of this study lies in the coupling of soil organic carbon (SOC) simulations (over 100 years of hemp cultivation) with consequential life cycle assessment (LCA) to investigate the mitigation potential of different environmental impacts, and the coupling with dynamic LCA to investigate the long-term effects on global warming. When hemp stems (straw) are left on the ground, SOC increases of 25.8 t ha<sup>−1</sup> are observed over 100 years. However, the greenhouse gas (GHG) emissions that result from diverting the initial land use to hemp cultivation cannot be compensated for and, therefore, this scenario cannot mitigate global warming or most other impacts. Two long-lasting product scenarios were studied: insulation boards in buildings and car panels, both involving the production of hemp concrete as co-product. Our study shows that, even though no additional long-term carbon sequestration in soil could be achieved, both scenarios ensured a long-term climate benefit well beyond 2100, mostly because of carbon sequestered in the hemp-based products but also as a result of avoided fossil-based products. Uncertainty analyses reveal that the yield is the most influential parameter, inducing significant uncertainties in all scenarios and most impact categories. According to the overall results obtained, the car panel scenario is the most promising pathway with the lowest environmental impacts and the highest potential for long-term global warming mitigation; this is in part due to the reduction of fuel consumption during the use phase.<br/></div> © 2022 Elsevier B.V. |  |  |  | http://dx.doi.org/10.1016/j.scitotenv.2022.157331 |  |  | Economic and social effects;Environmental impact;Gas emissions;Global warming;Greenhouse gases;Hemp;Land use;Organic carbon;Soils;Uncertainty analysis; |  | 00489697 | English | Bio-based products;Climate change mitigation;Consequential life-cycle assessment;Dynamic life cycle assessment;Global temperatures;Long lasting;Negative emission;Soil organic carbon;Trade off;Uncertainty; | Duplicado | [21 empty] | duplicado | remocao pre-triagem (nao e criterio de exclusao)
Biodiversity burdens in Spanish conventional and low-impact single-family homes | Izaola, Borja and Akizu-Gardoki, Ortzi | Science of the Total Environment | 2024 | Engineering Village |  | 909 | <div data-language="eng" data-ev-field="abstract">Biodiversity loss caused by housing is not a well-defined sector of environmental impact. This research quantifies effects on biodiversity of an average Spanish Single-Family House (SFH) with 180 m<sup>2</sup> of built surface. The current Spanish SFH stock GWP amounts to 1.16 Gt CO<inf>2</inf>eq in a 50-year life cycle, 40 % of which is embodied in the building materials and the 60 % are emissions due to the use of the building. This stock also impacts with 10.2 Gt 1,4-DCB the land, water and human health. SFHs also drive 6052 species extinct in a 50 year life cycle, and account for 3.03 M years of life lost due to premature death or lived with a disability. Divided by the 16 M people living in Spanish SFHs, each one lost 0.19 years of their lives (68.1 days) due to their home's impacts on human health. The article compares a reference conventional building against three low-impact cases, to understand how different building techniques and materials influence environmental outcomes that keep biodiversity loss the lowest possible. Scenarios include a standard brick and concrete house as Scenario 0 (SC0, Base), a timber Passivhaus as Scenario 1 (SC1), a straw-bale house with renewable energies as Scenario 2 (SC2), and an earth bioclimatic house as Scenario 3 (SC3). An initial Global Warming Potential (GWP) analysis was performed to relate previous building Life Cycle Assessment (LCA) studies with biodiversity metrics. Three main biodiversity metrics; ecotoxicity (as midpoint indicator), biodiversity loss and damage to human health (both as endpoint indicators) have been considered. Compared to SC0 with 1292 kgCO<inf>2</inf>-eq·m<sup>−2</sup> (516 embodied) of GWP, we found that SC1 emitted −47.0 % of that, SC2–41.4 % and SC3–80.9 %. Concerning ecotoxicity, where SC0 has 11,399 kg 1,4 DCB, the results are −27.9 % in SC1, −19.2 % in SC2, and −45.6 % in SC3. Regarding biodiversity loss, where SC0 has 7.54 E<sup>−06</sup> species.yr·m<sup>−2</sup>, the impacts are −30.9 % in SC1, −32.6 % in SC2, and −58.6 % in SC3. Human health damage in SC0 being 3.37 E<sup>−03</sup> DALY, has been reduced in the timber home (SC1) is −44.2 %, of the Straw SFH (SC2) −39.2 %, and of the earth house (SC3) −67.1 %. This article shows that with current existing technological solutions GWP could be reduced in −80.9 %, ecotoxicity in −45.6 %, biodiversity loss in −58.6 % and human health in −67.1 %. Spanish Single-Family Houses built in timber, earth or straw-bale are real alternatives to current cement traditional building.<br/></div> © 2023 The Authors |  |  |  | http://dx.doi.org/10.1016/j.scitotenv.2023.168371 |  |  | Biodiversity;Carbon;Environmental impact;Global warming;Houses;Land use;Particles (particulate matter); |  | 00489697 | English | 'current;Biodiversity loss;Ecotoxicity;Embodied carbons;Fine particulate matter;Global warming potential;Human health;Life cycle assessment;Low impacts;Single-family house; | Duplicado | [21 empty] | duplicado | remocao pre-triagem (nao e criterio de exclusao)
Mixing design and quality control of recycled aggregate concrete used in large-scale applications recycling system of concrete waste incurred from building demolition | Dosho, Yasuhiro and Mura, Yuichi | AIJ Journal of Technology and Design | 2014 | Engineering Village | 19 - 24 | 20 | Concrete is recognized as a durable construction material and often lasts centuries. Therefore, waste from concrete buildings demolished due to some reasons must be reused from a life-cycle assessment perspective and to ensure effective recycling of construction resources. Concrete made with low-quality recycled aggregate can achieve sufficient quality to all requirements of related standards as a structural concrete, through the mixing design by use of the aggregate replacing method. This paper describes as to the mixing design and quality control of about 11,000 m3 of recycled aggregate concrete applied to main structures of a thermal power station scrapped and rebuilt.<br/> |  |  |  | http://dx.doi.org/10.3130/aijt.20.19 |  |  | Demolition;Recycling;Concrete aggregates;Concrete mixing;Life cycle;Thermoelectric power plants;Quality assurance; |  | 13419463 | Japanese | Construction resource;Large-scale applications;Life Cycle Assessment (LCA);Mixing design;Recycled aggregate concrete;Recycled aggregates;Structural concretes;Thermal power stations; | Duplicado | [21 empty] | duplicado | remocao pre-triagem (nao e criterio de exclusao)
Application of recycled crushed glass in road pavements and pipeline bedding: An integrated environmental evaluation using LCA | Tushar, Quddus and Salehi, Safoura and Santos, Joao and Zhang, Guomin and Bhuiyan, Muhammed A. and Arashpour, Mehrdad and Giustozzi, Filippo | Science of the Total Environment | 2023 | Engineering Village |  | 881 | <div data-language="eng" data-ev-field="abstract">The study aims to conduct a comprehensive life cycle assessment (LCA) of mixed glass waste (MGW) recycling processes to quantify the environmental impacts of crushed glass as a partial substitute for virgin aggregate. Upstream washing, crushing, and sorting conducted at material recycling facilities (MRF) are the prime activities to assess whether reprocessed MGW in pavement construction is an alternate feasible solution. None of the previous studies explicitly account for the relative uncertainties and optimization of waste glass upstream processes from an environmental perspective. The study calculates environmental impacts using the LCA tool SimaPro considering design factors attributed to transportation, electricity consumption, use of chemicals, and water for reprocessing glass waste. Relative uncertainties of design variables and the national transition policy (2021−2030) from non-renewable to renewable energy sources have been validated by performing detailed Monte Carlo simulations. The correlation coefficients (r = 0.64, 0.58, and 0.49) of successive variables explain how the higher environmental gains of the glass recycling process are outweighed by diesel, energy consumption, and transportation distances. Compared to natural quarry sand, the recycled glass aggregate produced through crushing and recycling of its by-products reduces CO<inf>2</inf>eq emissions by 16.2 % and 46.7 %, respectively. The need for a washing line at the plant, in addition to crushing, results in a higher environmental impact over natural sand by 90.1 % and emphasizes the benefits of collecting waste glass through a separate bin, hence avoiding contamination. The result indicates that the benefit of lowering emissions varies significantly when considering waste glass landfilling. Moreover, this study evaluates the potential impacts on asphalt and reinforced concrete pavements (RCP) with 5 %, 10 %, 15 %, and 20 % replacement of natural sand with recycled glass aggregate. The LCA emphasizes the limitations of energy-intensive waste glass reprocessing. The obtained results and uncertainty analysis based on primary MRF data and recycled product applications provide meaningful suggestions for a more fit-for-purpose waste management and natural resource conservation.<br/></div> © 2023 The Authors |  |  |  | http://dx.doi.org/10.1016/j.scitotenv.2023.163488 |  |  | Conservation;Crushing;Energy utilization;Environmental impact;Glass;Intelligent systems;Monte Carlo methods;Recycling;Reinforced concrete;Renewable energy resources;Uncertainty analysis; |  | 00489697 | English | Crushed glass;Glass wastes;Life cycle assessment;Material recycling facilities;Material recycling facility;Mixed glass waste;Monte Carlo's simulation;Renewable energies;Road pavements;Waste glass; | Duplicado | [21 empty] | duplicado | remocao pre-triagem (nao e criterio de exclusao)
Towards sustainable regional aviation: Environmental potential of hybrid-electric aircraft and alternative fuels | Thonemann, Nils and Pierrat, Eleonore and Dudka, Katarzyna Maria and Saavedra-Rubio, Karen and Tromer Dragsdahl, Anna Lia S. and Laurent, Alexis | Sustainable Production and Consumption | 2024 | Engineering Village | 371 - 385 | 45 | <div data-language="eng" data-ev-field="abstract">The aviation sector needs to reduce its environmental impacts, like climate change and air pollution. New hybrid-electric aircraft concepts may contribute to abating part of these impacts. But to what extent and under which conditions? This study addresses these questions in the context of regional aviation and identifies technologies and concrete actions required for more environmentally sustainable aviation. The environmental impacts of emerging hybrid-electric aircraft configurations deployed in 2030, 2040, and 2050 have been comprehensively quantified using prospective life cycle assessment. The entire life cycle of the conventional and hybrid-electric aircraft configurations was encompassed, covering various technologies and systems like batteries, fuel cells, hydrogen, and selected alternative aviation fuel (AAF) systems. For these elements, detailed life cycle inventories stemming from primary data, literature, and prospective environmental databases were used, and uncertainty was evaluated. Results showed that hybrid-electric aircraft with Li-ion batteries appear as a promising transition technology in the short-term while aircraft propelled by fuel cells using hydrogen from electrolysis yield important environmental benefits relative to conventional aircraft in longer time horizons. In contrast, the studied AAFs present little or no environmental benefits when considering environmental impacts holistically, demonstrating the need to revise existing AAF frameworks and incentives globally. Environmental burden-shifting from flight emissions in conventional aircraft systems to airport operations and aircraft manufacturing in hybrid-electric aircraft is also observed in the results, thus calling for strengthened support to airports in their sustainability management and increased integration of ecodesign practices in future aircraft design and development.<br/></div> © 2024 The Author(s) |  |  |  | http://dx.doi.org/10.1016/j.spc.2024.01.013 |  |  | Alternative fuels;Climate change;Environmental impact;Environmental technology;Fuel cells;Hybrid electric aircraft;Hydrogen;Lithium-ion batteries;Sustainable development; |  | 23525509 | English | Aircraft concepts;Aircraft configurations;Aviation fuel;Aviation sector;Aviation sustainability;Condition;Environmental benefits;Prospective life cycle assessment;Prospectives;Sustainable regional aviation; | Duplicado | [21 empty] | duplicado | remocao pre-triagem (nao e criterio de exclusao)
Life Cycle Analysis of Lab-Scale Constructed Wetlands for the Treatment of Industrial Wastewater and Landfill Leachate from Municipal Solid Waste: A Comparative Assessment | Alam, Md. Kawser and Islam, Md. Al Sadikul and Saeed, Tanveer and Rahman, Sheikh Mokhlesur and Majed, Nehreen | Water (Switzerland) | 2023 | Engineering Village |  | 15 | <div data-language="eng" data-ev-field="abstract">Purpose: The objective of this study was to measure the environmental impact of five different laboratory-scale constructed wetland (CW) treatment systems with varying design approaches, which have been employed to treat different types of wastewater. Moreover, the present study also assessed the feasibility of treating landfill leachate using four different hybrid wetlands built outdoors, and analyzed the environmental viability based on the life cycle assessment (LCA). Primarily, the choice of media materials has been the focus of evaluating the sustainability of the systems, as for each system the media materials cover major material consumption and define treatment performance. Methods: This study applied a life cycle assessment using the SimaPro software tool to quantify the environmental impacts from the constructed wetland systems. Primarily, the LCA has been applied by adopting the ReCiPe 2016 method with cross-validation using the Impact 2002+ method. Moreover, an uncertainty analysis has been performed to determine any uncertainties involved in the datasets, along with sensitivity analysis on the inventory. Results and discussions: As the results suggest, the systems employed for wastewater treatment using cement mortar have the highest environmental burden. In contrast, the natural media choices, sugarcane bagasse and coco-peat, have proved to be environmentally favorable. Media employment from recycled materials like brick and steel slag could significantly redeem the previous environmental burdens of these materials, providing treatment efficiency. However, the systems employed for landfill leachate treatment revealed the CW using brick chips as the most vulnerable system with regards to environmental concerns, implying that the media brick chips are certainly the major contributor behind this high leap in the scale. However, both the systems worked very well in the carcinogenic category, providing good treatment performance, and eventually exerting lesser impact. Conclusion: The overall assessments suggested choice of media materials are essential to deciding the sustainability of a CW design. However, the CW is more beneficial and environmentally friendly than the other treatment methods, until the design scale has a high capacity. Nevertheless, the choice of the LCA method is also significant, while measuring impact scales.<br/></div> © 2023 by the authors. |  |  |  | http://dx.doi.org/10.3390/w15050909 |  |  | Brick;Leachate treatment;Municipal solid waste;Sensitivity analysis;Slags;Sustainable development;Uncertainty analysis;Wastewater treatment;Wetlands; |  | 20734441 | English | Constructed wetland;Impact 2002+;Industrial;Landfill leachates;Life cycle assessment;Medium material;Municipal;Recipe 2016;Treatment;Treatment performance; | Duplicado | [21 empty] | duplicado | remocao pre-triagem (nao e criterio de exclusao)
Cementitious binders and reclaimed asphalt aggregates for sustainable pavement base layers: Potential, challenges and research needs | Costa, Juliana O. and Borges, Paulo H.R. and dos Santos, Flavio A. and Bezerra, Augusto Cesar S. and Van den bergh, Wim and Blom, Johan | Construction and Building Materials | 2020 | Engineering Village |  | 265 | Reclaimed asphalt pavement (RAP) has been increasingly used in the past few decades as a replacement of natural aggregates in pavement layers. However, low replacement level is employed, and consequently, large quantities of RAP are still left unused. Researchers often neglect foundation pavement layers, but it has higher prospects to consume recycled materials due to their increased thickness. RAP has inferior properties compared to natural aggregates; therefore, cementitious binders are used to produce a (sub)base layer using high volumes of RAP. This paper reviews the use of RAP aggregates with cementitious materials for pavement foundation layers. Special attention is given to the use of alkali-activated materials (AAM) as a binder in substitution for Portland cement (PC). This review discussed the properties of fresh and hardened RAP in cementitious matrices, as well as changes in the microstructure. The biggest challenge on the use of RAP on both systems, RAP-PC and RAP-AAM, is the bond issues caused by the presence of asphalt on the surface of the aggregates. Some researches addressed how physical or chemical pre-treatments to the RAP could improve the adherence to the paste, but few studies focused on the optimisation of the binder. A literature survey indicated that an optimised mix design, durability studies and life cycle assessment (LCA) are important research needs towards the development of RAP-AAM. Despite the lack of research evidence, RAP-AAM is a promising solution for foundation pavement layers.<br/> © 2020 Elsevier Ltd |  |  |  | http://dx.doi.org/10.1016/j.conbuildmat.2020.120325 |  |  | Binders;Portland cement;Asphalt pavements;Asphalt;Life cycle;Recycling; |  | 09500618 | English | Cementitious binders;Cementitious materials;Cementitious matrices;Chemical pre-treatment;Life Cycle Assessment (LCA);Reclaimed asphalt pavements;Recycled materials;Sustainable pavements; | Duplicado | [21 empty] | duplicado | remocao pre-triagem (nao e criterio de exclusao)
Harmonized Life-Cycle Inventories of Nanocellulose and Its Application in Composites | Kane, Seth and Miller, Sabbie A. and Kurtis, Kimberly E. and Youngblood, Jeffrey P. and Landis, Eric N. and Weiss, W. Jason | Environmental Science and Technology | 2023 | Engineering Village | 19137 - 19147 | 57 | <div data-language="eng" data-ev-field="abstract">Cellulose nanocrystals (CNC) and nanofibers (CNF) have been broadly studied as renewable nanomaterials for various applications, including additives in cement and plastics composites. Herein, life cycle inventories for 18 previously examined processes are harmonized, and the impacts of CNC and CNF production are compared with a particular focus on GHG emissions. Findings show wide variations in GHG emissions between process designs, from 1.8-1100 kg CO<inf>2</inf>-eq/kg nanocellulose. Mechanical and enzymatic processes are identified as the lowest GHG emission methods to produce CNCs and CNFs. For most processes, energy consumption and chemical use are the primary sources of emissions. However, on a mass basis, for all examined production methods and impact categories (except CO emissions), CNC and CNF production emissions are higher than Portland cement and, in most cases, are higher than polylactic acid. This work highlights the need to carefully consider process design to prevent potential high emissions from CNCs and CNF production despite their renewable feedstock, and results show the magnitude of conventional material that must be offset through improved performance for these materials to be environmentally favorable.<br/></div> © 2023 The Authors. Published by American Chemical Society |  |  |  | http://dx.doi.org/10.1021/acs.est.3c04814 |  |  | Cellulose derivatives;Energy utilization;Greenhouse gases;Life cycle;Nanocrystals;Nanofibers;Portland cement; |  | 0013936X | English | American Chemical Society;Cellulose nanocrystal;Cellulose nanofiber;Cellulose nanofibers;GHG emission;GHGs emissions;ITS applications;Life cycle assessment;Life Cycle Inventory;Nano-cellulose; | Duplicado | [21 empty] | duplicado | remocao pre-triagem (nao e criterio de exclusao)
Improving the CO2 performance of cement, part III: The relevance of industrial symbiosis and how to measure its impact | Ammenberg, Jonas and Baas, Leenard and Eklund, Mats and Feiz, Roozbeh and Helgstrand, Anton and Marshall, Richard | Journal of Cleaner Production | 2015 | Engineering Village | 145 - 155 | 98 | Cement production contributes to extensive CO<inf>2</inf> emissions. However, the climate impact can vary significantly between different production systems and different types of cement products. The market is dominated by ordinary Portland cement, which is based on primary raw materials and commonly associated with combustion of vast amounts of fossil fuels. Therefore, the production of Portland cement can be described as a rather linear process. But there are alternative options, for example, involving large amounts of industrial byproducts and renewable energy which are more cyclic and thus can be characterized as relatively "synergistic". The main purpose of this article is to study how relevant the leading ideas of industrial symbiosis are for the cement industry based on a quantitative comparison of the CO<inf>2</inf> emissions from different cement production systems and products, both existing and hypothetical. This has been done by studying a group of three cement plants in Germany, denoted as Cluster West, and the production of cement clinker and three selected cement products. Based on this analysis and literature, it is discussed to what extent industrial symbiosis options can lead to reduced CO<inf>2</inf> emissions, for Cluster West and the cement industry in general. Utilizing a simplified LCA model ("cradle to gate"), it was shown that the CO<inf>2</inf> emissions from Cluster West declined by 45% over the period 1997-2009, per tonne of average cement. This was mainly due to a large share of blended cement, i.e., incorporation of byproducts from local industries as supplementary cementitious materials. For producers of Portland cement to radically reduce the climate impact it is necessary to engage with new actors and find fruitful cooperation regarding byproducts, renewable energy and waste heat. Such a development is very much in line with the key ideas of industrial ecology and industrial symbiosis, meaning that it appears highly relevant for the cement industry to move further in this direction. From a climate perspective, it is essential that actors influencing the cement market acknowledge the big difference between different types of cement, where an enlarged share of blended cement products (substituting clinker with byproducts such as slag and fly ash) offers a great scope for future reduction of CO<inf>2</inf> emissions.<br/> © 2014 Elsevier Ltd. |  |  |  | http://dx.doi.org/10.1016/j.jclepro.2014.01.086 |  |  | Carbon dioxide;Portland cement;Fly ash;Fossil fuels;Blast furnaces;Commerce;Byproducts;Greenhouse gases;Waste incineration;Waste heat;Industrial emissions;Slags; |  | 09596526 | English | CO2 emissions;Granulated blast-furnace slags;Industrial by-products;Industrial symbiosis;Life Cycle Assessment (LCA);Ordinary Portland cement;Quantitative comparison;Supplementary cementitious material; | Duplicado | [21 empty] | duplicado | remocao pre-triagem (nao e criterio de exclusao)
Greenhouse gas emissions from concrete can be reduced by using mix proportions, geometric aspects, and age as design factors | Miller, Sabbie A. and Horvath, Arpad and Monteiro, Paulo J. M. and Ostertag, Claudia P. | Environmental Research Letters | 2015 | Engineering Village |  | 10 | With increased awareness of the emissions of greenhouse gases (GHGs) and the significant contribution from the cement industry, research efforts are being advanced to reduce the impacts associated with concrete production and consumption. A variety of methods have been proposed, one of the most common being the replacement of cement as a binder in concrete with supplementary cementitious materials, such as fly ash (FA), which can have lower environmental effects. The use of FA can change the kinetics of the hydration reactions and, consequently, modify the evolution of the concrete strength over time. Yet the influence of designing structural elements to obtain the required strength at later ages has not been examined in terms of their influence on global warming potential (GWP) of concrete. This research investigates the influence of design age, in addition to mix proportions and geometric aspects, on the GWP associated with making beams, columns, and a concrete building frame. Findings suggest that while the GWP for beams is not highly dependent on concrete mixture strength, the GWP for columns is dependent on strength, thus the influence of required strength at later ages influences GWP of making columns more so than beams. For the concrete frame analyzed, a potential 45% reduction in GWP, depending on mix proportions and design age, was found. Using the findings from this research, the GWP associated with production of concrete in California could be reduced by approximately 1.8 million metric tons of CO<inf>2</inf>-eq emissions, equivalent to approximately 2% of all industrial GHG emissions in California.<br/> © 2015 IOP Publishing Ltd. |  |  |  | http://dx.doi.org/10.1088/1748-9326/10/11/114017 |  |  | Greenhouse gases;Concrete mixtures;Industrial emissions;Life cycle;Global warming;Gas emissions;Cements;Industrial research;Fly ash; |  | 17489318 | English | Concrete design;Concrete productions;Concrete strength;Global warming potential;Hydration reaction;Life Cycle Assessment (LCA);Structural elements;Supplementary cementitious material; | Duplicado | [21 empty] | duplicado | remocao pre-triagem (nao e criterio de exclusao)
Potential benefits of digital fabrication for complex structures: Environmental assessment of a robotically fabricated concrete wall | Agusti-Juan, Isolda and Muller, Florian and Hack, Norman and Wangler, Timothy and Habert, Guillaume | Journal of Cleaner Production | 2017 | Engineering Village | 330 - 340 | 154 | Digital fabrication represents innovative, computer-controlled processes and technologies with the potential to expand the boundaries of conventional construction. Their use in construction is currently restricted to complex and iconic structures, but the growth potential is large. This paper aims to investigate the environmental opportunities of digital fabrication methods, particularly when applied to complex concrete geometries. A case study of a novel robotic additive process that is applied to a wall structure is evaluated with the Life Cycle Assessment (LCA) method. The results of the assessment demonstrate that digital fabrication provides environmental benefits when applied to complex structures. The results also confirm that additional complexity is achieved through digital fabrication without additional environmental costs. This study provides a quantitative argument to position digital fabrication at the beginning of a new era, which is often called the Digital Age in many other disciplines.<br/> © 2017 Elsevier Ltd |  |  |  | http://dx.doi.org/10.1016/j.jclepro.2017.04.002 |  |  | Concretes;Fabrication;Sustainable development;Robotics; |  | 09596526 | English | Complexity;Conventional constructions;Digital fabrication;Environmental assessment;Environmental benefits;Environmental costs;Life Cycle Assessment (LCA);Robotic construction; | Duplicado | [21 empty] | duplicado | remocao pre-triagem (nao e criterio de exclusao)
Energy-environmental performance assessment and cleaner energy solutions for a novel Construction and Demolition Waste-based geopolymer binder production process | Khan, Shoukat Alim and Kul, Anil and Sahin, Ouzhan and Sahmaran, Mustafa and Al-Ghamdi, Sami G. and Koc, Muammer | Energy Reports | 2022 | Engineering Village | 14464 - 14475 | 8 | <div data-language="eng" data-ev-field="abstract">Construction and Demolition Waste (CDW)-based geopolymers are expected to lower the construction sector's environmental impacts by reducing the use of ordinary cement and reusing waste materials and are considered a substantial step toward a circular economy and environmental sustainability in the long run. However, due to the energy-intensive mechanical, thermal, and chemical processes involved in preparing the CDW-based geopolymers, it is essential to quantify their environmental implications in the early stages of development. The objective of the study is to analyze the environmental sustainability of newly developed geopolymers containing CDWs, i.e., roof tile (RT), hollow brick (HB), red clay brick (RCB), and glass waste (G) based geopolymer binder materials. The study aims to identify the environmental impact of their critical process parameters using Life Cycle Assessment (LCA) approach and evaluate their production feasibility at a location with completely different energy and water scenarios. According to the results of the study, compared to Ordinary Portland Cement (OPC), all the CDW-based geopolymers had lower environmental impacts. G-based geopolymer binder resulted in the lowest Global Warming Potential (GWP) with a 38% reduction, followed by RT and HB with 35.3% and 34.8%, respectively. However, due to the energy-intensive processes of crushing and grinding CDWs, electrical energy is identified as a hotspot with significant environmental impacts. The replacement of mix-grid energy with hydropower reduced GWP by 63.3%, Eutrophication (EP) by 52.5%, Acidification potential (AP) by 86.4%, and fossil fuel deposition (FFD) by 74%. The highest environmental performance is calculated for electricity produced from hydropower, wind, and photovoltaics, then geothermal and biomass resources.<br/></div> © 2022 |  |  |  | http://dx.doi.org/10.1016/j.egyr.2022.10.345 |  |  | Brick;Construction industry;Demolition;Environmental impact;Environmental management;Eutrophication;Fossil fuels;Geopolymers;Global warming;Hydroelectric power;Inorganic polymers;Portland cement;Sustainable development; |  | 23524847 | English | Circular economy;Construction and demolition waste;Energy;Environmental sustainability;Geopolymer;Geopolymer binders;Hollow bricks;Life cycle assessment;Roof-tiles; | Duplicado | [10 empty] | [PDF SOLTO 2026-08-16 (Opcao A): a celula pdf apontava para 'KHAN et al., 2022b.pdf', que e da linha 3268. Evidencia: DOI j.egyr.2022.08.104 presente; j.egyr.2022.10.345 ausente. Esta linha fica pendente de download.] ¦ [COLISAO DE PDF 2026-08-15: decisao anulada. O ficheiro KHAN et al., 2022b.pdf contem o DOI 10.1016/j.egyr.2022.08.104, nao o desta linha. Aguarda o PDF correto.] | [10 empty] | duplicado | remocao pre-triagem (nao e criterio de exclusao)
Photovoltaic Manufacturing Factories and Industrial Site Environmental Impact Assessment | Brailovsky, Peter and Sanchez, Lorena and Subasi, Dilara and Rentsch, Jochen and Preu, Ralf and Nold, Sebastian | Energies | 2024 | Engineering Village |  | 17 | <div data-language="eng" data-ev-field="abstract">Life cycle inventories (LCIs) and life cycle assessments (LCAs) of photovoltaic (PV) modules and their components focus on the operations of PV factories, but the factories and industrial site product and construction stages are either not or only partially tackled. This work contributes through the bottom-up, model-based generation of LCIs and LCAs for setting up a vertically integrated 5 GWp/a PV industrial site, including the manufacturing of silicon ingots, wafers, solar cells, and PV modules, on a 50 ha greenfield location. Two comparative LCAs are performed. The first compares the annualized environmental impacts of the developed LCI sets with four existing inventories in the Ecoinvent v3.8 database. The second comparative LCA explores the environmental impact differences concerning the industrial site when using different building systems for the factories. Here, the reference system with a steel structure is compared with two alternative building systems: precast concrete and structural timber. The results show that the wafer, cell, and module factories’ annualized environmental impacts with the Ecoinvent LCIs are strongly overestimated. For the ingot factory, the opposite result is identified. The impacts of all four factories show reductions of between 11.7% and 94.3% for 14 of the 15 impact categories. High mean environmental impact shares of 79.0%, 78.2% and 79.2% for the steel, precast concrete and timber structural building systems, respectively, are generated at the product stage. The process and facilities equipment generates 54.2%, 54.4% and 58.2% of the total product and construction stages’ mean environmental impact shares. The proposed alternative timber building system reduces the environmental impacts in 14 of the 15 evaluated categories, with reductions ranging from 1.1% to 12.4%.<br/></div> © 2024 by the authors. |  |  |  | http://dx.doi.org/10.3390/en17112540 |  |  | Environmental impact assessments;Intelligent buildings;Precast concrete;Silicon wafers;Solar panels;Sustainable development;Timber; |  | 19961073 | English | Building systems;Construction stages;Industrial infrastructure;Industrial sites;Life cycle assessment;Life cycle inventory;Photovoltaics;Structural timbers;Sustainable building materials; | Duplicado | [21 empty] | duplicado | remocao pre-triagem (nao e criterio de exclusao)
Carbon dioxide sequestration in cementitious materials: A review of techniques, material performance, and environmental impact | Ahmed, Omer and Ahmad, Shamsad and Adekunle, Saheed K. | Journal of CO2 Utilization | 2024 | Engineering Village |  | 83 | <div data-language="eng" data-ev-field="abstract">The release of carbon dioxide (CO<inf>2</inf>) into the earth's atmosphere is a substantial global environmental concern that arises from the processes of industrialization and urbanization. The increase in atmospheric CO<inf>2</inf> concentrations has resulted in the phenomenon of global warming and subsequent alterations in climate patterns. Accelerated CO<inf>2</inf> sequestration in cementitious materials is currently the subject of extensive research as a highly efficacious approach to mitigating the carbon footprint of the concrete industry. The sequestration procedure entails the transformation of gaseous CO<inf>2</inf> into carbonate minerals. The review presented in this paper outlines the most recent carbonation (i.e., CO<inf>2</inf> sequestration) techniques, such as mineral carbonation, accelerated CO<inf>2</inf> curing (ACC), pre-carbonation, and carbonation mixing, that have been recently explored. The potential of mineral carbonation of industrial wastes and the advantages of their incorporation in the concrete matrix is investigated. Carbonation technologies and their effect on the performance of cementitious composites are reported. Information on life cycle assessment are also included to evaluate the environmental impact associated with the production of carbonated materials. Various commercialized CO<inf>2</inf> utilization technologies in construction sector, such as CarbonCure, Solidia, Carbstone, Calera, and Carbon8 are reviewed. Moreover, this review offers a thorough insight into the carbonation technologies, evaluating their advantages, limitations, and the existing gaps in research.<br/></div> © 2024 The Authors |  |  |  | http://dx.doi.org/10.1016/j.jcou.2024.102812 |  |  | Carbon footprint;Carbonation;Cement industry;Concrete aggregates;Concrete products;Construction industry;Earth atmosphere;Global warming;Life cycle;Minerals;Recycling;Slags;Solid wastes; |  | 22129820 | English | Atmospheric CO 2;Carbon dioxide sequestration;Cementitious materials;CO2 utilization;Concrete;Earth: atmosphere;Environmental concerns;Industrialisation;Material performance;Mineral carbonation; | Duplicado | [21 empty] | duplicado | remocao pre-triagem (nao e criterio de exclusao)
Concrete Structures and Their Impacts on Climate Change and Water and Raw Material Resource Depletion | Etokova, Adriana and Wolfova Fabianova, Martina and Ondova, Marcela | International Journal of Civil Engineering | 2022 | Engineering Village | 735 - 747 | 20 | <div data-language="eng" data-ev-field="abstract">The construction sector contributes significantly to the production of greenhouse gases and thus to climate change. This study aims to quantify the environmental performance of selected bearing constructions with special regard to their climate change contribution and resource depletion. Environmental impacts were assessed using environmental indicators, such as global warming potential and abiotic, water and natural resource depletion. The material composition of the wall structures consisted of aerated concrete blocks, ranging from 300 to 375 mm, with different thermal-insulation materials (expanded polystyrene with graphite, and rock wool) and variable interior and exterior plaster. The evaluation was based on life cycle assessment (LCA) methodology within the ‘‘cradle to gate" boundaries. The calculated values of global warming potentials per square metre of wall construction ranged from 234.16 to 283.46 kg CO<inf>2 eq</inf> for the 20-year time span, from 213.02 to 255.20 kg CO<inf>2 eq</inf> for the 100-year time span and from 190.40 to 229.90 kg CO<inf>2 eq</inf> for the 500-year time span. The average water consumption was identified as 3.97 m<sup>3</sup>, and the abiotic depletion was identified as 1.41 kg Sb<inf>eq</inf> per square metre of the wall structure. The lowest environmental impact in all environmental categories evaluated was found for a structure with aerated concrete with a thickness of 300 mm with graphite polystyrene thermal insulation and with silicone outdoor plaster. Using a suitable material composition of the wall structure, up to a 20% reduction in greenhouse gas emissions can be achieved while maintaining the same thermal parameters of the structure.<br/></div> © 2022, The Author(s). |  |  |  | http://dx.doi.org/10.1007/s40999-022-00701-8 |  |  | Cements;Construction industry;Environmental management;Gas emissions;Global warming;Graphite;Greenhouse gases;Life cycle;Polystyrenes;Shrinkage;Silicones;Thermal insulation; |  | 17350522 | English | Construction sectors;Environmental assessment;Environmental performance;Global warming potential;Greenhouses gas;Material compositions;Material resources;Resource depletion;Time span;Wall structure; | Duplicado | [21 empty] | duplicado | remocao pre-triagem (nao e criterio de exclusao)
Living in a material world: Support for the use of natural and alternative materials in coastal restoration and living shorelines | Sakr, Adrian and Altieri, Andrew H. | Ecological Engineering | 2025 | Engineering Village |  | 211 | <div data-language="eng" data-ev-field="abstract">The size and expense of coastal restoration efforts are increasing exponentially to mitigate anthropogenic environmental impacts and achieve international conservation goals. As part of these efforts, a variety of conventional materials including plastic, metal, and concrete are used in breakwater, settling substrate, vegetation stabilization, and sediment retention structures because of their availability, inexpensive purchase price, and predictable properties. However, questions regarding sustainability arise given the adverse environmental impacts of the life cycle processes for each material. Life cycle impacts from production, transportation, installation, and degradation should be key considerations in material selection, with criteria that allow decision makers an opportunity to evaluate less impactful alternative materials. Natural and reduced-impact alternative materials include natural elements such as plant fibers and rock as well as reduced-impact materials such as bio-based and biodegradable plastics. These items may have comparable availability and functionality and exhibit reduced carbon, chemical, and particulate emission impacts. However, they are often not selected for full-scale restoration applications due to uncertainties regarding their financial cost and ability to replace conventional materials. Here, we compare conventional and reduced-impact alternative materials for use in coastal restoration applications. The function, engineering performance, and life cycle environmental impacts are reported for each material followed by a presentation of case studies that illustrate the value of appropriate material selection. We then compare the impacts of material sourcing and product lifespan to develop a material selection framework enhancing the selection process of reduced-impact alternatives. This study reveals a need for more detailed and standardized life cycle information about the materials used in the coastal environment. The proposed framework allows more emphasis on material life-cycle implications in the design process, which could lead to enhanced use of alternative over conventional materials and improved project value and outcomes.<br/></div> © 2024 |  |  |  | http://dx.doi.org/10.1016/j.ecoleng.2024.107462 |  |  | Concretes;Environmental impact;Life cycle assessment;Restoration; |  | 09258574 | English | Alternative materials;Coastal restorations;Conventional materials;Gray infrastructure;Green infrastructure;Life cycle analysis;Living shoreline;Materials selection;Microplastics;Nature-based solution; | Duplicado | [21 empty] | duplicado | remocao pre-triagem (nao e criterio de exclusao)
Environmental and mechanical performance of different fiber reinforced polymers in beams | Sbahieh, Sami and Tahir, Furqan and Al-Ghamdi, Sami G. | Materials Today: Proceedings | 2022 | Engineering Village | 3548 - 3552 | 62 | <div data-language="eng" data-ev-field="abstract">The worldwide awareness toward sustainability motivated the human innovativeness to investigate and apply additional environmental solutions like the use of fiber-reinforced polymer (FRP) as a reinforcement instead of steel in order to lower the greenhouse emissions and energy consumption associated with the excessive structural work. The deterioration of structural members is always expected due to many factors such as corrosion of steel, severe weather and unexpected loads, therefore the use of fiber-reinforced polymers gained popularity due to their advantageous properties such as lightweight, high strength and corrosion resistance. The arising concerns about climate change and depletion of natural resources paved the way to conduct comprehensive studies to assess the environmental impact of FRP during its life service. Life cycle assessment is used to evaluate the environmental impact of a product or a process. This paper seeks to contribute to the existing literature of studies related to the life cycle assessment, mechanical behavior, and the applications of different FRP composites used as a reinforcement in concrete beams. The reported results from literature were compatible with each other where using FRP composites in beams enhance the stiffness and strength and at the same time reduce the environmental impacts compared to traditional building materials like steel, also developing the design and construction codes for reinforced concrete beams by using FRPs will encourage the use of these materials in constructions.<br/></div> © 2022 |  |  |  | http://dx.doi.org/10.1016/j.matpr.2022.04.398 |  |  | Bridge decks;Climate change;Concrete beams and girders;Corrosion resistance;Deterioration;Energy utilization;Life cycle;Reinforced concrete;Steel corrosion;Sustainable development; |  | 22147853 | English | Beam;Environmental impact, application of fiber-reinforced polymer;Environmental performance;Fiber reinforced polymer composites;Fiber-reinforced polymers;Fibre reinforced polymers;Life cycle assessment;Mechanical behavior; | Duplicado | [21 empty] | duplicado | remocao pre-triagem (nao e criterio de exclusao)
Monitoring carbon emissions in precast concrete installation through lean production – A case study in Singapore | Wu, Peng | Journal of Green Building | 2015 | Engineering Village | 191 - 212 | 9 | The lean philosophy focuses on eliminating waste and maximizing productivity through the pull system, employee involvement, continuous improvement, etc. Much has been discussed about the waste elimination and productivity improvement that can be achieved by applying the lean concept. However, as the consideration of the environment is becoming an increasingly important part of the construction culture, there is a need to investigate the applicability of the lean concept to achieve environmental sustainability, which is often used interchangeably with the term "green".<br/>This research therefore aims to investigate the contribution of the lean concept to achieve low-carbon installation in precast concrete construction sites through a case study in Singapore. The life cycle assessment (LCA) results show that the lean concept can be adopted to reduce carbon emissions in terms of eliminating waste and inappropriate erection arrangements. In the installation cycle of a specific type of precast concrete column, an amount of 20.9kg carbon emissions (71.0%) is caused by wastes and inappropriate erection arrangements and can be reduced by applying lean principles through a detailed simulation. Many lean management practices in site layout, delivery, stock and erection management are identified in this paper. Based on the results, contractors can start to apply lean principles to improve the installation cycle and eventually achieve low-carbon installation.<br/> © 2014 College Publishing. All rights reserved. |  |  |  | http://dx.doi.org/10.3992/1943-4618-9.4.191 |  |  | Productivity;Installation;Sustainable development;Carbon;Precast concrete;Concrete construction;Lean production; |  | 15526100 | English | Carbon emissions;Continuous improvements;Employee involvement;Environmental sustainability;Life Cycle Assessment (LCA);Precast concrete columns;Prefabrication;Productivity improvements; | Duplicado | [21 empty] | duplicado | remocao pre-triagem (nao e criterio de exclusao)
Environmental consequences of shifting to timber construction: The case of Denmark | Hansen, Rasmus Noddegaard and Eliassen, Jonas Lassen and Schmidt, Jannick and Andersen, Camilla Ernst and Weidema, Bo Pedersen and Birgisdottir, Harpa and Hoxha, Endrit | Sustainable Production and Consumption | 2024 | Engineering Village | 54 - 67 | 46 | <div data-language="eng" data-ev-field="abstract">Many life cycle assessments (LCA) studies on wooden buildings show potential to decarbonise the building industry, though often neglecting to consider the systemic changes of such a shift at the building stock scale. This study applies a consequential LCA to evaluate the transition from conventional construction to increased wood-based construction in Denmark from 2022 to 2050. The assessment models a material flow analysis of the two construction scenarios, incorporating an area forecast and case buildings. By that, we assessed suppliers' capacity to likely meet the demand for wood, steel, and concrete, employed an input-output model to enhance completeness and country representativeness for other materials' markets, and considered the competition for land by indirect land use change. We implemented a dynamic IPCC-based assessment of GHG-emissions concurrently with a carbon forest model to anticipate the relationship between the delayed carbon storage resulting from using wood in buildings and forest regrowth management. The findings indicate wood construction is the most climate-friendly option for multifamily houses. In contrast, single-family houses (SFH) and office buildings (OB) exhibit the lowest climate impacts in the conventional scenario. The SFH result could be credible due to the sizable GWP impact gap between construction scenarios despite uncertainties related to the weight proportion of sedum roofs. The less conclusive OB findings relate to the substantial steel quantities in the wood case buildings, requiring further investigation. Generally, metals, cement-based- and biobased materials demonstrate the largest climate impact among the material categories. Across all three building typologies, the change to timber construction increased the impact on nature occupation (biodiversity). In conclusion, this study emphasises the need for further research on forest management model inputs, land use change approaches, potential steel suppliers' impact, and a broader array of case studies. It is because these are influential factors in facilitating informed decision-making of the increased implementation of wood in buildings. As the first study to integrate these modelling characteristics, it contributes to the research gap concerning geographical circumstances, forestry, and markets relevant to decision support for increased wood utilisation in Europe's building industry.<br/></div> © 2024 The Authors |  |  |  | http://dx.doi.org/10.1016/j.spc.2024.02.014 |  |  | Biodiversity;Commerce;Construction industry;Decision making;Decision support systems;Forestry;Greenhouse gases;Land use;Systems thinking;Timber;Wooden buildings; |  | 23525509 | English | Building industry;Consequential life-cycle assessment;Denmark;Dynamic life cycle assessment;Forest modelling;In-buildings;Indirect land-use changes;Materials flow analysis;System thinkings;Timber construction; | Duplicado | [21 empty] | duplicado | remocao pre-triagem (nao e criterio de exclusao)
Insight into the Behavior of Mortars Containing Glass Powder: An Artificial Neural Network Analysis Approach to Classify the Hydration Modes | Boukhelf, Fouad and Targino, Daniel Lira Lopes and Benzaama, Mohammed Hichem and Lima Babadopulos, Lucas Feitosa de Albuquerque and El Mendili, Yassine | Materials | 2023 | Engineering Village |  | 16 | <div data-language="eng" data-ev-field="abstract">In this paper, an artificial neural network (ANN) model is proposed to predict the hydration process of a new alternative binder. This model overcomes the lack of input parameters of physical models, providing a realistic explanation with few inputs and fast calculations. Indeed, four mortars are studied based on ordinary Portland cement (CEM I), cement with limited environmental impact (CEM III), and glass powder (GP) as the cement substitution. These mortars are named CEM I + GP and CEM III + GP. The properties of the mortars are characterized, and their life cycle assessment (LCA) is established. Indeed, a decrease in porosity is observed at 90 days by 4.6%, 2.5%, 12.4%, and 7.9% compared to those of 3 days for CEMI, CEMIII, CEMI + GP, and CEMIII + GP, respectively. In addition, the use of GP allows for reducing the mechanical strength in the short term. At 90 days, CEMI + GP and CEMIII + GP present a decrease of about 28% and 57% in compressive strength compared to CEMI and CEMIII, respectively. Nevertheless, strength does not cease increasing with the curing time, due to the continuous pozzolanic reactions between Ca(OH)<inf>2</inf> and silica contained in GP and slag present in CEMIII as demonstrated by the thermo-gravimetrical (TG) analysis. To summarize, CEMIII mortar provides similar performance compared to mortar with CEMI + GP in the long term. This can later be used in the construction sector and particularly in prefabricated structural elements. Moreover, the ANN model used to predict the heat of hydration provides a similar result compared to the experiment, with a resulting R² of 0.997, 0.968, 0.968, and 0.921 for CEMI, CEMIII, CEMI + GP, and CEMIII + GP, respectively, and allows for identifying the different hydration modes of the investigated mortars. The proposed ANN model will allow cement manufacturers to quickly identify the different hydration modes of new binders by using only the heat of hydration test as an input parameter.<br/></div> © 2023 by the authors. |  |  |  | http://dx.doi.org/10.3390/ma16030943 |  |  | Binders;Calcium silicate;Compressive strength;Construction industry;Data handling;Glass;Hydrated lime;Hydration;Life cycle;Lime;Mortar;Portland cement;Silica;Slags; |  | 19961944 | English | Analysis approach;Artificial neural network analysis;Artificial neural network modeling;Glass Powder;Glass powder valorization;Heat of hydration;Hydration process;Input parameter;Life cycle assessment;Valorisation; | Duplicado | [21 empty] | duplicado | remocao pre-triagem (nao e criterio de exclusao)
Environmental efficiency aspects of basalt fibers reinforcement in concrete mixtures | Fot, Jan and Koi, Jan and erny, Robert | Energies | 2021 | Engineering Village |  | 14 | <div data-language="eng" data-ev-field="abstract">Modern building materials must fulfill not only functional performance criteria but also reduce the environmental impact accompanied by their production. Within the past decades, fiberreinforced materials have been found to be promising and durable materials that can be utilized in various fields. Among a wide range of reinforcement types, basalt fibers have been introduced as an alternative to broadly used steel fibers. As informed by the available literature, benefits linked with less energy-intensive production indicate a very good potential application of this material in terms of functional properties and, at the same time, a reduction in environmental burden. However, only a very limited amount of information is available on the actual impact of using basalt fibers in terms of environmental impact. In order to fill this gap, the present study describes, using Life Cycle Assessment, the environmental impacts associated with the production of basalt fibers. In order provide a more reliable and coherent overview, an analysis combining functional and environmental indicators was performed. The presented results reveal that the use of basalt reinforcement provides a significantly lower environmental intensity per strength unit, especially in the case of compressive and flexural strength.<br/></div> © 2021 by the authors. Licensee MDPI, Basel, Switzerland. |  |  |  | http://dx.doi.org/10.3390/en14227736 |  |  | Basalt;Reinforcement;Life cycle;Environmental impact;Steel fibers;Concrete mixtures; |  | 19961073 | English | Basalt fiber;Basalt fibre reinforcements;Buildings materials;Complex assessment;Eco-efficiency;Environmental efficiency;Fiber-reinforced materials;Functional performance;Modern buildings;Performance criterion; | Duplicado | [21 empty] | duplicado | remocao pre-triagem (nao e criterio de exclusao)
Environmental assessment of CO2 mineralisation for sustainable construction materials | Di Maria, Andrea and Snellings, Ruben and Alaert, Luc and Quaghebeur, Mieke and Van Acker, Karel | International Journal of Greenhouse Gas Control | 2020 | Engineering Village |  | 93 | <div data-language="eng" data-ev-field="abstract">Mineral carbonation is a carbon utilisation technology in which an alkaline material reacts with carbon dioxide forming stable carbonates that can have different further uses, for instance as construction material. The alkaline material can be a residue from industrial activities (e.g. metallurgic slags) while CO<inf>2</inf> can be recovered from industrial flue gasses. Mineral carbonation presents several potential environmental advantages: (i) industrial residues valorisation, (ii) CO<inf>2</inf> sequestration and (iii) substitution of conventional concrete based on Portland cement (PC). However, both the carbonation and the CO<inf>2</inf> recovery processes require energy. To understand the trade-off between the environmental benefits and drawbacks of CO<inf>2</inf> recovery and mineral carbonation, this study presents a life cycle assessment (LCA) of carbonated construction blocks from mineral carbonation of stainless steel slags. The carbonated blocks are compared to traditional PC-based concrete blocks with similar properties. The results of the LCA analysis show that the carbonated blocks present lower environmental impacts in most of the analysed impact categories. The key finding is that the carbonated blocks present a negative carbon footprint. Nonetheless, the energy required represents the main environmental hotspot. An increase in the energy efficiency of the mineral carbonation process and a CO<inf>2</inf> valorisation network are among the suggestions to further lower the environmental impacts of carbonated blocks production. Finally, the LCA results can promote the development of policy recommendations to support the implementation of mineral carbonation technology. Further research should enable the use of mineral carbonation on a broader range and large volume of alkaline residues.<br/></div> © 2019 Elsevier Ltd |  |  |  | http://dx.doi.org/10.1016/j.ijggc.2019.102882 |  |  | Recovery;Durability;Portland cement;Carbon footprint;Energy efficiency;Life cycle;Stainless steel;Carbonation;Minerals;Sustainable development;Economic and social effects;Slags; |  | 17505836 | English | CO2 capture;Conventional concrete;Environmental assessment;Environmental benefits;Life Cycle Assessment (LCA);Mineral carbonation;Policy recommendations;Sustainable construction; | Duplicado | [21 empty] | duplicado | remocao pre-triagem (nao e criterio de exclusao)
Extended exergy accounting for energy consumption and CO2 emissions of cement industry-a basic framework | Song, Dan and Chen, Bin | Energy Procedia | 2016 | Engineering Village | 305 - 308 | 88 | Owing to the intensive energy consumption and CO<inf>2</inf> emissions of cement production process, attention has been focused on exploring an integrated metric for mitigation potential. Exergy is thereby raised to analyze the system operation efficiency and environmental cost. In this paper, exergetic efficiency and CO<inf>2</inf> emission targeted at a typical cement production line are examined in detail with key factors of mitigation being identified. Moreover, the future emission trends are simulated based on dynamic prediction with different optimization scenarios in view of current mitigation targets. Finally, some preliminary results are presented.<br/> © 2016 The Authors. |  |  |  | http://dx.doi.org/10.1016/j.egypro.2016.06.145 |  |  | Carbon dioxide;Cements;Exergy;Life cycle; |  | 18766102 | English | Cement production;Cement production lines;CO2 emissions;Environmental costs;Exergetic efficiency;Extended exergy accountings;Life Cycle Assessment (LCA);System operation; | Duplicado | [21 empty] | duplicado | remocao pre-triagem (nao e criterio de exclusao)
Sodium hydroxide substitution in slag activating mixes: A potential pathway to more sustainable slag-based binders | De Filippis, Ugo and Prud'homme, Elodie and Meille, Sylvain | Construction and Building Materials | 2021 | Engineering Village |  | 300 | <div data-language="eng" data-ev-field="abstract">Alkali-activated slag is commonly used as a cement substitute to reduce the environmental footprint of construction materials. Nonetheless, the use of significant amount of alkaline activators, such as sodium silicate or sodium hydroxide, can be detrimental in terms of global warming potential impact. The aim of this work is to use complementary activators as partial replacement of sodium hydroxide, and therefore reduce the environmental footprint of the activated slag binder. Calcium hydroxide, calcium carbonate, calcium sulfate and magnesium oxide are used as complementary activators in binary or ternary activating mixes. The compressive strength at 28 days are higher (up to 18%) for the calcium carbonate and calcium sulfate-activated samples as compared to the reference activated with sodium hydroxide only. The characterization of the microstructure shows that the proportion of activated slag and the nature of hydrates formed depend on the nature of complementary activators. Calcium aluminum silicate hydrates and hydrotalcite are favored by the presence of calcium carbonate and magnesium oxide, and a sodium calcium aluminum sulfate hydrate is formed in the presence of calcium sulfate. The life cycle impact assessment (LCIA) performed on the different formulations shows that a partial substitution of sodium hydroxide is a potential option to develop more sustainable slag-based binders.<br/></div> © 2021 Elsevier Ltd |  |  |  | http://dx.doi.org/10.1016/j.conbuildmat.2021.124183 |  |  | Hydration;Life cycle;Lime;Microstructure;Sodium hydroxide;Binders;Compressive strength;Hydrated lime;Chemical activation;Hydrates;Magnesia;Calcium silicate;Carbonation;Global warming;Calcium carbonate;Sulfur compounds; |  | 09500618 | English | Activator mix;Alkali activated slags;Alkaline activators;Calcium sulphate;Environmental footprints;Hydrate assemblage;Life cycle assessment;Microstructure characterization;Slag hydration;Sodium hydroxides; | Duplicado | [21 empty] | duplicado | remocao pre-triagem (nao e criterio de exclusao)
Carbon sequestration, performance optimization and environmental impact assessment of functional materials in cementitious composites | Chen, Kailun and Qu, Fulin and Sun, Zihui and Shah, Surendra P. and Li, Wengui | Journal of CO2 Utilization | 2024 | Engineering Village |  | 90 | <div data-language="eng" data-ev-field="abstract">This paper reviews the mechanisms of carbon sequestration, methods for testing carbon sequestration capacity, and the performance of functional materials, including wollastonite, titanium dioxide nanoparticles (Nano-TiO<inf>2</inf>), graphene oxide (GO), biochar, and cellulose fibers (CS), as well as their performance in cement-based materials. A system boundary model has been developed to facilitate a comprehensive analysis of the environmental impact associated with preparing these materials as concretes. It is demonstrated that wollastonite reacts with atmospheric carbon dioxide (CO<inf>2</inf>) to form carbonate minerals, contributing to carbon sequestration. Nano-TiO<inf>2</inf> and GO absorb and transform CO<inf>2</inf> through light-excited charge carriers to generate redox reactions and oxide functional groups on their surfaces and edges, respectively. Biochar achieves carbon sequestration through physical and chemical stability, while the carbon sequestration mechanism in cellulose fibers is related to their structural properties as plant materials. In cement-based materials, wollastonite significantly enhances mechanical properties by filling pores and bridging microcracks. Nano-TiO<inf>2</inf> and GO enhance mechanical properties by providing nucleation sites and template effects, among other mechanisms. An appropriate amount of biochar improves densification and strength, while cellulose fibers facilitate the cement hydration process, thus enhancing mechanical properties. Additionally, Life Cycle Assessment (LCA) analyses demonstrate that wollastonite and cellulose fibers offer sustainable environmental benefits in producing low-carbon concrete due to their low Global Warming Potential (GWP) and minimal negative impacts on the environment and human health. This review emphasizes the pivotal role of these functional construction materials in mitigating climate change.<br/></div> © 2024 The Authors |  |  |  | http://dx.doi.org/10.1016/j.jcou.2024.102986 |  |  | Carbon capture and utilization;Carbon carbon composites;Carbon sequestration;Hydrolysis;Photolysis;Textile fibers;TiO2 nanoparticles;Zero-carbon; |  | 22129820 | English | Biochar;Biochar, cellulose fiber;Carbon sequestration;Cellulose fiber;Functionals;Graphene oxides;Mechanical;Nano-TiO 2;Property;Wollastonite; | Duplicado | [21 empty] | duplicado | remocao pre-triagem (nao e criterio de exclusao)
Path-dependent high cycle fatigue modeling of joint interfaces in structural concrete | Maekawa, Koichi and Fukuura, Naoyuki and Soltani, Masoud | Journal of Advanced Concrete Technology | 2008 | Engineering Village | 227 - 242 | 6 | A high-cycle fatigue constitutive model for concrete joint interfaces is proposed and the direct path-integral scheme for RC-PC structures with junction planes is presented. Both cyclic pullout and the associated dowel action of reinforcing bars are formulated at a crack/joint section in terms of the relative displacement derivatives of a pair of joint planes. The proposed differential formula is verified by high cycle fatigue experiments of dowel bars and pullout of reinforcement crossing a joint in structural concrete. In conducting the direct path integral of the constitutive equations, a logarithmic time integration method is adopted so as to achieve highly accelerated computation with reasonable accuracy. The scheme is applied to the assembly of pre-cast pre-stressed concrete members with reinforced concrete joints for the purpose of life-cycle assessment. A mechanics-based discussion is presented of the different fatigue life observed in precast slabs with localized discrete joints and in monolithically constructed reinforced concrete, where dispersed cracking develops. Copyright © 2008 Japan Concrete Institute.<br/> |  |  |  | http://dx.doi.org/10.3151/jact.6.227 |  |  | Quantum theory;High-cycle fatigue;Low-cycle fatigue;Constitutive equations;Cracks; |  | 13468014 | English | High cycle fatigue;Joint interfaces;Junction plane;Life Cycle Assessment (LCA);Logarithmic time;Reasonable accuracy;Relative displacement;Structural concretes; | Duplicado | [21 empty] | duplicado | remocao pre-triagem (nao e criterio de exclusao)
Re-using bauxite residues: benefits beyond (critical raw) material recovery | Ujaczki, Eva and Feigl, Viktoria and Molnar, Monika and Cusack, Patricia and Curtin, Teresa and Courtney, Ronan and O'Donoghue, Lisa and Davris, Panagiotis and Hugi, Christoph and Evangelou, Michael WH and Balomenos, Efthymios and Lenz, Markus | Journal of Chemical Technology and Biotechnology | 2018 | Engineering Village | 2498 - 2510 | 93 | Since the world economy has been confronted with an increasing risk of supply shortages of critical raw materials (CRMs), there has been a major interest in identifying alternative secondary sources of CRMs. Bauxite residues from alumina production are available at a multi-million tonnes scale worldwide. So far, attempts have been made to find alternative re-use applications for bauxite residues, for instance in cement / pig iron production. However, bauxite residues also constitute an untapped secondary source of CRMs. Depending on their geological origin and processing protocol, bauxite residues can contain considerable amounts of valuable elements. The obvious primary consideration for CRM recovery from such residues is the economic value of the materials contained. However, there are further benefits from re-use of bauxite residues in general, and from CRM recovery in particular. These go beyond monetary values (e.g. reduced investment / operational costs resulting from savings in disposal). For instance, benefits for the environment and health can be achieved by abatement of tailing storage as well as by reduction of emissions from conventional primary mining. Whereas certain tools (e.g. life-cycle analysis) can be used to quantify the latter, other benefits (in particular sustained social and technological development) are harder to quantify. This review evaluates strategies of bauxite residue re-use / recycling and identifies associated benefits beyond elemental recovery. Furthermore, methodologies to translate risks and benefits into quantifiable data are discussed. Ultimately, such quantitative data are a prerequisite for facilitating decision-making regarding bauxite residue re-use / recycling and a stepping stone towards developing a zero-waste alumina production process. © 2018 The Authors. Journal of Chemical Technology & Biotechnology published by John Wiley & Sons Ltd on behalf of Society of Chemical Industry.<br/> © 2018 The Authors. Journal of Chemical Technology & Biotechnology published by John Wiley & Sons Ltd on behalf of Society of Chemical Industry. |  |  |  | http://dx.doi.org/10.1002/jctb.5687 |  |  | Digital storage;Waste treatment;Conservation;Decision making;Economics;Life cycle;Metal recovery;Alumina;Aluminum alloys;Chemical industry; |  | 02682575 | English | Chemical technologies;Critical raw materials;Life cycle analysis;Life Cycle Assessment (LCA);Reduction of emissions;Sustainable processing;Technological development;Waste minimization; | Duplicado | [21 empty] | duplicado | remocao pre-triagem (nao e criterio de exclusao)
A Stochastic Formulation to Assess the Environmental Impact of the Life-Cycle of Engineering Systems | Lanza, Camilla and Gardoni, Paolo and Giresini, Linda and Sassu, Mauro | Journal of Structural Engineering (United States) | 2022 | Engineering Village |  | 148 | <div data-language="eng" data-ev-field="abstract">This paper proposes a stochastic life-cycle assessment (LCA) as a general stochastic formulation to quantify the environmental impact of an engineering system. The assessment is performed in terms of embodied energy, energy consumption, and the carbon footprint during the service life of the system. At the same time, its ability to resist a hazard is considered. The proposed formulation is general and takes into account the effects of shocks (robustness) and gradual deterioration (durability), assessing the greenhouse gas (GHG) emissions due to repair or reconstruction after an undesired event. The formulation is used in an example of a 4-story reinforced concrete (RC) office building, whose construction site is relevantly seismic. Two different seismic design levels are compared.<br/></div> © 2021 American Society of Civil Engineers. |  |  |  | http://dx.doi.org/10.1061/(ASCE)ST.1943-541X.0003201 |  |  | Carbon footprint;Energy utilization;Deterioration;Reinforced concrete;Environmental impact;Stochastic systems;Gas emissions;Office buildings;Seismic design;Greenhouse gases;Seismology; |  | 07339445 | English | Am generals;Construction sites;Design levels;Embodied energy;Energy-consumption;Engineering systems;Greenhouse gas emissions;Stochastic formulation;Stochastics; | Duplicado | [21 empty] | duplicado | remocao pre-triagem (nao e criterio de exclusao)
Lowering the global warming impact of bridge rehabilitations by using Ultra High Performance Fibre Reinforced Concretes | Habert, G. and Denarie, E. and ajna, A. and Rossi, P. | Cement and Concrete Composites | 2013 | Engineering Village | 1 - 11 | 38 | Ultra-High Performance Fibre Reinforced Concrete (UHPFRC) is characterized by a unique combination of extremely low permeability, high strength and deformability. Extensive R&D works and applications over the last 10 years have demonstrated that cast on site UHPFRC is a fast, efficient and price competitive method for the repair/rehabilitation of existing structures. More recently, an original concept of ECO-UHPFRC with a high dosage of mineral addition, a low clinker content, and a majority of local components has been applied successfully for the rehabilitation of a bridge in Slovenia. The objective of the present study is to evaluate the global warming impact of bridge rehabilitations with different types of UHPFRC and to compare them to more standard solutions, both on the basis of the bridge rehabilitation performed in Slovenia. Life Cycle Assessment (LCA) methodology is used. The analysis shows that rehabilitations with UHPFRC, and even more ECO-UHPFRC, have a lower impact than traditional methods over the life cycle.<br/> |  |  |  | http://dx.doi.org/10.1016/j.cemconcomp.2012.11.008 |  |  | Global warming;Reinforced concrete;Fiber reinforced materials;Patient rehabilitation;High performance concrete; |  | 09589465 | English | Bridge rehabilitation;Existing structure;Global warming impact;Life Cycle Assessment (LCA);Low permeability;Standard solutions;UHPFRC;Ultra high performance fibre reinforced concretes; | Duplicado | [21 empty] | duplicado | remocao pre-triagem (nao e criterio de exclusao)
Environmental and economic assessment of a pilot stormwater infiltration system for flood prevention in Brazil | Petit-Boix, Anna and Sevigne-Itoiz, Eva and Rojas-Gutierrez, Lorena Avelina and Barbassa, Ademir Paceli and Josa, Alejandro and Rieradevall, Joan and Gabarrell, Xavier | Ecological Engineering | 2015 | Engineering Village | 194 - 201 | 84 | Green and grey stormwater management infrastructures, such as the filter, swale and infiltration trench (FST), can be used to prevent flooding events. The aim of this paper was to determine the environmental and economic impacts of a pilot FST that was built in São Carlos (Brazil) using Life Cycle Assessment (LCA) and Life Cycle Costing (LCC). As a result, the components with the greatest contributions to the total impacts of the FST were the infiltration trench and the grass cover. The system has a carbon footprint of 0.13kgCO<inf>2</inf>eq./m<sup>3</sup> of infiltrated stormwater and an eco-efficiency ratio of 0.35kgCO<inf>2</inf>eq./USD. Moreover, the FST prevented up to 95% of the runoff in the area. Compared to a grey infrastructure, this system is a good solution with respect to PVC stormwater pipes, which require a long pipe length (1070m) and have a shorter lifespan. In contrast, concrete pipes are a better solution, and their impacts are similar to those of the FST. Finally, a sensitivity analysis was conducted to assess the changes in the impacts with the varying lifespan of the system components. Thus, the proper management of the FST can reduce the economic and environmental impacts of the system by increasing its durability.<br/> © 2015 Elsevier B.V. |  |  |  | http://dx.doi.org/10.1016/j.ecoleng.2015.09.010 |  |  | Floods;Bandpass filters;Environmental management;Climate change;Storms;Economic and social effects;Polyvinyl chlorides;Carbon footprint;Cost effectiveness; |  | 09258574 | English | Best management practices;Climate change adaptation;Life Cycle Assessment (LCA);Life cycle costing;Urban floods; | Duplicado | [21 empty] | duplicado | remocao pre-triagem (nao e criterio de exclusao)
Making green technology greener: Achieving a balance between carbon and resource savings through ecodesign in hydropower systems | Gallagher, John and Styles, David and McNabola, Aonghus and Williams, A. Prysor | Resources, Conservation and Recycling | 2015 | Engineering Village | 11 - 17 | 105 | Renewable energy systems reduce the greenhouse gas (GHG) emissions associated with energy generation. However, we live in a world with depleting reserves of natural resources, and significant quantities of raw materials are often embodied within renewable energy infrastructure. This paper examines the potential for ecodesign measures to improve the GHG and resource balance of five small-scale hydropower case studies (50-650 kW). A life cycle assessment (LCA) approach compares two specific environmental impact categories: global warming potential (GWP) and abiotic resource depletion potential (ARDP). A number of ecodesign measures were examined for each installation: powerhouse structure, concrete selection, roofing materials, excavation work and transportation. Ecodesign led to cumulative savings of between 2.1% and 10.4% for GWP, and ARDP savings of between 0.1% and 2.6%, for the hydropower installations. Small savings were made with each ecodesign measure applied in all case studies. Furthermore, applying a 1% materiality threshold as outlined by LCA standards was shown to under-estimate the total project burdens, and to neglect opportunities for burden savings through ecodesign. Ecodesign can promote the use of locally sourced materials and some measures can lead to time savings during the construction process. The findings demonstrate the potential for ecodesign to modestly improve the carbon and resource efficiency of hydropower projects.<br/> © 2015 Elsevier B.V. All rights reserved. |  |  |  | http://dx.doi.org/10.1016/j.resconrec.2015.10.015 |  |  | Materials handling;Gas emissions;Ecodesign;Greenhouse gases;Proven reserves;Roofs;Environmental technology;Global warming;Carbon;Environmental impact; |  | 09213449 | English | Cradle-to-operation;Environmental burdens;Global warming potential;Life Cycle Assessment (LCA);Resource depletion; | Duplicado | [21 empty] | duplicado | remocao pre-triagem (nao e criterio de exclusao)
Engineering, environmental and economic performance evaluation of high-gravity carbonation process for carbon capture and utilization | Pan, Shu-Yuan and Lorente Lafuente, Ana Maria and Chiang, Pen-Chi | Applied Energy | 2016 | Engineering Village | 269 - 277 | 170 | Multi-waste treatment of slag and wastewater can be combined with CO<inf>2</inf> capture in the steelmaking industry by the high-gravity carbonation (i.e., HiGCarb) process using a rotating packed bed. In this study, the HiGCarb process is comprehensively evaluated by an engineering, environmental and economic (3E) triangle model. The feedstock CO<inf>2</inf> for the HiGCarb process can be obtained directly from the industrial stacks, eliminating the need for additional CO<inf>2</inf> concentration and transportation. The reacted steelmaking slag, i.e., basic oxygen furnace slag (BOFS), is suited as cement substitution material, avoiding environmental burden from the cement industry, also a CO<inf>2</inf>-intensive emission source. Significant environmental benefits can be realized by establishing the waste-to-resource supply chain between the steelmaking and cement industries. The life-cycle assessment shows a net CO<inf>2</inf> capture amount by the HiGCarb process of 282 kg-CO<inf>2</inf>/t-BOFS, accompanied by a CO<inf>2</inf> avoidance of 997 kg-CO<inf>2</inf>/t-BOFS due to the product utilization. Moreover, the amount of revenue gained was estimated to be 20.2-23.2 USD/t-BOFS treated by the HiGCarb process. According to the 3E triangle model, the HiGCarb process is shown to be environmentally promising and economically feasible due to its high overall engineering performance, which makes it suitable as a potential CO<inf>2</inf> sink in industry.<br/> © 2016 Elsevier Ltd. |  |  |  | http://dx.doi.org/10.1016/j.apenergy.2016.02.103 |  |  | Economic analysis;Supply chains;Oxygen;Carbonation;Life cycle;Packed beds;Carbon dioxide;Blast furnaces;Slags;Wastewater treatment;Cements;Steelmaking; |  | 03062619 | English | Basic oxygen furnace slag;Engineering performance;Environmental and economic performance;Environmental benefits;Life Cycle Assessment (LCA);Mineralization;Rotating packed bed;Steel-making industries; | Duplicado | [21 empty] | duplicado | remocao pre-triagem (nao e criterio de exclusao)
Embodied carbon emissions of office building: A case study of China's 78 office buildings | Luo, Zhixing and Yang, Liu and Liu, Jiaping | Building and Environment | 2016 | Engineering Village | 365 - 371 | 95 | A CO<inf>2</inf> emission in construction materialization stage is the key research point of architectural life cycle assessment, which is concentrated in emission time and in absolute emission volume. To build a calculation model for CO<inf>2</inf> emissions in the materialization stage of office buildings, it should take into consideration the CO<inf>2</inf> emissions generated from production and transportation of construction materials and equipment as well as the CO<inf>2</inf> emissions generated from the construction process. By this calculation model, the CO<inf>2</inf> emissions are analyzed and calculated of 78 office buildings in construction materialization stage. On average, the CO<inf>2</inf> emissions in construction materialization stage are 326.75 kg - CO<inf>2</inf>/m<sup>2</sup>; with the increase of building height, CO<inf>2</inf> emissions per unit area increase significantly and the CO<inf>2</inf> emissions per unit area of super-high-rise buildings are 1.5 times that of the multi-storey buildings; the CO<inf>2</inf> emissions of Civil Engineering account for 75% of the whole construction materialization stage; And the carbon emissions of steel, concrete, mortar and wall materials reach over 80% of the Civil Engineering. The storeys of the building and the consumption of construction materials are taken as two independent variables to set up a prediction model for CO<inf>2</inf> emissions of office buildings in materialization stage. By statistical analysis and comparison, it can be found that the prediction formula using steel reinforcement, concrete and wall materials as independent variables can better predicate CO<inf>2</inf> emissions in the construction materialization stage.<br/> © 2015 Elsevier Ltd. |  |  |  | http://dx.doi.org/10.1016/j.buildenv.2015.09.018 |  |  | Concretes;Materials handling;Construction equipment;Walls (structural partitions);Carbon dioxide;Office buildings;Tall buildings;Construction; |  | 03601323 | English | CO2 emissions;Independent variables;Life Cycle Assessment (LCA);Materialization;Multistorey buildings;Production and transportations;Steel reinforcements;Super high-rise building; | Duplicado | [21 empty] | duplicado | remocao pre-triagem (nao e criterio de exclusao)
Net climate impacts of forest biomass production and utilization in managed boreal forests | Kilpelainen, Antti and Torssonen, Piritta and Strandman, Harri and Kellomaki, Seppo and Asikainen, Antti and Peltola, Heli | GCB Bioenergy | 2016 | Engineering Village | 307 - 316 | 8 | In this work, we studied the potentials offered by managed boreal forests and forestry to mitigate the climate change using forest-based materials and energy in substituting fossil-based materials (concrete and plastic) and energy (coal and oil). For this purpose, we calculated the net climate impacts (radiative forcing) of forest biomass production and utilization in the managed Finnish boreal forests (60°-70°N) over a 90-year period based on integrated use forest ecosystem model simulations (on carbon sequestration and biomass production of forests) and life-cycle assessment (LCA) tool. When studying the effects of management on the radiative forcing in a system integrating the carbon sink/sources dynamics in both biosystem and technosystem, the current forest management (baseline management) was used a reference management. Our results showed that the use of forest-based materials and energy in substituting fossil-based materials and energy would provide an effective option for mitigating climate change. The negative climate impacts could be further decreased by maintaining forest stocking higher over the rotation compared to the baseline management and by harvesting stumps and coarse roots in addition to logging residues in the final felling. However, the climate impacts varied substantially over time depending on the prevailing forest structure and biomass assortment (timber, energy biomass) used in substitution.<br/> © 2016 John Wiley & Sons Ltd. |  |  |  | http://dx.doi.org/10.1111/gcbb.12243 |  |  | Life cycle;Atmospheric radiation;Logging (forestry);Biomass;Carbon;Climate change;Timber; |  | 17571693 | English | Bio-energy;Biomass productions;Carbon sequestration;Climate impacts;Forest biomass;Life Cycle Assessment (LCA);Radiative forcings;Reference management; | Duplicado | [21 empty] | duplicado | remocao pre-triagem (nao e criterio de exclusao)
Development of a sustainable concrete waste recycling system: Application of recycled aggregate concrete produced by aggregate replacing method | Dosho, Yasuhiro | Journal of Advanced Concrete Technology | 2007 | Engineering Village | 27 - 42 | 5 | The generation of huge amounts of construction waste is anticipated due to the demolition of older structures such as power stations built more than 30 years ago. On the other hand, the reuse of construction waste is highly essential from the viewpoint of Life Cycle Assessment (LCA) and effective recycling of construction resources. In order to promote the reuse of construction waste, it is necessary to achieve three basic concepts: (1) assurance of safety and quality, (2) decrease of environmental impact, and (3) increase of cost effectiveness of construction. This paper outlines the development of a recycling system, application of recycled aggregate concrete produced by the aggregate replacing method, which is effective in reducing both cost and environmental impact from the viewpoint of LCA for concrete waste generated by the demolition of large-scale buildings such as powerhouses. Result of this study showed that recycled aggregate concrete using the aggregate replacing method can acquire sufficient quality as structural concrete and/or precast concrete products through material design based on the value of relative quality method. Moreover, with the adoption of the developed recycling system, it was confirmed possible to recycle concrete waste produced from the demolition buildings in a highly effective manner reducing both recycling cost and environmental impact. © 2007 Japan Concrete Institute.<br/> |  |  |  | http://dx.doi.org/10.3151/jact.5.27 |  |  | Concrete aggregates;Precast concrete;Recycling;Environmental impact;Life cycle;Concrete products;Cost effectiveness;Cost reduction;Product design; |  | 13468014 | English | Construction resource;Construction wastes;Large scale buildings;Life Cycle Assessment (LCA);Recycled aggregate concrete;Relative qualities;Structural concretes;Sustainable concretes; | Duplicado | [21 empty] | duplicado | remocao pre-triagem (nao e criterio de exclusao)
Towards an Automated Approach for Compiling Hybrid Life Cycle Inventories | Crawford, Robert H. and Bontinck, Paul-Antoine and Stephan, Andre and Wiedmann, Thomas | Procedia Engineering | 2017 | Engineering Village | 157 - 166 | 180 | There is an urgent need to reduce the environmental effects associated with the built environment. While a life cycle approach is considered essential for ensuring that these effects are not simply shifted from one life cycle stage to another, not all life cycle assessment methods provide the same level of detail. Three main approaches are currently used to compile a life cycle inventory capturing data on the inputs and outputs associated with a particular good or service: process, input-output and hybrid analysis. While process analysis is recognised for its specificity, it typically involves a truncation of the system boundary. Conversely, input-output analysis is systemically complete, but aggregates data at the economic sector or commodity level. Combining these two methods in a hybrid analysis has the potential to reduce their limitations, while maintaining their benefits. However, combining process and input-output data remains a highly manual and time-consuming process. The development of an automated approach for compiling life cycle inventories is a critical step in the uptake of hybrid analysis methods. This study aims to explore automating the hybridisation of process and input-output data using the Path Exchange method. Major practical barriers that usually prevent automating the integration of process and input-output data in hybrid life cycle inventories are discussed and a case study focusing on concrete is used for the purpose of illustrating the approach.<br/> © 2017 The Authors. Published by Elsevier Ltd. |  |  |  | http://dx.doi.org/10.1016/j.proeng.2017.04.175 |  |  | Automation; |  | 18777058 | English | Automated approach;Hybrid analysis;Hybrid analysis method;Input output analysis;Life cycle approach;Life Cycle Assessment (LCA);Life Cycle Inventory;Virtual laboratories; | Duplicado | [21 empty] | duplicado | remocao pre-triagem (nao e criterio de exclusao)
Life cycle analysis of HDPE Pipe Manufacturing - A Case Study from an Indian Industry | Sangwan, Kulip Singh and Bhakar, Vikrant | Procedia CIRP | 2017 | Engineering Village | 738 - 743 | 61 | The growth in thermoplastic market is increasing rapidly as a replacement of cement, wooden, and metal products. The growth in plastic production has been around 9% since 1950s. 80% of the consumed plastic is thermoplastic. HDPE pipes are commonly used thermoplastic for the municipal pipelines, industrial pipeline, mining, cable duct, etc. as HDPE costs less and require fewer repairs. The plastic at end of life has nearly zero biodegradability, consumes natural resources (i.e. fossil fuel) and requires large area for landfills. This study assesses the environmental impact of the HDPE pipe by means of life cycle assessment methodology. The inventory analysis was carried out at the production site of a company. The Umberto NXT Universal software has been used to visualize the material and energy flow modeling and to conduct the impact assessment. The well-known eco-invent dataset is utilized for development of material and energy flow model. Impact assessment has been carried out by using ReCiPe method. Both mid-point and end-point impact assessments have been carried out to visualize the environmental impacts in details. It is found in the study that the raw material phase of the HDPE pipe production has highest environmental impact, followed by end-of-life and manufacturing phases.<br/> © 2017 The Authors. |  |  |  | http://dx.doi.org/10.1016/j.procir.2016.11.193 |  |  | Manufacture;Biodegradable polymers;High density polyethylenes;Reinforced plastics;Pipelines;Biodegradability;Environmental impact;Fossil fuels; |  | 22128271 | English | End of lives;High density polyethylene(HDPE);Impact assessments;Inventory analysis;Life cycle analysis;Life Cycle Assessment (LCA);Material and energy flows;Plastic production; | Duplicado | [21 empty] | duplicado | remocao pre-triagem (nao e criterio de exclusao)
Screening of how the organisation of life cycle nodes influences environmental impacts: A methodology | Lindkvist, Mathias | Journal of Cleaner Production | 2018 | Engineering Village | 461 - 470 | 204 | Environmentally effective governance requires avoiding sub-optimisation of product life cycles, and effective governance depends on addressing the nets of humans that organise these activities. This article combines these insights into a common approach. A test is performed of a quicker screening version of an existing approach to study how environmental performance depends on the organisation of the product life cycle nodes where environmentally important material flows meet. The test is conducted on five services and products: bowling, bread, coach services, concrete, and road management. Twenty-five different environmentally relevant practices are identified. The findings include: a case of maintenance routines not being reorganised until after a period of environmentally ineffective operation, a case of changing the supply methods due to difficulties in monitoring price fluctuations, and a case of contractors being unwilling to disclose environmentally-relevant information to their successors. The findings highlight that a screening approach can identify non-intuitive environmentally relevant organisational practices at life cycle nodes. Such findings can inform researchers about environmentally relevant aspects to consider, and they can inform managers and policymakers about strategic opportunities for and limitations on environmentally effective governance.<br/> © 2018 Elsevier Ltd |  |  |  | http://dx.doi.org/10.1016/j.jclepro.2018.09.044 |  |  | Environmental management;Environmental impact; |  | 09596526 | English | Environmental performance;Life Cycle Assessment (LCA);Methodology;Node;Organizing;Product life cycles;Screening approaches;Strategic opportunity; | Duplicado | [21 empty] | duplicado | remocao pre-triagem (nao e criterio de exclusao)
Towards an Automated Approach for Compiling Hybrid Life Cycle Inventories | Crawford, Robert H. and Bontinck, Paul-Antoine and Stephan, Andre and Wiedmann, Thomas | Procedia Engineering | 2017 | Engineering Village | 157 - 166 | 180 | <div data-language="eng" data-ev-field="abstract">There is an urgent need to reduce the environmental effects associated with the built environment. While a life cycle approach is considered essential for ensuring that these effects are not simply shifted from one life cycle stage to another, not all life cycle assessment methods provide the same level of detail. Three main approaches are currently used to compile a life cycle inventory capturing data on the inputs and outputs associated with a particular good or service: process, input-output and hybrid analysis. While process analysis is recognised for its specificity, it typically involves a truncation of the system boundary. Conversely, input-output analysis is systemically complete, but aggregates data at the economic sector or commodity level. Combining these two methods in a hybrid analysis has the potential to reduce their limitations, while maintaining their benefits. However, combining process and input-output data remains a highly manual and time-consuming process. The development of an automated approach for compiling life cycle inventories is a critical step in the uptake of hybrid analysis methods. This study aims to explore automating the hybridisation of process and input-output data using the Path Exchange method. Major practical barriers that usually prevent automating the integration of process and input-output data in hybrid life cycle inventories are discussed and a case study focusing on concrete is used for the purpose of illustrating the approach.<br/></div> © 2017 The Authors. |  |  |  | http://dx.doi.org/10.1016/j.proeng.2017.04.175 |  |  | Automation; |  | 18777058 | English | Automated approach;Hybrid analysis;Hybrid analysis method;Input output analysis;Life cycle approach;Life Cycle Assessment (LCA);Life Cycle Inventory;Virtual laboratories; | Duplicado | [21 empty] | duplicado | remocao pre-triagem (nao e criterio de exclusao)
Prospects for increased energy recovery from horse manure - A case study of management practices, environmental impact and costs | Hadin, Asa and Hillman, Karl and Eriksson, Ola | Energies | 2017 | Engineering Village |  | 10 | A transition to renewable energy sources and a circular economy has increased interest in renewable resources not usually considered as energy sources or plant nutrient resources. Horse manure exemplifies this, as it is sometimes recycled but not often used for energy purposes. The purpose of this study was to explore horse manure management in a Swedish municipality and prospects for energy recovery. The case study includes a survey of horse manure practices, environmental assessment of horse manure treatment in a biogas plant, including associated transport, compared to on-site unmanaged composting, and finally a simplified economic analysis. It was found that horse manure management was characterized by indoor collection of manure most of the year and storage on concrete slabs or in containers, followed by direct application on arable land. Softwood was predominantly used as bedding, and bedding accounted for a relatively small proportion (13%) of the total mix. Anaerobic digestion was indicated to reduce potential environmental impact in comparison to unmanaged composting, mainly due to biogas substituting use of fossil fuels. The relative environmental impact from transport of manure from horse facilities to anaerobic digestion plant was small. Results also indicate a relatively high cost for horse keepers to change from composting on site to anaerobic digestion in a centralized plant.<br/> © 2017 by the authors. |  |  |  | http://dx.doi.org/10.3390/en10121935 |  |  | Nutrients;Anaerobic digestion;Biogas;Costs;Manures;Recycling;Fossil fuels;Renewable energy resources;Economic analysis;Concrete slabs;Global warming;Fertilizers; |  | 19961073 | English | Bedding;Bio-energy;Cumulative energy demands;Global warming potential;Horse keeping;Horse manure;Life Cycle Assessment (LCA);Nutrient recycling;ORWARE; | Duplicado | [21 empty] | duplicado | remocao pre-triagem (nao e criterio de exclusao)
LCA allocation procedure used as an incitative method for waste recycling: An application to mineral additions in concrete | Chen, C. and Habert, G. and Bouzidi, Y. and Jullien, A. and Ventura, A. | Resources, Conservation and Recycling | 2010 | Engineering Village | 1231 - 1240 | 54 | Waste recycling avoids waste landfilling and all associated releases. It also allows for saving nonrenewable resources. However, the new commercial interest for waste can be seen as a shift in their status from waste to co-product. This has important consequences for environmental load allocation between the different industrial products (and co-products) in industrial plants. In this paper, the specific case of cement has been studied. Actually, to reduce the environmental impact of cement and concrete, industries have been engaged over the last 10 years to increase the replacement of Portland cement by alternative cementitious materials that are principally industrial waste or by-products. In this study, the environmental impacts of two different Supplementary Cementitious Materials (SCM), blast furnace slag and fly ash, are considered using Life Cycle Assessment methodology through a study of the influence of different allocation procedures on environmental impacts of SCM in concrete. Three allocation procedures are tested. In the first one, which is the current practice, no allocations are done. As for the two others, the environmental burdens of the system are respectively associated with the relative mass and some current economic values of the co-products and products. The results are discussed according to the specificity of the cement substitution products (SCM) and the driving forces that are identified for the use of these co-products. Then, a description investigation of another allocation procedure is proposed based on the fact that it is not the relative economic value that permits to evaluate the environmental burdens but the contrary. This last allocation procedure could be generalised for other waste recycling and be used as a regulation tool between the different industrial branches. © 2010 Elsevier B.V. All rights reserved.<br/> |  |  |  | http://dx.doi.org/10.1016/j.resconrec.2010.04.001 |  |  | Fly ash;Life cycle;Portland cement;Concretes;Recycling;Blast furnaces; |  | 09213449 | English | Allocation;Cement and concretes;Cementitious materials;Environmental burdens;Environmental loads;Non-renewable resource;Substitution products;Supplementary cementitious material; | Duplicado | [21 empty] | duplicado | remocao pre-triagem (nao e criterio de exclusao)
Comparative analysis of the life cycle impact assessment of available cement inventories in the EU | Josa, Alejandro and Aguado, Antonio and Cardim, Arnaldo and Byars, Ewan | Cement and Concrete Research | 2007 | Engineering Village | 781 - 788 | 37 | Life cycle impact assessment (LCIA) is one of basic steps in life cycle assessment methodology (LCA). This paper presents a comparative study of the LCIA of different life cycle inventories (LCI) for EU cements. The analysis unit used is the manufacture of 1 kg of cement, from "cradle to gate". The impact categories considered are those resulting from the manufacture of cement and include greenhouse effects, acidification, eutrophication and summer and winter smog, amongst others. The results of the study highlighted some inconsistencies in existing inventories. As for the LCIA, the main environmental interventions related to cement manufacture were classified and characterised and their effect on different impact categories analysed. Differences observed in evaluation of the impact of cement type were essentially related to their clinker content. © 2007 Elsevier Ltd. All rights reserved. |  |  |  | http://dx.doi.org/10.1016/j.cemconres.2007.02.004 |  |  | Cement manufacture;Eutrophication;Inventory control;Life cycle; |  | 00088846 | English | Clinkers;Life cycle assessment (LCA);Life cycle impact assessment (LCIA);Life cycle inventory;System boundary; | Duplicado | [21 empty] | duplicado | remocao pre-triagem (nao e criterio de exclusao)
Use of Life Cycle Assessments in the Construction Sector: Critical Review | Dossche, Charlotte and Boel, Veerle and De Corte, Wouter | Procedia Engineering | 2017 | Engineering Village | 302 - 311 | 171 | A life cycle assessment (LCA) is an internationally accepted and useful tool to assess the environmental impact of products. In this paper, the use of LCA in the construction sector has been critically analyzed. The analysis is based on specific literature cases and different standards and frameworks. As an example, a detailed comparison of four LCA studies for structural concrete is presented. LCA is one of the most promising techniques for an ecological design of products. However, in order to appeal to the benefits of LCA, it is important to know how to use LCA properly. From the review in this article it becomes clear that the LCA research is still in a fragmented state, due to the existence of various unspecific guidelines and different interpretations of those guidelines. Since for example the international standards on LCA, ISO 14040/44, only provide a global framework, and no exact technique to calculate environmental impacts, it is possible to create an LCA with different boundary conditions. Hence, a valuable comparison between distinct LCAs is difficult. Comparisons should thus thoughtfully be performed, taking into account all information about the LCAs under study. When this background information is communicated transparently, LCAs can be interpreted correctly.<br/> |  |  |  | http://dx.doi.org/10.1016/j.proeng.2017.01.338 |  |  | Sustainable development;Technology transfer;Environmental impact;Ecodesign;Construction industry;Product design; |  | 18777058 | English | Background information;Construction sectors;Critical review;Design of product;Different boundary condition;International standards;Life Cycle Assessment (LCA);Structural concretes; | Duplicado | [21 empty] | duplicado | remocao pre-triagem (nao e criterio de exclusao)
Analyzing economy-scale solid waste generation using the United States environmentally-extended input-output model | Meyer, David E. and Li, Mo and Ingwersen, Wesley W. | Resources, Conservation and Recycling | 2020 | Engineering Village |  | 157 | The United States Environmentally-Extended Input-Output (USEEIO) model includes commercial enterprises from 386 industrial sectors of the economy. The purpose of this work is to model the commercial generation of three streams of solid waste from USEEIO sectors: hazardous waste, non-hazardous waste excluding construction, and non-hazardous waste from construction. The waste accounts cover 536 waste materials, with commercial non-hazardous waste presently limited to municipal solid waste and construction and demolition debris. Total combined generation for all streams based on 2015 economic activity is approximately 775 million metric tons, with concrete from construction activities accounting for 44% of this mass. The chemical and plastics industries generate the most commercial hazardous waste per dollar of economic output. In most cases, waste materials such as paper, plastic, and metals are generated in greater quantities per dollar of industry output when compared to commercial construction materials and hazardous waste. When considering direct waste generation within an industry, USEEIO model rankings identified the highway and street construction and chemical manufacturing industries as potential areas to continue to pursue new innovations in material use. The rankings change when considering final consumption of goods and services, with various construction industries and state and local governments becoming more prominent. The full detailed waste models are publicly available and will be incorporated into future USEEIO releases. Quantification of waste material generation across the economy is an essential part of decision making because it will highlight areas where intervention may be beneficial.<br/> © 2020 |  |  |  | http://dx.doi.org/10.1016/j.resconrec.2020.104795 |  |  | Chemical industry;Hazards;Waste management;Life cycle;Debris;Demolition;Industrial economics;Construction industry;Decision making;Hazardous materials; |  | 09213449 | English | Chemical manufacturing industries;Commercial construction;Construction activities;Construction and demolition debris;Hazardous wastes;Life Cycle Assessment (LCA);Solid waste generation;Sustainable materials; | Duplicado | [21 empty] | duplicado | remocao pre-triagem (nao e criterio de exclusao)
Use of natural-fiber bio-composites in construction versus traditional solutions: Operational and embodied energy assessment | Galan-Marin, Carmen and Rivera-Gomez, Carlos and Garcia-Martinez, Antonio | Materials | 2016 | Engineering Village |  | 9 | During the last decades natural polymers have become more and more frequent to replace traditional inorganic stabilizers in building materials. The purpose of this research is to establish a comparison between the most conventional building material solutions for load-bearing walls and a type of biomaterial. This comparison will focus on load-bearing walls as used in a widespread type of twentieth century dwelling construction in Europe and still used in developing countries nowadays. To carry out this analysis, the structural and thermal insulation characteristics of different construction solutions are balanced. The tool used for this evaluation is the life cycle assessment throughout the whole lifespan of these buildings. This research aims to examine the environmental performance of each material assessed: Fired clay brick masonry walls (BW), concrete block masonry walls (CW), and stabilized soil block masonry walls (SW) stabilized with natural fibers and alginates. These conventional and new materials are evaluated from the point of view of both operational and embodied energy.<br/> |  |  |  | http://dx.doi.org/10.3390/ma9060465 |  |  | Developing countries;Life cycle;Walls (structural partitions);Masonry construction;Natural fibers;Environmental management;Environmental impact;Masonry materials;Retaining walls;Thermal insulation; |  | 19961944 | English | Embodied energy;Life Cycle Assessment (LCA);Load bearing walls;Natural composites;Operational energy; | Duplicado | [21 empty] | duplicado | remocao pre-triagem (nao e criterio de exclusao)
Mapping product knowledge to life cycle inventory bounds: a case study of steel manufacturing | Bawden, Kim R. and Williams, Eric D. and Babbitt, Callie W. | Journal of Cleaner Production | 2016 | Engineering Village | 557 - 564 | 113 | This study develops and demonstrates a bounding methodology to quantify uncertainty in life cycle inventory (LCI) results arising from lack of detailed information on constituent materials. The method starts with the observation that the LCI of a material can change significantly with different attributes such as country of origin and recycled content, information often not specified in available bill-of-materials data. This lack of detailed information can be mapped to numerical bounds for LCI results. We demonstrate this idea via a case study of the contribution of steel manufacturing to the cumulative energy demand (CED) and life cycle global warming potential (GWP) of residential buildings. If steel type, recycled content and country of origin are all unknown, life cycle CO<inf>2</inf>-equivalent emissions of steel can vary from .7 to 5.9 kg CO<inf>2</inf>eq/kg. When used in compiling an LCI of a building, this wide range leads to overlapping results in a comparison of life cycle GWP impact between steel- and concrete-framed buildings. That is, without knowledge of the particulars of steel used, life cycle assessment (LCA) cannot distinguish between the two building types. In contrast, with knowledge that the steel is low or un-alloyed, produced in the U.S., and has greater than 60% recycled content, uncertainty bounds are reduced to .8–1.4 kg CO<inf>2</inf>eq/kg steel. With this range, the net impact of concrete-framed buildings is unambiguously larger than steel-framed residences. While demonstrated here for steel manufacturing, this bounding approach is broadly applicable in LCA.<br/> © 2015 Elsevier Ltd |  |  |  | http://dx.doi.org/10.1016/j.jclepro.2015.10.014 |  |  | Recycling;Mapping;Buildings;Global warming;Concretes; |  | 09596526 | English | Bill of attributes;Life Cycle Assessment (LCA);Product knowledge;Steel manufacturing;Uncertainty; | Duplicado | [21 empty] | duplicado | remocao pre-triagem (nao e criterio de exclusao)
Assessing the environmental impact of waste management: A comparative study of CO2 emissions with a focus on recycling and incineration | Unegg, Marion Christine and Steininger, Karl W. and Ramsauer, Christian and Rivera-Aguilar, Mariana | Journal of Cleaner Production | 2023 | Engineering Village |  | 415 | <div data-language="eng" data-ev-field="abstract">In waste management, the assessment of CO<inf>2</inf> emissions offers the possibility to evaluate and compare the environmental impact of different waste treatment processes. Here, we compare the performance of waste incineration with alternative thermal treatment scenarios and recycling scenarios to the primary production of materials to analyze the respective CO<inf>2</inf> emissions. The aim is to determine whether thermal and material recycling of waste results in (net) CO<inf>2</inf> surpluses or reductions, thus, showing whether it makes sense for climate ambitions to recover waste, thermally or materially. A case study of an internationally active waste management company in Austria is analyzed, conducting a life cycle assessment of its thermal and material waste recycling. On thermal waste treatment the core of the analysis is the comparison with primary energy sources. Using waste as an energy source, especially in cement plants and the paper industry, has proven to be an effective technology for reducing CO<inf>2</inf> emissions. We also find current practices in material recycling to be of lower CO<inf>2</inf> emissions than alternative primary material supply. Scaling results to the national level we find that for the case of Austria current waste management practices have the potential to save an equivalent of 2.6% of Austria's total CO<inf>2</inf> emissions (all sectors) for thermal fractions and an equivalent of 1% for material recycling.<br/></div> © 2023 The Authors |  |  |  | http://dx.doi.org/10.1016/j.jclepro.2023.137745 |  |  | Cement industry;Emission control;Life cycle;Paper and pulp industry;Recycling;Waste incineration;Waste treatment; |  | 09596526 | English | Austria;CO 2 emission;Comparatives studies;Emission reduction;Material recovery;Materials recycling;Performance;Thermal;Thermal recovery;Waste treatment process; | Duplicado | [21 empty] | duplicado | remocao pre-triagem (nao e criterio de exclusao)
Embodied energy of conventional load-bearing walls versus natural stabilized earth blocks | Galan-Marin, C. and Rivera-Gomez, C. and Garcia-Martinez, A. | Energy and Buildings | 2015 | Engineering Village | 146 - 154 | 97 | According to recent studies, the manufacturing and construction of the structural elements of buildings (for example, columns, beams and load-bearing walls) represent the largest proportion of embodied impacts. Some of these reports highlight the need to analyse the materials and techniques used today in order to make the building sector more sustainable. This paper presents the results of embodied energy and global warming potential, using life cycle assessment (LCA) methodology, for load-bearing walls, being these one of the most common types of structures for buildings. This study analyses through an eco-design tool new options for materials used in the construction of structural load-bearing walls. The research aims to examine the environmental performance of each material alternative assessed: fired clay brick masonry (FC), concrete block masonry (CB), reinforced concrete-based wall (RC), and stabilized soil block masonry (SS); stabilized with natural fibers and alginates. These conventional and new materials - especially those with a low level of embodied energy, such as earth blocks - are evaluated from the point of view of their environmental consequences.<br/> ©2015 Elsevier B.V. All rights reserved. |  |  |  | http://dx.doi.org/10.1016/j.enbuild.2015.03.054 |  |  | Brick;Global warming;Reinforced concrete;Walls (structural partitions);Environmental management;Life cycle; |  | 03787788 | English | Embodied energy;Environmental consequences;Environmental performance;Global warming potential;Life Cycle Assessment (LCA);Load bearing walls;Natural composites;Structural elements; | Duplicado | [21 empty] | duplicado | remocao pre-triagem (nao e criterio de exclusao)
Combined climate and nutritional performance of seafoods | Hallstrom, Elinor and Bergman, Kristina and Mifflin, Kathleen and Parker, Robert and Tyedmers, Peter and Troell, Max and Ziegler, Friederike | Journal of Cleaner Production | 2019 | Engineering Village | 402 - 411 | 230 | National authorities in many countries advise their populations to eat more seafood, for health and sometimes for environmental purposes, but give little guidance as to what type of seafood should be consumed. The large diversity in species and production methods results in variability both in the nutritional content and in the environmental performance of seafoods. More targeted dietary advice for sustainable seafood consumption requires a better understanding of the relative nutritional benefits against environmental costs of various types of seafood. This study analyzes the combined climate and nutritional performance of seafood commonly consumed in Sweden, originating all over the world. Nutrient density scores, assessed by seven alternative methods, are combined with species- technology- and origin-specific greenhouse gas emission data for 37 types of seafood. An integrated score indicates which seafood products provide the greatest nutritional value at the lowest climate costs and hence should be promoted from this perspective. Results show that seafoods consumed in Sweden differ widely in nutritional value as well as climate impact and that the two measures are not correlated across all species. Dietary changes towards increased consumption of more seafood choices where a correlation exists (e.g. pelagic species like sprat, herring and mackerel)would benefit both health and climate. Seafoods with a higher climate impact in relation to their nutritional value (e.g. shrimp, Pangasius and plaice)should, on the other hand, not be promoted in dietary advice. The effect of individual nutrients and implications of different nutrient density scores is evaluated. This research is a first step towards modelling the joint nutritional and climate benefits of seafood as a concrete baseline for policy-making, e.g. in dietary advice. It should be followed up by modelling other species, including environmental toxins in seafood in the nutrition score, and expanding to cover other environmental aspects.<br/> © 2019 The Authors |  |  |  | http://dx.doi.org/10.1016/j.jclepro.2019.04.229 |  |  | Gas emissions;Meats;Life cycle;Greenhouse gases;Environmental management;Nutrition; |  | 09596526 | English | Climate;Dietary advice;Environmental aspects;Environmental performance;Environmental toxins;Life Cycle Assessment (LCA);Nutritional benefits;Seafood; | Duplicado | [21 empty] | duplicado | remocao pre-triagem (nao e criterio de exclusao)
Parametric Assessment to Evaluate and Compare the Carbon Footprint of Diverse Manufacturing Processes for Building Complex Surfaces | Speroni, Alberto and Cavaglia, Matteo and Mainini, Andrea Giovanni and Casarini, Valentina and Bovi, Simona and Blanco Cadena, Juan Diego and Pittau, Francesco and Poli, Tiziana | Buildings | 2023 | Engineering Village |  | 13 | <div data-language="eng" data-ev-field="abstract">At present, building design is faced with a need to properly manage complex geometries and surfaces. This fact is not only driven by the increased demand for visually stunning spaces but also stems from the rise of new design paradigms, such as "user-centred design", that include bespoke optimization approaches. Nevertheless, the escalating adoption of customized components and one-off solutions raises valid concerns regarding the optimal use of energy and resources in this production paradigm. This study focuses on the Life Cycle Assessment of a novel Cement–Textile Composite (CTC) patented material. It combines a synthetic reinforcing textile with a customized concrete matrix, to generate rigid elements that are able to statically preserve complex spatial arrangements, particularly double-curvature surfaces. Moreover, the CTC offers a low-volume cost-effective alternative for custom-made cladding applications. The study performed a comparative carbon footprint assessment of the CTC production process in contrast to other technologies, such as CNC milling and 3D printing. To facilitate meaningful comparisons among diverse construction alternatives and to derive generalized data capable of characterizing their overall capacity, independent of specific production configurations, the present study implemented a generalized parametric shape of reference defined as a bounding box (BBOX), which encloses the volume of the target shape. Comparing different production technologies of the same shape with the same BBOX results in a significant carbon saving, up to 9/10th of the carbon footprint, when the CTC technology is adopted. The study therefore highlights the potential environmental advantages of CTC in the fields of architectural design and building engineering.<br/></div> © 2023 by the authors. |  |  |  | http://dx.doi.org/10.3390/buildings13122989 |  |  | 3D printing;Architectural design;Concretes;Cost effectiveness;Data visualization;Ecodesign;Environmental impact;Geometry;Life cycle;Textiles; |  | 20755309 | English | Building complexes;Complex geometries;Complex surface;Concrete-based composite;Customized design;LCA;Low-carbon technologies;Manufacturing process;Parametric optimization;Textile composite; | Duplicado | [21 empty] | duplicado | remocao pre-triagem (nao e criterio de exclusao)
Assessment of small mechanical wastewater treatment plants: Relative life cycle environmental impacts of construction and operations | Moussavi, Sussan and Thompson, Matthew and Li, Shaobin and Dvorak, Bruce | Journal of Environmental Management | 2021 | Engineering Village |  | 292 | <div data-language="eng" data-ev-field="abstract">Many slow growing and shrinking rural communities struggle with aging or inadequate wastewater treatment plants (WWTPs), and face challenges in constructing and operating such facilities. Although existing literature has provided insight into the environmental sustainability of large facilities, including both the construction and operational phases, these studies have not examined small, rural facilities treating less than 7000 m<sup>3</sup>/d (1.8 MGD) of wastewater in adequate depth and breadth. In this study, a detailed inventory of the construction and operational data for 16 case studies of small WWTPs was developed to elucidate their environmental life cycle impacts. An attributional LCA framework was followed. The results show that the environmental impacts of both the construction and operational phases are considerable. Energy use was the dominant contributor to the operational environmental impact, and improving energy efficiency of a plant may reduce the environmental impacts of a small WWTP. Construction impacts can vary considerably between facilities (e.g., coefficient of variation for the construction impacts ranged from 60% to 78% depending on the impact category). Process-related factors (e.g., concrete and reinforcing steel used in basins) are typically sized using the design flow; thus, much of the variability in construction impacts among plants stems from the non-process related infrastructure. Multiple regression analysis was used as an exploratory tool to identify which non-process related plant aspects contribute to the variable environmental impact of small WWTPs. These factors include aluminum, cast iron, and the capacity utilization ratio (defined as the ratio of average flow to design flow). Thus, industry practitioners should consider these factors when aiming to reduce the environmental impacts of a small WWTP related to construction. Scenario sensitivity analyses found that the environmental impact of construction became smaller with longer design life, and the end-of-life consideration does not heavily influence the environmental sustainability of a WWTP.<br/></div> © 2021 Elsevier Ltd |  |  |  | http://dx.doi.org/10.1016/j.jenvman.2021.112802 |  |  | Cast iron;Energy efficiency;Energy utilization;Reclamation;Regression analysis;Sensitivity analysis;Sewage pumping plants;Sustainable development;Toxicity;Wastewater treatment;Water treatment plants; |  | 03014797 | English | Construction phase;Design flows;Environmental sustainability;Life cycle assessment;Life-cycle environmental impact;Mechanical;Operation;Operational phasis;Small wastewater treatment plant;Waste water treatment plants; | Duplicado | [21 empty] | duplicado | remocao pre-triagem (nao e criterio de exclusao)
Strategies for optimizing the environmental profile of dwellings in a Belgian context: A consequential versus an attributional approach | Buyle, Matthias and Braet, Johan and Audenaert, Amaryllis and Debacker, Wim | Journal of Cleaner Production | 2018 | Engineering Village | 235 - 244 | 173 | To date, many tools and guidelines to reduce environmental impacts from a life cycle perspective are available concerning the construction sector. However, basically all of them are modelled according to an attributional approach and there is a lack of studies that develop strategies for improvement based on a consequential LCA. The goal of this paper is to analyze to what extent the results differ when both models are applied on the same case, a representative dwelling located in Niel, Belgium. A conceptual optimization scenario for insulated exterior cladding has been added as well to examine to what extent different models affect the ranking of improvement strategies. For both approaches, the same foreground data and energy calculations are used, but the underlying structure of the models is different. The starting point is an attributional scenario, based on a Belgian guidance document ‘Environmental profile of building elements’ (EPBE) published by the Public Waste Agency of Flanders. The results of the entire life cycle indicate differences between the approaches, in direct relationship to the underlying modelling assumptions. The discrepancy becomes more pronounced when looking at the separate materials so the effect is not damped as a consequence of the aggregation in life cycle phases. Especially the three most contributing materials (steel, concrete and brick) show clear differences. The optimization scenarios underline previous statement, since the ranking of the different solutions is not equal according to both approaches. This research points out the emergence of a discrepancy between results when different modelling approaches are applied. The consequential model that complements the attributional EPBE study is therefore a useful addition to provide information for decision-makers. This way, the right information is available for all type of decisions.<br/> © 2016 Elsevier Ltd |  |  |  | http://dx.doi.org/10.1016/j.jclepro.2016.08.114 |  |  | Construction industry;Decision making;Housing;Decision support systems;Environmental impact; |  | 09596526 | English | Attributional;Consequential;Decision supports;Environmental profile;Life Cycle Assessment (LCA); | Duplicado | [21 empty] | duplicado | remocao pre-triagem (nao e criterio de exclusao)
A carbon footprint analysis of railway sleepers in the United Kingdom | Rempelos, Georgios and Preston, John and Blainey, Simon | Transportation Research Part D: Transport and Environment | 2020 | Engineering Village |  | 81 | This paper provides an assessment of the lifecycle Greenhouse Gas (GHG) emissions associated with the four most common sleeper (railroad tie or cross-tie in North America) types present in the UK rail network. It estimates the embodied material, process and transport emissions linked with the lifecycle activities of construction, relay/renewal and end-of-life of these variants at low and high traffic tonnage. The analysis suggests that at low traffic loads, the softwood sleepers perform the best over the whole simulated-period. At high traffic loads, the concrete sleepers outperform all other variants in terms of lifecycle CO<inf>2</inf>e emissions, followed by hardwood, softwood and steel. Regardless of the scenario examined, the steel sleepers perform the worst due to the carbon intensive nature of their manufacturing process. This performance gap is amplified at high traffic loads, as their service life is excessively compromised. The analysis reveals that the end-of-life pathway of timber is a critical determinant of its footprint. Results suggest that the impact of disposing of these sleepers results in their footprint being magnified. Nevertheless, if a minimum of 50% follows the combustion pathway with subsequent heat recuperation, then a GHG reduction potential of between 11% and 18% of their footprint is feasible. From a whole-lifecycle cost lens, for higher tonnage routes, the choice of concrete sleepers results in considerable financial savings. If the infrastructure manager was to install sleepers with stiff under sleeper pads (USPs), it may achieve additional economic and GHG savings, with potential for increasing the latter using recycled carbon-neutral USPs.<br/> © 2020 Elsevier Ltd |  |  |  | http://dx.doi.org/10.1016/j.trd.2020.102285 |  |  | Rails;Railroads;Softwoods;Concretes;Costs;Gas emissions;Greenhouse gases;Carbon footprint;Railroad transportation; |  | 13619209 | English | Critical determinant;Infrastructure managers;Life cycle activities;Life Cycle Assessment (LCA);Life cycle costing;Manufacturing process;Rail tracks;Railway sleepers; | Duplicado | [21 empty] | duplicado | remocao pre-triagem (nao e criterio de exclusao)
Comparing construction technologies of single family housing with regard of minimizing embodied energy and embodied carbon | Wglarz, Arkadiusz and Pierzchalski, Michal | E3S Web of Conferences | 2018 | Engineering Village |  | 49 | This article concerns the Life Cycle Assessment method of evaluation and the ways in which it can be applied as a tool facilitating the design of buildings to reduce embodied energy and embodied carbon. Three variants of a building were examined with the same functional ground plan and usable floor area of 142.6 m<sup>2</sup>. Each variant of the building was designed using different construction technologies: bricklaying technology utilizing autoclaved aerated concrete popular in Poland, wooden frame insulated with mineral wool, and the Straw-bale technology. Using digital models (Building Information Model) the building's energy characteristics was simulated and the embodied energy and embodied carbon of the production stage (also called cradle-to-gate) were calculated. The performed calculations were used to compare the cumulative energy and embodied carbon of each variant for a 40 year long life cycle.<br/> © The Authors, published by EDP Sciences, 2018. |  |  |  | http://dx.doi.org/10.1051/e3sconf/20184900126 |  |  | Carbon;Construction;Mineral wool;Concretes;Life cycle; |  | 25550403 | English | Building Information Model - BIM;Construction technologies;Cumulative energy;Design of buildings;Embodied carbons;Energy characteristics;Life Cycle Assessment (LCA);Long life cycles; | Duplicado | [21 empty] | duplicado | remocao pre-triagem (nao e criterio de exclusao)
A comparative study of environmental performance between CFST and RC columns under combinations of compression and bending | Su, Shu and Li, Xiaodong and Wang, Tao and Zhu, Yimin | Journal of Cleaner Production | 2016 | Engineering Village | 10 - 20 | 137 | To better understand the environmental performance of columns and assist construction designers in achieving a balance between structural requirements and environmental protection, this paper assessed and compared the EI of columns constructed with two concrete types (CFST and RC) and three cross-sections (circular, rectangular and square) under different combinations of compression and bending. The BEPAS model categorized the columns’ EI into two safeguard areas—ecosystem and natural resources, and then expressed the impacts using the EIV index in unit of "yuan". Based on the assessment results and M-N interactive curves, M-N-EI interactive curves were developed to present the EI of columns under various combinations of axial force (N value) and bending moment (M value). Thus, structural performance and environmental performance can be shown in a single figure to conveniently contribute decision-making. The M-N-EI interactive curves were also compared to optimize choices of environmentally friendly concrete types and cross-sections to satisfy structural bearing capacity requirements. Moreover, the influences of various parameters, the H/B of rectangular columns, steel ratio of RC columns, steel strength, steel recycling rate and solid waste recycling rate, were analyzed. An engineering scenario was served as a case study to test the application and operation of the assessment methodology and M-N-EI interactive curves. The results indicate that the new curves can effectively express the EI of columns under different combinations of compression and bending and can potentially be used by the construction industry to achieve environmental goals and provide clear implications for practice.<br/> © 2016 Elsevier Ltd |  |  |  | http://dx.doi.org/10.1016/j.jclepro.2016.07.043 |  |  | Curve fitting;Environmental impact;Reinforced concrete;Construction industry;Environmental management;Recycling;Decision making;Tubular steel structures; |  | 09596526 | English | Assessment methodologies;Capacity requirement;Concrete-filled steel tubes;Environmental performance;Life Cycle Assessment (LCA);Solid waste recycling;Structural performance;Structural requirements; | Duplicado | [21 empty] | duplicado | remocao pre-triagem (nao e criterio de exclusao)
Why method matters: Temporal, spatial and physical variations in LCA and their impact on choice of structural system | Moncaster, A.M. and Pomponi, F. and Symons, K.E. and Guthrie, P.M. | Energy and Buildings | 2018 | Engineering Village | 389 - 398 | 173 | Life Cycle Assessment (LCA) is increasingly used as an early-stage design-decision tool to support choices of structural system. However LCA modellers must first make numerous methodological decisions, and the resultant wide variations in approach are often inadequately described by the modellers. This paper identifies, and quantifies, the three major areas of methodological variation. These are: temporal differences in the stages considered; spatial differences in the material boundaries; and physical disparities in the data coefficients. The effects are then demonstrated through a case study of a student residential building in Cambridge. The cross-laminated timber (CLT) structure is compared with concrete frame, steel frame and load-bearing masonry, considering the influence that varying the temporal boundaries, the data coefficients, and the spatial boundaries has on the choice. While for this building CLT is confirmed as the lowest impact material, the paper demonstrates that varying the methodological choices can change the results by an alarming factor of 10 or even more. The findings confirm the need for the utmost clarity and transparency with all LCA calculations. Making wider industry or policy decisions based on LCA results should be undertaken with extreme caution.<br/> © 2018 Elsevier B.V. |  |  |  | http://dx.doi.org/10.1016/j.enbuild.2018.05.039 |  |  | Decision making;Carbon; |  | 03787788 | English | Case study analysis;Embodied carbons;Embodied energy;Life Cycle Assessment (LCA);Load-bearing masonry;Residential building;Spatial differences;Temporal differences; | Duplicado | [21 empty] | duplicado | remocao pre-triagem (nao e criterio de exclusao)
Environmental analysis of building shallow foundations: The influence of prefabrication, typology, and structural design codes | Pujadas-Gispert, Ester and Sanjuan-Delmas, David and Josa, Alejandro | Journal of Cleaner Production | 2018 | Engineering Village | 407 - 417 | 186 | The design of building foundations has usually been based on tradition, local practice, experience, and structural design codes. Safety is invariably considered the main factor and environmental criteria (or, in general, sustainability) is seldom given due consideration. However, similar safety indicators can be achieved with different variables and a minimum safety factor must always be ensured. The main objective of this study is, from an environmental perspective, to assess the influence of the construction system (cast-in-situ or precast), foundation type (rigid or flexible), and structural code (EC-2 or EHE-08) in the case of a concrete shallow foundation (CSF), using Life Cycle Assessment (LCA). Applying this methodology, the materials (concrete and steel) yielded the highest impacts in all categories, at around 95% for cast-in-situ CSFs and at around 85% for precast CSFs, both in relation to global warming. Consequently, optimization of the amount of these materials is crucial when considering the particular variables selected in this study. The results showed that cast-in-situ and flexible CSFs at moderately shallow depths (and therefore with less steel reinforcement) and precast CSFs with considerable reductions in concrete volumes (due to sloped shapes) had lower environmental impacts. In addition, cast-in-situ CSFs constructed in accordance with the EHE-08 structural code showed lower impacts, while precast CSFs complying with the EC-2 code were environmentally preferable. However, a specific study might be required for specific factors in each case (loads, soil type, structural settlement, among others). Relevant environmental effects associated with the three variables should therefore be given specific consideration in the development of structural design codes and future constructions.<br/> © 2018 Elsevier Ltd |  |  |  | http://dx.doi.org/10.1016/j.jclepro.2018.03.105 |  |  | Foundations;Life cycle;Sustainable development;Global warming;Safety factor;Concretes;Ecodesign;Codes (symbols);Architectural design; |  | 09596526 | English | EC-2;EHE-08;Environmental analysis;Life Cycle Assessment (LCA);Minimum safety factor;Shallow foundations;Structural design codes;Structural settlement; | Duplicado | [21 empty] | duplicado | remocao pre-triagem (nao e criterio de exclusao)
The path to sustainable energy supply systems: Proposal of an integrative sustainability assessment framework | Buchmayr, A. and Verhofstadt, E. and Van Ootegem, L. and Sanjuan Delmas, D. and Thomassen, G. and Dewulf, J. | Renewable and Sustainable Energy Reviews | 2021 | Engineering Village |  | 138 | <div data-language="eng" data-ev-field="abstract">Energy supply is essential for the functioning and well-being of a society. Decision-makers are faced with the challenge to balance burdens and benefits of energy supply practices with the aim to achieve environmental, economic, and social sustainability. Literature exhibits a broad variety of sustainability assessment frameworks for energy supply technologies. However, there is no consensus on which aspects need to be covered for a comprehensive assessment of sustainability. While some aspects, such as environmental emission damage, receive predominant attention, there is a lack of coverage and adequate quantification for others. This led in the past to an unbalanced basis for decision-making. Based on an analysis of literature, 12 impact categories were identified for the assessment of energy technologies. The analysis included the judgement of quantification approaches regarding their significance for describing the impact categories and their maturity resulting in the proposal of 12 concrete indicators. A framework is proposed to manage and integrate the assessment of single impact categories. The framework produces normalized and weighted output indicators to use in the form of a dashboard or alternatively a single sustainability index for informed decision-making. Finally, the proposed sustainability assessment framework relies on life cycle, local impact, and supply chain risks assessment. It consists of both well-established assessment methods as well as suggestions for new indicators in order to allow a full assessment of all impact categories. It thereby goes beyond the isolated assessment of impacts and offers the basis for comparison of complete energy supply mixes.<br/></div> © 2020 |  |  |  | http://dx.doi.org/10.1016/j.rser.2020.110666 |  |  | Decision making;Energy conservation;Life cycle;Supply chains;Sustainable development; |  | 13640321 | English | Decisions makings;Energy supplies;Energy technologies;Impact assessments;Life cycle assessment;Local impact assessment;Local impacts;Risks assessments;Sustainability assessment;Sustainable energy supply; | Duplicado | [21 empty] | duplicado | remocao pre-triagem (nao e criterio de exclusao)
LCA of recycled and conventional concretes designed using the Equivalent Mortar Volume and classic methods | Jimenez, Cristian and Barra, Marilda and Josa, Alejandro and Valls, Susanna | Construction and Building Materials | 2015 | Engineering Village | 245 - 252 | 84 | The objective of this investigation is to environmentally evaluate three concrete design methods through a Life Cycle Assessment using the methodology of the Institute of Environmental Sciences (CML), from Leiden University, one of the most commonly applied in practice. Included is a novel method for designing recycled aggregate concretes, named Equivalent Mortar Volume. The evaluation is done by comparing certain key life cycle stages of four concretes, two designed through the proposed method and two others designed through widely known methods. These experimentally assessed concretes have equal sets of properties in terms of mechanical resistance, durability, and workability. According to the calculated emission quantities, concretes designed using the novel method show better environmental performance than their counterparts in all of the selected impact categories.<br/> © 2015 Elsevier Ltd. All rights reserved. |  |  |  | http://dx.doi.org/10.1016/j.conbuildmat.2015.03.051 |  |  | Environmental impact;Carbon dioxide;Design;Concretes;Environmental management;Global warming;Life cycle;Recycling; |  | 09500618 | English | Conventional concrete;Environmental performance;Environmental science;Global warming potential;Life Cycle Assessment (LCA);Mechanical resistance;Mix proportions;Recycled aggregate concrete; | Duplicado | [21 empty] | duplicado | remocao pre-triagem (nao e criterio de exclusao)
Application of LCA in Expressway Energy Consumption Analysis in South China | Lv, Tian and Gao, Shuohan and Hong, Weipeng and Huang, Shanqian and Liu, Xuexin and Zhao, Hongyan | IOP Conference Series: Earth and Environmental Science | 2018 | Engineering Village |  | 199 | In order to quantify the life cycle energy consumption of highways, life cycle assessment method is adopted to quantitatively analyze the energy consumption of a bridge-based expressway in South China. The total life cycle energy consumption was 1343967 tce, while the energy consumption per functional unit was 18733.86 tce/km. In addition, the proportion of the life cycle energy consumption for raw material production, construction and transportation was 71.90%, 13.64% and 14.47%, respectively. As data analysis shown, cement and steel bars have the greatest impact on energy consumption, the energy-saving measures during the construction phase should focus mainly on electricity and diesel, while during the operation phase should focus on controlling the power consumption. Based on the results, a series of energy-saving measures are proposed from the perspective of material-saving, energy-saving and management-strengthen.<br/> © Published under licence by IOP Publishing Ltd. |  |  |  | http://dx.doi.org/10.1088/1755-1315/199/3/032038 |  |  | Energy conservation;Materials handling;Life cycle; |  | 17551307 | English | Construction phase;Energy consumption analysis;Energy-saving measures;Functional units;Life Cycle Assessment (LCA);Life cycle energies;Material savings;Raw material production; | Duplicado | [21 empty] | duplicado | remocao pre-triagem (nao e criterio de exclusao)
Pre-use phase LCA of a multi-story residential building: Can greenhouse gas emissions be used as a more general environmental performance indicator? | Heinonen, Jukka and Saynajoki, Antti and Junnonen, Juha-Matti and Poyry, Amalia and Junnila, Seppo | Building and Environment | 2016 | Engineering Village | 116 - 125 | 95 | Both the construction and use of buildings cause significant environmental pressures. The greenhouse gas (GHG) emissions imposed by buildings have been studied rather extensively, but less is known about other impacts. Still, climate change is only one harmful impact driven by buildings. Furthermore, no studies exist about how the other impacts are correlated with GHG emissions in the building context, and thus to what extent GHGs could be utilized as a more general environmental performance indicator. This paper fills these gaps by presenting a life cycle assessment of the pre-use phase of a modern concrete-element residential building with a very comprehensive life cycle inventory (LCI). The focus of the study is on the comparison of the accumulation of different environmental impacts relative to GHGs. The accumulation is analyzed from two perspectives common to building LCAs: building systems and different construction materials. The ReCiPe midpoint assessment method is utilized to reach wide impact category coverage. The study shows how GHGs act as a relatively good indicator for eight impact categories, but not for the others. The study also depicts that a very high coverage in the LCI must be reached to capture the majority of the different impacts. Many materials and building systems are considered non-relevant and are often excluded from building LCAs, which are in fact of great importance in many impact categories.<br/> © 2015 Elsevier Ltd. |  |  |  | http://dx.doi.org/10.1016/j.buildenv.2015.09.006 |  |  | Environmental impact;Housing;Climate change;Gas emissions;Building materials;Construction;Environmental management;Benchmarking;Greenhouse gases; |  | 03601323 | English | Concrete elements;Embodied emissions;Environmental performance indicators;Environmental pressures;Life Cycle Assessment (LCA);Life cycle inventories;ReCiPe;Residential building; | Duplicado | [21 empty] | duplicado | remocao pre-triagem (nao e criterio de exclusao)
Examination of bearing walls regarding their environmental performance | Estokova, Adriana and Ondova, Marcela and Wolfova, Martina and Paulikova, Alena and Toth, Stanislav | Energies | 2019 | Engineering Village |  | 12 | A comprehensive understanding of the environmental impacts of buildings is not possible without knowledge of the technical and environmental properties of the materials that are used for their construction. This paper evaluates the environmental impacts of 156 material variations of conventional compositions of external bearing walls, which represent a significant part of a building’s envelope. Environmental (embodied energy, global warming potential, effects to human health, damage to ecosystems, and resources availability) and technical (surface temperature, number of layers, thickness, and weight) parameters are investigated for structures with similar heat transfer coefficients (U = 0.21–0.22 W/(m<sup>2</sup>·K)). Based on a multi-criteria analysis, an optimal material composition, consisting of aerated concrete with graphite polystyrene, was identified. By analyzing the costs of the best material compositions, it is observed that constructions with environmental benefits do not result in an increase in the cost of the construction. On the contrary, at present, they represent an approximately 10% cheaper solution.<br/> © 2019 by the authors. |  |  |  | http://dx.doi.org/10.3390/en12020260 |  |  | Concretes;Global warming;Environmental management;Environmental impact;Heat transfer;Walls (structural partitions); |  | 19961073 | English | Environmental assessment;Global warming potential;Greenhouse emissions;Life Cycle Assessment (LCA);Primary energies; | Duplicado | [21 empty] | duplicado | remocao pre-triagem (nao e criterio de exclusao)
Energy and environmental consequences of a cool pavement campaign | Gilbert, Haley E. and Rosado, Pablo J. and Ban-Weiss, George and Harvey, John T. and Li, Hui and Mandel, Benjamin H. and Millstein, Dev and Mohegh, Arash and Saboori, Arash and Levinson, Ronnen M. | Energy and Buildings | 2017 | Engineering Village | 53 - 77 | 157 | Raising the albedo (solar reflectance) of streets can lower outside air temperature, reduce building energy use, and improve air quality in cities. However, the production and installation of pavement maintenance and rehabilitation treatments with enhanced albedo ("cool" pavements) may entail more or less energy consumption and carbon emission than that of less-reflective treatments. We developed several case studies in which a cool surface treatment is substituted for a more typical treatment (that is, a cool technology is selected instead of a more typical technology). We then assessed over a 50-year analysis period the changes in primary energy demand (PED, excluding feedstock energy) and global warming potential (GWP, meaning carbon dioxide equivalent) in Los Angeles and Fresno, California. The analysis considers two stages of the pavement life cycle: materials and construction (MAC), comprising material production, transport, and construction; and use, scoped as the influence of pavement albedo on cooling, heating, and lighting energy consumption in buildings. In Los Angeles, substituting a styrene acrylate reflective coating or a chip seal for a slurry seal in routine maintenance, or a bonded concrete overlay on asphalt (BCOA) without supplementary cementitious materials (SCM) for mill-and-fill asphalt concrete in conventional or long-life rehabilitation, induced MAC-stage PED and GWP penalties that substantially exceeded use-stage savings, primarily due to material production. Modified rehabilitation cases in which SCM comprised 21% to 50% of the BCOA's total cementitious content by mass (portland cement + SCM) yielded smaller total (MAC + use) PED and GWP penalties, or even total PED and GWP savings. Trends in Fresno were similar, with some differences in GWP outcomes that result from Fresno's longer heating season. The modified rehabilitation cases using BCOA with high SCM content yielded total GWP savings in each city; all other cases yielded total GWP penalties. The magnitude of the one-time GWP offset offered by global cooling from the increased albedo itself always, and sometimes greatly, exceeded the 50-year total GWP penalty or savings. In Los Angeles, the annual building conditioning (cooling + heating) PED and energy cost savings intensities yielded by cool pavements were each about an order of magnitude smaller than the corresponding savings from cool roofs.<br/> © 2017 Elsevier B.V. |  |  |  | http://dx.doi.org/10.1016/j.enbuild.2017.03.051 |  |  | Concretes;Life cycle;Portland cement;Buildings;Retrofitting;Asphalt;Air quality;Heating;Construction;Carbon dioxide;Energy utilization;Photovoltaic effects;Surface treatment;Global warming;Reflective coatings; |  | 03787788 | English | Building energy use;Global cooling;Global warming potential;Life Cycle Assessment (LCA);Supplementary cementitious material;Urban climates; | Duplicado | [21 empty] | duplicado | remocao pre-triagem (nao e criterio de exclusao)
Environmental impacts of Design for Reuse practices in the building sector | Bertin, Ingrid and Saade, Myriam and Le Roy, Robert and Jaeger, Jean-Marc and Feraille, Adelaide | Journal of Cleaner Production | 2022 | Engineering Village |  | 349 | <div data-language="eng" data-ev-field="abstract">Actors of the construction sector are facing the challenge of reducing their carbon footprint and ideally reaching carbon neutrality. Reuse of structural elements made of concrete is of particular interest, given the large use of this material worldwide and its high environmental impact. Reusing constructive concrete elements is however challenging, particularly because connections between concrete structural elements are difficult to disassemble. It is then worth designing reuse techniques for concrete load-bearing elements and to verify their environmental performance using comprehensive methods such as Life Cycle Assessment. Based on the Design for Reuse concept, this article assesses the environmental impacts of a reusable structural portal frame constitutive of a concrete building and compares it to a traditional design with new materials. It relies on data collected through an experimental protocol of reinforced concrete structures construction/deconstruction/reconstruction using hydrodemolition. Impact scores are significantly reduced for all environmental categories after a first reuse cycle, both at the scale of a portal frame or a building. Concrete, and particularly high performance concrete, has durability qualities allowing to undergo several usage cycles. The effectiveness of environmental benefits however depends on functional downgrading and material losses. Guidance should then be provided to insure that future reuse practices will actually provide the expected benefits. This has to be conducted in parallel to full-scale experiments of load-bearing elements disassembly to estimate the realistic rates that can be obtained when deconstructing a building.<br/></div> © 2022 |  |  |  | http://dx.doi.org/10.1016/j.jclepro.2022.131228 |  |  | Concrete buildings;High performance concrete;Architectural design;Carbon footprint;Emission control;Environmental management;Concrete construction;Reinforced concrete;Construction industry; |  | 09596526 | English | Buildings sector;Circular economy;Construction sectors;Deconstruction;Design for reuse;Load-bearing elements;Portal frame;Reuse;Reuse practices;Structural elements; | Duplicado | [21 empty] | duplicado | remocao pre-triagem (nao e criterio de exclusao)
Study on Improving Measures of Mechanical Properties of Geopolymer Materials and Its Effect on CO2 Emission | Luo, Jinqian and Shi, Xiaoshuang and Wang, Qingyuan and Dai, Jinxin and Deng, Xiang and Xue, Yu | Polymers | 2023 | Engineering Village |  | 15 | <div data-language="eng" data-ev-field="abstract">Using construction and demolition waste composites (CDWC) and fly ash (FA) to replace cement to produce concrete can reduce CO<inf>2</inf> emissions. However, the CDWC-based geopolymer materials have two imperfections: the compressive strength is prone to decrease with the increase of curing age (strength shrinkage) under heat curing conditions, and the strength develops slowly under ambient curing conditions. To solve the problems of these materials, on the one hand, we designed an experiment of preparing CDWC-based geopolymer concrete (CDWGC) with pretreated CDWC at different high temperatures. We analyzed the influence of different pretreatment temperatures on the mechanical properties of CDWGC through compressive strength, SEM-EDS and XRD. On the other hand, we added CaO to improve the mechanical properties of CDWC-based geopolymer paste (CDWGP) under ambient curing conditions. Further, the CO<inf>2</inf> emissions of pretreating CDWC and adding CaO were calculated by life cycle assessment (LCA). The results show that: (1) Pretreatment of CDWC can effectively solve the problem of CDWGC strength shrinkage. (2) The compressive strength of CDWGP cured at ambient can be significantly improved by adding CaO, and the compressive strength can be increased by 180.9% when the optimum content is 3%. (3) Adding CaO had less impact on CO<inf>2</inf> emissions, a low-carbon way to improve its strength effectively.<br/></div> © 2023 by the authors. |  |  |  | http://dx.doi.org/10.3390/polym15071699 |  |  | Carbon dioxide;Compressive strength;Concretes;Curing;Demolition;Fly ash;Inorganic polymers;Life cycle;Shrinkage; |  | 20734360 | English | Ambients;CO 2 emission;Construction and demolition waste;Construction and demolition waste composite;Curing age;Curing condition;Geopolymer;Geopolymer concrete;Geopolymer materials;Highest temperature; | Duplicado | [21 empty] | duplicado | remocao pre-triagem (nao e criterio de exclusao)
Sustainable utilization of red mud waste (bauxite residue) and slag for the production of geopolymer composites: A review | Qaidi, Shaker M.A. and Tayeh, Bassam A. and Isleem, Haytham F. and de Azevedo, Afonso R.G. and Ahmed, Hemn Unis and Emad, Wael | Case Studies in Construction Materials | 2022 | Engineering Village |  | 16 | <div data-language="eng" data-ev-field="abstract">The production of cement results in the emission of much carbon dioxide, which contributes to ‎ ‎undesirable environmental impacts such as climate change and global warming. These ‎phenomena ‎have rekindled interest in utilizing a variety of industrial waste products to ‎produce geopolymer ‎‎(GP) composites and alkali-activated (AA) binders in order to reduce the ‎usage of ordinary ‎Portland cement in building construction. Waste red mud (RM), also known as bauxite residue, is one of these ‎hazardous radioactive ‎waste materials that is formed as a by-product of Bayer's aluminum ‎manufacturing process. This ‎paper conducts a systematic review of the literature on the use of ‎RM and slag in the production ‎of red mud-slag geopolymer (RM-SGP). An overview of the ‎economic and environmental ‎impacts, physical and chemical properties, production, ‎distribution, classification, and potential applications ‎of RM are presented. ‎Besides, recent advancements in the usage of RM and slag for geopolymer ‎production are ‎described in terms of physical, mechanical, durability, and microstructure ‎ properties. Moreover, this ‎study attempts to chart a route toward a realistic valorization that ‎reflects both real and perceived ‎concerns, such as radioactivity, leaching, and the life cycle ‎assessment of red mud geopolymer (RM-GP). The potential ‎use of RM-SGP production indicates the need for further studies into ‎the mixture proportion ‎and combination of these two raw ingredients with other cementitious materials ‎leading to new ‎energy-saving and affordable building products and processes. Also, it is ‎recommended that ‎research efforts be directed ‎toward economic, life cycle, and environmental ‎assessments.‎<br/></div> © 2022 The Authors |  |  |  | http://dx.doi.org/10.1016/j.cscm.2022.e00994 |  |  | Binders;Carbon dioxide;Durability;Economic and social effects;Energy conservation;Geopolymers;Global warming;Inorganic polymers;Life cycle;Microstructure;Portland cement;Radioactivity; |  | 22145095 | English | Bauxite residue;Durability property;Economic and environmental impact;Geopolymer;Geopolymer, mechanical, durability, and microstructure property;Life cycle assessment‎;Mechanical durability;Microstructures properties;Radioactive;Red mud; | Duplicado | [21 empty] | duplicado | remocao pre-triagem (nao e criterio de exclusao)
Proposal of Major Environmental Impact Categories of Construction Materials Based on Life Cycle Impact Assessments | Jang, Hyeong-Jae and Ahn, Yong-Han and Tae, Sung-Ho | Materials | 2022 | Engineering Village |  | 15 | <div data-language="eng" data-ev-field="abstract">The "Korean New Deal" policy in South Korea emphasizes the necessity of a substantial and timely response to global climate change. In addition to carbon emissions, construction materials have various environmental impacts that necessitate serious considerations. Therefore, this study aimed to identify the major environmental impact categories of construction materials that reflect their diverse environmental impact characteristics using life cycle assessment. To this end, eight environmental impact categories were assessed for seven major construction materials. The contributions of all construction materials to these environmental impact categories were then analyzed to derive major environmental impact categories with contributions ≥95% or higher for each construction material. Consequently, global warming potential and abiotic depletion potential were derived as major environmental impact categories for all seven construction materials. In the case of ready-mixed concrete and cement, the photochemical oxidant creation potential was also found to be an environmental impact category that needs to be considered further. Thus, a study that defines environmental impacts must be considered in conjunction with the carbon emissions of building materials, and presenting the criteria for evaluating the defined environmental impacts is essential.<br/></div> © 2022 by the authors. |  |  |  | http://dx.doi.org/10.3390/ma15145047 |  |  | Carbon;Concrete mixers;Global warming;Life cycle;Ready mixed concrete; |  | 19961944 | English | Abiotic depletion;Carbon emissions;Environmental impact category;Global climate changes;Global warming potential;Impact characteristics;Lifecycle impact assessment;Material-based;South Korea;Using life; | Duplicado | [21 empty] | duplicado | remocao pre-triagem (nao e criterio de exclusao)
Environmental assessment of the Urban Mining and Recycling (UMAR) unit by applying the LCA framework | Kakkos, E. and Heisel, F. and Hebel, D.E. and Hischier, R. | IOP Conference Series: Earth and Environmental Science | 2019 | Engineering Village |  | 225 | In 2016, Empa inaugurated NEST ("Next Evolution in Sustainable Building Technologies"), a new type of building that expedites the innovation process by providing a platform where new developments in the built environment can be tested, verified and demonstrated under realistic conditions. One of the units within is the "Urban Mining and Recycling" (UMAR) unit by Werner Sobek with Dirk E. Hebel and Felix Heisel - a unit that demonstrates how a responsible approach of dealing with natural resources can go hand in hand with an appealing architectural design. The unit is underpinned by the proposition that all the resources required to construct the building must be fully reusable, recyclable or compostable and are therefore part of a circular economy; propositions that can be tested here in a kind of "real-life" laboratory. Empa's Technology & Society Laboratory (TSL) established - in parallel to the integration of this unit into the NEST building - an ecological evaluation of this unit, using the tool of "life cycle assessment" (LCA). Compared to a hypothetical reference unit in same size and standard constructed out of common building materials such as concrete, the UMAR unit shows over its entire life cycle a reduction of the environmental impacts of 18% (for grey energy) to more than 40% (global warming potential).<br/> © Published under licence by IOP Publishing Ltd. |  |  |  | http://dx.doi.org/10.1088/1755-1315/225/1/012043 |  |  | Recycling;Intelligent buildings;Environmental impact;Sustainable development;Global warming; |  | 17551307 | English | Ecological evaluation;Entire life cycles;Environmental assessment;Global warming potential;Innovation process;Life Cycle Assessment (LCA);Realistic conditions;Sustainable building; | Duplicado | [21 empty] | duplicado | remocao pre-triagem (nao e criterio de exclusao)
Future scenarios for climate mitigation of new construction in Sweden: Effects of different technological pathways | Penaloza, Diego and Erlandsson, Martin and Berlin, Johanna and Walinder, Magnus and Falk, Andreas | Journal of Cleaner Production | 2018 | Engineering Village | 1025 - 1035 | 187 | A variety of climate mitigation strategies is available to mitigate climate impacts of buildings. Several studies evaluating the effectiveness of these strategies have been performed at the building stock level, but do not consider the technological change in building material manufacturing. The objective of this study is to evaluate the climate mitigation effects of increasing the use of biobased materials in the construction of new residential dwellings in Sweden under future scenarios related to technological change. A model to estimate the climate impact from Swedish new dwellings has been proposed combining official statistics and life cycle assessment data of seven different dwelling typologies. Eight future scenarios for increased use of harvested wood products are explored under different pathways for changes in the market share of typologies and in energy generation. The results show that an increased use of harvested wood products results in lower climate impacts in all scenarios evaluated, but reductions decrease if the use of low-impact concrete expands more rapidly or under optimistic energy scenarios. Results are highly sensitive to the choice of climate impact metric. The Swedish construction sector can only reach maximum climate change mitigation scenarios if the low-impact building typologies are implemented together and rapidly.<br/> © 2018 The Authors |  |  |  | http://dx.doi.org/10.1016/j.jclepro.2018.03.285 |  |  | Competition;Construction industry;Climate models;Climate change;Carbon;Housing;Wood products; |  | 09596526 | English | Bio-based materials;Building stocks;Climate scenarios;Life Cycle Assessment (LCA);Low-Carbon Buildings; | Duplicado | [21 empty] | duplicado | remocao pre-triagem (nao e criterio de exclusao)
Evaluation of the potential improvement in the environmental footprint of geopolymers using waste-derived activators | Passuello, Ana and Rodriguez, Erich D. and Hirt, Eduardo and Longhi, Marlon and Bernal, Susan A. and Provis, John L. and Kirchheim, Ana Paula | Journal of Cleaner Production | 2017 | Engineering Village | 680 - 689 | 166 | Geopolymers produced from an aluminosilicate precursor and an alkaline activating solution have emerged as low carbon alternative binders which can substitute for Portland cement (PC) in many applications. The presence of soluble silicate in the activating solution of a geopolymer is known to yield a denser and more compact material with higher mechanical strength compared to hydroxide-activated geopolymers. However, these silicate solutions are the most expensive component of geopolymer cements, as well as the highest contributors to their environmental impacts in most life cycle categories. Geopolymers are widely accepted as a more environmental friendly material due to their claimed lower CO<inf>2</inf> emissions due to their synthesis from industrial by-products or wastes, as well the low energy demand during their production. However, the use of alkali-silicate activators can significantly increase other environmental impacts, leading to controversies regarding whether geopolymers can really be considered as a more sustainable material. Thus, this study evaluates the life cycle impacts of a geopolymer produced from a kaolin sludge residue from the Brazilian mining industry. Alkaline solutions derived from sodium hydroxide solutions and two different soluble silica sources were used as activators: a commercial sodium silicate (waterglass), and chemically modified rice husk ash (RHA). The processes which contribute the most to the life cycle impacts of geopolymers are thermal curing, waterglass production, and sodium hydroxide production. The use of RHA-derived sodium silicate may reduce environmental impacts by more than 60% in 6 of the 9 categories assessed, indicating that this is a favourable alternative where RHA is locally available. Although the binders evaluated here have differences in mechanical properties, those using RHA-derived activators exhibit impacts lower than PC for 4 of the 8 categories evaluated, and a reduction of more than 70% in global warming potential. RHA-based activators are identified as a promising alternative for impact reduction in geopolymer production, and more detailed assessments of the performance and reactivity of these activators should be conducted.<br/> © 2017 |  |  |  | http://dx.doi.org/10.1016/j.jclepro.2017.08.007 |  |  | Inorganic polymers;Industrial emissions;Silica;Silicates;Binders;Sodium hydroxide;Global warming;Portland cement;Chemical activation;Geopolymers; |  | 09596526 | English | Geopolymer;Life Cycle Assessment (LCA);Metakaolins;Rice husk ash;Waste valorizations; | Duplicado | [21 empty] | duplicado | remocao pre-triagem (nao e criterio de exclusao)
Revolutionary optimization: Synthetic fiber-reinforced geopolymer mortars with metazeolite and red mud for unmatched durability and sustainability | Aygun, Beyza Fahriye and Uysal, Mucteba | Materials Today Sustainability | 2025 | Engineering Village |  | 29 | <div data-language="eng" data-ev-field="abstract">This study provides a comprehensive life cycle assessment (LCA) of geopolymer mortar (GM), demonstrating notable environmental, economic, and durability advantages over traditional cement mortar (TCM). The objective is to assess GM's performance and sustainability in comparison to TCM. The production of GM, which utilizes materials like metazeolite (MZ) calcined at 900 °C, red mud (RM), and ground granulated blast slag (GGBS) activated by NaOH and Na₂SiO₃ in a 2:1 ratio, is found to be more efficient. Durability tests revealed that GM's compressive strength improved by 60%–133%, with GMs containing 30% RM and 0.5% basalt fiber (BF) maintaining 36.71 MPa and those reinforced with 0.5% polyethylene fiber (PEF) retaining 35.94 MPa after 270 days of exposure to hydrochloric acid (HCl). When exposed to sulfuric acid (H₂SO₄), the samples with polyethylene fibers showed the least deterioration, retaining 37.27 MPa after 28 days. LCA results indicate that although the raw material costs for GM are roughly double those of TCM, the lifecycle expenses of GM are competitive due to 50% lower production costs, 100% higher transportation costs, and 33% lower maintenance costs. Furthermore, GM generates about one-third of the CO₂ emissions of TCM, representing a 67% reduction. GM also reduces toxicity potential by 70%, emitting fewer phosphates and nitrates. Additionally, GM disposal results in decreased CO₂ and methane emissions and less heavy metal leaching compared to TCM. The optimized GM mix achieved a TOPSIS score of 0.85, significantly higher than TCM's 0.45, highlighting GM's superior sustainability and overall performance.<br/></div> © 2024 The Author(s) |  |  | AYGUN, 2025.pdf | http://dx.doi.org/10.1016/j.mtsust.2024.101062 |  |  | Bioremediation;Emission control;Fiber reinforced metals;Fiber reinforced plastics;Polyethylenes;Slags;Synthetic textile fibers; |  | 25892347 | English | Cement mortars;Durability property;Fibre-reinforced;Geopolymer mortars;Metazeolite;Optimisations;Performance;Polyethylene fibers;Red mud;TOPSIS; | Duplicado | [21 empty] | duplicado | remocao pre-triagem (nao e criterio de exclusao)
Reliability-based maintenance optimization of corrosion preventive designs under a life cycle perspective | Navarro, Ignacio J. and Marti, Jose V. and Yepes, Victor | Environmental Impact Assessment Review | 2019 | Engineering Village | 23 - 34 | 74 | Sustainability is of paramount importance when facing the design of long lasting, maintenance demanding structures. In particular, a sustainable life cycle design for concrete structure exposed to aggressive environments may lead to significant economic savings, and to reduced environmental consequences. The present study evaluates 18 different design alternatives for an existing concrete bridge deck exposed to chlorides, analyzing the economic and environmental impacts associated with each design as a function of the maintenance interval chosen. Results are illustrated in the context of a reliability-based maintenance optimization on both life cycle costs and life cycle environmental impacts. Maintenance optimization results in significant reductions of life cycle impacts if compared to the damage resulting from performing the maintenance actions when the end of the service life of the structure is reached. The use of concrete with 10% silica fume has been shown to be the most effective prevention strategy against corrosion of reinforcement steel in economic terms, reducing the life cycle costs of the original deck design by 76%. From an environmental perspective, maintenance based on the hydrophobic treatment of the concrete deck surface results in the best performance, allowing for a reduction of the impacts associated with the original design by 82.8%.<br/> © 2018 |  |  |  | http://dx.doi.org/10.1016/j.eiar.2018.10.001 |  |  | Reliability analysis;Concretes;Cost benefit analysis;Sustainable development;Chlorine compounds;Corrosion prevention;Environmental impact;Silica fume;Steel corrosion;Ecodesign; |  | 01959255 | English | Chloride corrosion;Corrosion of reinforcement;Environmental consequences;Existing concrete bridge;Life Cycle Assessment (LCA);Life cycle cost analysis;Life-cycle environmental impact;Maintenance optimization; | Duplicado | [21 empty] | duplicado | remocao pre-triagem (nao e criterio de exclusao)
Material efficiency strategies to reducing greenhouse gas emissions associated with buildings, vehicles, and electronics - A review | Hertwich, Edgar G and Ali, Saleem and Ciacci, Luca and Fishman, Tomer and Heeren, Niko and Masanet, Eric and Asghari, Farnaz Nojavan and Olivetti, Elsa and Pauliuk, Stefan and Tu, Qingshi and Wolfram, Paul | Environmental Research Letters | 2019 | Engineering Village |  | 14 | As one quarter of global energy use serves the production of materials, the more efficient use of these materials presents a significant opportunity for the mitigation of greenhouse gas (GHG) emissions. With the renewed interest of policy makers in the circular economy, material efficiency (ME) strategies such as light-weighting and downsizing of and lifetime extension for products, reuse and recycling of materials, and appropriate material choice are being promoted. Yet, the emissions savings from ME remain poorly understood, owing in part to the multitude of material uses and diversity of circumstances and in part to a lack of analytical effort. We have reviewed emissions reductions from ME strategies applied to buildings, cars, and electronics. We find that there can be a systematic trade-off between material use in the production of buildings, vehicles, and appliances and energy use in their operation, requiring a careful life cycle assessment of ME strategies. We find that the largest potential emission reductions quantified in the literature result from more intensive use of and lifetime extension for buildings and the light-weighting and reduced size of vehicles. Replacing metals and concrete with timber in construction can result in significant GHG benefits, but trade-offs and limitations to the potential supply of timber need to be recognized. Repair and remanufacturing of products can also result in emission reductions, which have been quantified only on a case-by-case basis and are difficult to generalize. The recovery of steel, aluminum, and copper from building demolition waste and the end-of-life vehicles and appliances already results in the recycling of base metals, which achieves significant emission reductions. Higher collection rates, sorting efficiencies, and the alloy-specific sorting of metals to preserve the function of alloying elements while avoiding the contamination of base metals are important steps to further reduce emissions.<br/> © 2019 The Author(s). Published by IOP Publishing Ltd. |  |  |  | http://dx.doi.org/10.1088/1748-9326/ab0fe3 |  |  | Metal recovery;Energy utilization;Gas emissions;Demolition;Timber;Alloying elements;Greenhouse gases;Metals;Climate change;Economic and social effects;Recycling;Vehicles; |  | 17489318 | English | Circular economy;Climate change mitigation;Industrial policies;Iron and steel;Life Cycle Assessment (LCA);Resource efficiencies; | Duplicado | [21 empty] | duplicado | remocao pre-triagem (nao e criterio de exclusao)
Quantification of uncertainty in product stage embodied carbon calculations for buildings | Marsh, Ellen and Orr, John and Ibell, Tim | Energy and Buildings | 2021 | Engineering Village |  | 251 | <div data-language="eng" data-ev-field="abstract">Decarbonisation of the energy industry and enforcement of strict targets for operational energy consumption means that non-operational greenhouse gases (GHG) emissions, also known as embodied carbon (EC), will soon represent the majority of whole life carbon associated with buildings. EC assessments are often presented as deterministic, single-point values but contain a high degree of variability which is typically unacknowledged. Common sources of uncertainty are variability, data gaps, measurement error and epistemic uncertainty such as absence of detailed material specification (e.g. manufacturer, concrete mix, recycled content etc). Particularly during early design stages when such information is unconfirmed, average material data is used by necessity. While some material databases and LCA software can provide ranges of embodied carbon coefficients (ECC) between some materials and/or the uncertainty within individual manufacturers’ carbon data, the practice of reporting this is uncommon and has limited practicality for whole building assessments. This paper presents a simple procedure that selects the highest impact materials of the EC of an asset and implements a Monte-Carlo simulation to estimate the uncertainty behind the product stage EC assessment. Material coefficients of variation (CoV) are obtained from database values where available, and interpolated values are used in the absence of such data. A product stage EC assessment of a UK educational building, initially undertaken using single data points for each material, gave an EC prediction of 525 kgCO<inf>2</inf>e/m<sup>2</sup> GIFA. Two scenarios were then assessed using our proposed procedure: 1) the full building scope and 2) substructure and superstructure only. It was demonstrated that, for scenario one, the EC can range from 50 to 140% of the original result when considering the extreme results from the Monte-Carlo simulation. Scenario one (considering the full building scope) resulted in an average EC value (mean ± CoV) of 526 kgCO<inf>2</inf>e/m<sup>2</sup> GIFA ± 10.0%. The second scenario (sub- and super-structure only) resulted in an average EC value of 312 kgCO<inf>2</inf>e/m<sup>2</sup> GIFA ± 11.9% with a full range of 45–155% of the original result. This paper shows that a straightforward uncertainty analysis procedure can support designers in understanding the possible range of asset product-stage EC and, therefore, inform construction product selections at an early stage where detailed information is not known. The variation also gives a degree of confidence/caution in the average EC prediction in lieu of a single-point result. The construction product CoV results can be used to set target ECCs on projects to help ensure reliable low-carbon products are specified. If these target ECCs were met, a minimum of 29% and 33% (excl. EPD uncertainty) in product stage EC reductions could be achieved. Future work should extend this method to include additional life cycle assessment (LCA) stages and other uncertainty factors. And, the method could be applied to comparative life cycle assessments and optioneering exercises, as well as including more specific construction product variability data.<br/></div> © 2021 Elsevier B.V. |  |  |  | http://dx.doi.org/10.1016/j.enbuild.2021.111340 |  |  | Environmental impact;Buildings;Manufacture;Uncertainty analysis;Greenhouse gases;Carbon;Monte Carlo methods;Energy utilization;Intelligent systems; |  | 03787788 | English | Carbon mitigation;Coefficients of variations;Construction products;Embodied carbon coefficient;Embodied carbons;Environmental impact of building;Life cycle assessment;Monte Carlo's simulation;Single point;Uncertainty; | Duplicado | [21 empty] | duplicado | remocao pre-triagem (nao e criterio de exclusao)
Environmental and spatial assessment for the ecodesign of a cladding system with embedded Phase Change Materials | Baldassarri, Catia and Sala, Serenella and Caverzan, Alessio and Lamperti Tornaghi, Marco | Energy and Buildings | 2017 | Engineering Village | 374 - 389 | 156 | New building materials and techniques are increasingly developed to respond to the challenges posed by the need of reducing energy demand of buildings while keeping adequate answer to housing needs. The potential of Cement Based Composites (CBCs) panels in which a large amount Phase Change Materials (PCMs) is embedded have been explored in this study. The technological development of the CBCs panel, and the optimization thereof, have been supported by a tailored methodology, combining environmental, spatial and climate-based assessment. Concerning the environmental assessment, Life Cycle Assessment (LCA), at material and component level, has been applied through all the steps of the panel design process to ensure that the use of the innovative product leads to an absolute reduction of the environmental impacts. The assessment of product environmental profile along life cycle stages have been performed covering 15 different impact categories. Based on LCA results, glycerine and fatty acids – if they are secondary material (e.g. from the purification of waste cooking oil) – showed a great potential to be environmentally preferable compared to paraffin. Moreover, the spatial and climate-based assessment has been carried out, considering the climatic conditions of the first 50 most populated cities in the European Union. It allowed identifying the EU cities with the highest potential for PCMs application and the optimal configuration of the CBC panel (single or dual layer). Lastly, when compared to sandwich panels available in the market, environmental benefits are expected from the use of PCMs when the insulating layer can be reduced by 25% without affecting the thermal performance.<br/> © 2017 The Authors |  |  |  | http://dx.doi.org/10.1016/j.enbuild.2017.09.011 |  |  | Fatty acids;Environmental impact;Phase change materials;Oils and fats;Life cycle;Product design; |  | 03787788 | English | Building envelopes;Cement based composites;Eco-innovation;Environmental assessment;Environmental benefits;Life Cycle Assessment (LCA);New building materials;Technological development; | Duplicado | [21 empty] | duplicado | remocao pre-triagem (nao e criterio de exclusao)
A new, carbon-negative precipitated calcium carbonate admixture (PCC-A) for low carbon Portland cements | McDonald, Lewis and Glasser, Fredrik P. and Imbabi, Mohammed S. | Materials | 2019 | Engineering Village |  | 12 | The production of Portland cement accounts for approximately 7% of global anthropogenic CO<inf>2</inf> emissions. Carbon CAPture and CONversion (CAPCON) technology under development by the authors allows for new methods to be developed to offset these emissions. Carbon-negative Precipitated Calcium Carbonate (PCC), produced from CO<inf>2</inf> emissions, can be used as a means of offsetting the carbon footprint of cement production while potentially providing benefits to cement hydration, workability, durability and strength. In this paper, we present preliminary test results obtained for the mechanical and chemical properties of a new class of PCC blended Portland cements. These initial findings have shown that these cements behave differently from commonly used Portland cement and Portland limestone cement, which have been well documented to improve workability and the rate of hydration. The strength of blended Portland cements incorporating carbon-negative PCC Admixture (PCC-A) has been found to exceed that of the reference baseline-Ordinary Portland Cement (OPC). The reduction of the cement clinker factor, when using carbon-negative PCC-A, and the observed increase in compressive strength and the associated reduction in member size can reduce the carbon footprint of blended Portland cements by more than 25%.<br/> © 2019 by the authors. |  |  |  | http://dx.doi.org/10.3390/ma12040554 |  |  | Limestone;Carbonation;Lime;Carbon dioxide;Hydration;Calcium carbonate;Compressive strength;Life cycle;Carbon capture;Carbon footprint; |  | 19961944 | English | CO2 emissions;Life Cycle Assessment (LCA);Precipitated calcium carbonate;Strength;XRD analysis; | Duplicado | [21 empty] | duplicado | remocao pre-triagem (nao e criterio de exclusao)
Techno-economic assessment of calcium sulfoaluminate clinker production using elemental sulfur as raw material | Galvez-Martos, Jose-Luis and Chaliulina, Roneta and Elhoweris, Ammar and Mwanda, Jonathan and Hakki, Amer and Al-horr, Yousef | Journal of Cleaner Production | 2021 | Engineering Village |  | 301 | <div data-language="eng" data-ev-field="abstract">The foreseen decarbonisation of the cement industry by 2050 will require a combination of different measures in the current manufacturing practices such as the improvement of the energy efficiency, the use of alternative fuels, the reduction of the clinker to cement ratio, and the integration of carbon capture, especially beyond the year 2030. The production of alternative binders, for the substitution of the current product families of cement, is under investigation due to its significant potential in emissions reduction, although robust and agreed life cycle assessment methodologies are still claimed by the industry in this field. Calcium sulfoaluminate (CSA) cements appear as a promising alternative to Portland cements due to the significant reduction of the direct emissions of carbon dioxide caused by the lower need of limestone and fuel. However, they require sulfate and higher inputs of aluminium oxide, sourced from bauxite. This study focuses on the techno-economic performance, in the geographical scope of Qatar, of a novel CSA production method consisting of the combustion of sulfur to supply SO<inf>3</inf>/SO<inf>2</inf> to the clinkering reaction. This new approach is proven to reduce the associated greenhouse gases emissions of Portland cement clinker production, while, in general, CSA clinker production costs are higher than those for Portland cement clinker. Nevertheless, CSA has a competitive CO<inf>2</inf> avoidance cost, provided that the economics of raw materials supply, such as bauxite, favours its production; an aspect that is further emphasised in a prospective analysis towards more restrictive climate policies.<br/></div> © 2021 Elsevier Ltd |  |  |  | http://dx.doi.org/10.1016/j.jclepro.2021.126888 |  |  | Greenhouse gases;Portland cement;Carbon dioxide;Alumina;Aluminum oxide;Energy efficiency;Life cycle;Manufacture;Binders;Lime;Sulfur;Emission control;Sulfur compounds;Cost benefit analysis; |  | 09596526 | English | % reductions;'current;Avoidance cost;Calcium sulfoaluminate;Clinker;Clinker production;Decarbonisation;Elemental sulphur;Portland cement clinker;Techno-economic assessment; | Duplicado | [21 empty] | duplicado | remocao pre-triagem (nao e criterio de exclusao)
Analysis of the effect of incorporating construction and demolition waste on the environmental and mechanical performance of earth-based mixtures | Paula Junior, Adilson C. and Jacinto, Claudia and Turco, Chiara and Fernandes, Jorge and Teixeira, Elisabete and Mateus, Ricardo | Construction and Building Materials | 2022 | Engineering Village |  | 330 | <div data-language="eng" data-ev-field="abstract">In recent years, construction industry has been looking for ways to adopt technical solutions towards environmental preservation and conservation of natural resources. With the scarcity of building materials and the consequent increase in construction prices intensified after the Covid-19 pandemic, sustainable development based on the concepts of the circular economy has become increasingly essential. Meanwhile, the environmental impact associated with most conventional building systems has renewed interest in earth as a building material, combining traditional techniques with technological advancement. The main objective of this work is to understand the environmental and mechanical performance of earth-based mixtures incorporating construction and demolition waste (CDW), filling the gap represented by the absence of review articles that address this new material more comprehensively. The outcomes demonstrated the potential of CDW in improving environmental performance and increasing the compressive strength. Key findings include the need to consider the impact of the transport distance from the waste treatment plant to the construction site in environmental feasibility studies. Results describe the concrete prospect of a construction solution that adapts the environmental and functional advantages of earthen construction to the circular economy model. Further studies on the behaviour of CDW as a substitute for chemical binders are encouraged.<br/></div> © 2022 |  |  |  | http://dx.doi.org/10.1016/j.conbuildmat.2022.127244 |  |  | Binders;Environmental management;Waste treatment;Demolition;Construction industry;Planning;Life cycle;Building materials;Conservation;Mixtures;Sustainable development; |  | 09500618 | English | Buildings materials;Circular economy;Construction and demolition waste;Earth construction;Environmental conservation;Environmental life cycle assessment;Environmental performance;Mechanical performance;Technical solutions; | Duplicado | [21 empty] | duplicado | remocao pre-triagem (nao e criterio de exclusao)
Life cycle analysis of environmental impact vs. durability of stabilised rammed earth | Arrigoni, Alessandro and Beckett, Christopher and Ciancio, Daniela and Dotelli, Giovanni | Construction and Building Materials | 2017 | Engineering Village | 128 - 136 | 142 | Rammed earth (RE) has enjoyed a revival in recent decades due to the increasing awareness of environmental issues surrounding the building industry. Although RE in its traditional form is deemed a highly environmentally-friendly material, the same cannot be said for its modern stabilised counterpart. Comprehensive experimental procedures exist to estimate mechanical strength properties of stabilised RE (SRE). However, tests for material durability are far less common. Engineers and practitioners therefore assume that strength and durability are interchangeable properties, i.e. the stronger the material, the more durable. Inflated strengths are recommended to ensure adequate durability, leading to high environmental costs through excessive use of stabilisers. This paper rates the relevance of two acknowledged durability tests (accelerated erosion due to sprayed water and mass loss due to wire brushing) and relates outcomes to the strength and the environmental impact of several SRE mixes. The environmental impact of each mix was estimated using attributional and consequential life cycle assessment (LCA) approaches as well as an assessment of cumulative energy demand. Results demonstrated that it is possible to have durable SRE mixes without paying the cost of using environmentally-expensive stabilisers.<br/> © 2017 Elsevier Ltd |  |  |  | http://dx.doi.org/10.1016/j.conbuildmat.2017.03.066 |  |  | Calcium carbide;Life cycle;Concretes;Construction industry;Durability; |  | 09500618 | English | Calcium carbide residue;Consequential LCA;Life Cycle Assessment (LCA);Recycled concrete aggregates;Stabilised rammed earths; | Duplicado | [21 empty] | duplicado | remocao pre-triagem (nao e criterio de exclusao)
Hempcrete - CO2Neutral Wall Solutions for 3D Printing | Sinka, Maris and Spurina, Ella and Korjakins, Aleksandrs and Bajare, Diana | Environmental and Climate Technologies | 2022 | Engineering Village | 742 - 753 | 26 | <div data-language="eng" data-ev-field="abstract">Hempcrete is a bio-based self-bearing envelope and thermal insulation building material that is becoming more popular nowadays and has a low environmental impact, especially CO2 emissions. This study looks for solutions for hempcrete printing using a custom-built gantry type 3D printer typically used for concrete 3D printing. Preliminary research shows that hempcrete can be printed at a relatively low density of 660 kg/m3 and achieve an adequate buildability and compressive strength for printing individual wall elements. At this density, hempcrete has a thermal conductivity of 0.133 W/(m·K), unable to provide the adequate thermal resistance at average wall thickness, so high-density hempcrete should be printed as an outer wall shell (similar to Contour Crafting) and the middle filled with lower density thermal insulation hempcrete. By calculating the CO2 emissions of such printed 400-620 mm thick walls, it was found that they absorb from 1.21 to 16.7 kg of CO2 per m2, thus, such material could reduce the negative environmental impact of the construction industry while improving its productivity through 3D printing.<br/></div> © 2022 Maris Sinka et al. |  |  |  | http://dx.doi.org/10.2478/rtuect-2022-0057 |  |  | 3D printers;Carbon dioxide;Compressive strength;Construction industry;Environmental impact;Life cycle;Thermal conductivity;Thermal insulation;Walls (structural partitions); |  | 22558837 | English | 3-D printing;3D-printing;Bio-based;Bio-based materials;Buildings materials;CO2 emissions;Ecological materials;Hempcrete;Life cycle assessment;Lower density; | Duplicado | [21 empty] | duplicado | remocao pre-triagem (nao e criterio de exclusao)
Life cycle sustainability assessment and optimization of seismic retrofit solutions for RC frame structures | Ahmed, Hafiz Asfandyar and Wang, Zhenru and Li, Yaohan | Case Studies in Construction Materials | 2025 | Engineering Village |  | 22 | <div data-language="eng" data-ev-field="abstract">The recent catastrophic seismic hazards have emphasized the crucial need for retrofitting structures built before adopting modern seismic building codes. This study presents a life-cycle sustainability assessment framework to evaluate various seismic retrofit strategies for reinforced concrete (RC) frame structures in earthquake-prone regions. The framework integrates life-cycle economic, social, and environmental domains, alongside seismic safety and functional performance, to enable a holistic decision-making process for identifying the most effective retrofit solution. A non-linear finite element analysis is performed to evaluate the seismic capacity enhancement of various retrofit strategies, including steel jacketing, RC jacketing, and engineered cementitious composite (ECC) jacketing. The proposed cradle-to-grave life cycle assessment reveals that RC jacketing offers the most balanced performance across all impact domains, while ECC jacketing demonstrates strong performance despite challenges related to global warming potential and recycling issues. This integrated approach bridges gaps in the current literature by combining performance-based assessments, life cycle sustainability implications, and multi-criteria decision-making. The findings gained herein offer adaptable guidance for policymakers and stakeholders, paving the way for future research and practices aimed at improving the safety and sustainability of existing structures in high seismic regions.<br/></div> © 2025 The Authors |  |  |  | http://dx.doi.org/10.1016/j.cscm.2025.e04315 |  |  |  |  | 22145095 | English | Decisions makings;Engineered cementitious composite;Engineered cementitious composites;Life cycle sustainability assessments;Performance;Reinforced concrete frame structures;Reinforced concrete jacketing;Retrofit solutions;Retrofit strategies;Seismic retrofits; | Duplicado | [21 empty] | duplicado | remocao pre-triagem (nao e criterio de exclusao)
Recyclebot - using robots for sustainable plastic recycling | Aschenbrenner, Doris and Gros, Jakob and Fangerow, Nicole and Werner, Teresa and Colloseus, Cecilia and Taha, Iman | Procedia CIRP | 2023 | Engineering Village | 275 - 280 | 116 | <div data-language="eng" data-ev-field="abstract">Artificial Intelligence has massive potential for improving recycling processes. This mini-review article investigates how robots and artificial intelligence can be used to sort plastics for improved recycling processes. The first focus is identifying plastic from municipal waste (from household and household-type industries) through the integration of computer vision and sensor fusion. The next step uses this data to increase the yield of already existing automated sorting plants. The second focus addresses the processes. Here, classic methods of automation analysis are applied to develop micro-automation solutions for the plastic recycling industry, for example, by using collaborative robots. As manual sorting stations are currently part of the plant, the project targets the intelligent assistance of human workers by directly highlighting relevant objects through data in the sorting process. Finally, as a third focus, a "cockpit" for the data in the entire process is envisioned to facilitate human supervision and informed decision-making. This paper provides an overview of the current state of the art and formulates concrete usage scenarios. When real applications are built for developed scenarios, the development and implementation steps must be accompanied by a continuous life cycle and cost analysis to evaluate the ecological and economic impact. As part of an overall responsible research and innovation approach, social aspects and rebound effects need also be the subjects of investigation.<br/></div> © 2023 The Authors. Published by Elsevier B.V. |  |  |  | http://dx.doi.org/10.1016/j.procir.2023.02.047 |  |  | Cost benefit analysis;Economic and social effects;Intelligent robots;Life cycle;Plastic recycling;Social aspects;Sorting; |  | 22128271 | English | Automated sorting;Automation solutions;Household types;Life Cycle Assessment (LCA);Life cycle cost analyse LCCA;Life cycle costs analysis;Municipal waste;Plastics recycling;Recycling process;Sensor fusion; | Duplicado | [21 empty] | duplicado | remocao pre-triagem (nao e criterio de exclusao)
End-of-Life alternatives for wind turbine blades: Sustainability Indices based on the UN sustainable development goals | Deeney, Peter and Nagle, Angela J. and Gough, Fergal and Lemmertz, Heloisa and Delaney, Emma L. and McKinley, Jennifer M. and Graham, Conor and Leahy, Paul G. and Dunphy, Niall P. and Mullally, Gerard | Resources, Conservation and Recycling | 2021 | Engineering Village |  | 171 | <div data-language="eng" data-ev-field="abstract">The background to this research is that across the world there will be 200,000 tonnes of wind turbine blade waste to be disposed of each year from 2033. The purpose of the research is to compare the relative sustainability of alternative ways to deal with this waste, these being: landfill, incineration with heat recovery, co-processing in cement kilns, making furniture and bridge fabrication. The method is to use the UN Sustainable Development Goals (SDGs) to select 11 metrics for sustainability. The use of the SDGs adds to the objectivity of this process overcoming one of the principal weaknesses of Multiple Criteria Decision Analysis (MCDA). Quantitative information methods from Life Cycle Assessment, Geographic Information Science, census data and real options analysis of R&D, alongside qualitative information from Delphi studies and Strengths/Weaknesses/Opportunities/Threats analysis are combined in the assessment. Three MCDA methods are used, each calculates economic, social and environmental sustainability indices for the end-of-life alternatives which are then combined into integrated sustainability indices. A novel Delphi stopping condition based on consensus, consistency and convergence is used. The primary result is that bridge fabrication is the most sustainable alternative with furniture making in second place. Co-processing, incineration with heat recovery and landfill are progressively less sustainable alternatives. This result is robust to substantial changes in the selection of experts’ opinions, the weights for MCDA and the values of the metrics. These findings offer researchers and policymakers a robust decision making process, applicable to situations where choices are made on sustainability criteria.<br/></div> © 2021 |  |  |  | http://dx.doi.org/10.1016/j.resconrec.2021.105642 |  |  | Wind turbines;Fiber reinforced plastics;Turbine components;Waste heat;Geographic information systems;Decision theory;Life cycle;Planning;Population statistics;Gas turbines;Land fill;Decision making;Turbomachine blades; |  | 09213449 | English | Composite recycling;DELPHI study;End of lives;Geographic information science;Glass fiber reinforced polymer;Life cycle assessment;Multiple criteria decision analyse;Multiple criteria decision analysis;Sustainability index;Wind turbine blades; | Duplicado | [21 empty] | duplicado | remocao pre-triagem (nao e criterio de exclusao)
Assessing environmental impact of green buildings through LCA methods:Acomparison between reinforced concrete and wood structures in the European context | Guardigli, Luca and Monari, Filippo and Bragadin, Marco Alvise | Procedia Engineering | 2011 | Engineering Village | 1199 - 1206 | 21 | Life Cycle Assessment (LCA) can be used successfully to make decisions in sustainable building design and construction. Nevertheless, the method is rarely utilized for many reasons. First of all,in the common practice the energy consumption during the period of use is considered the main indicator of the environmental impactof buildings. Secondarily, databases relative to products, components and their installation cannot be found soeasily. The goal of this paper is tomake a comparison between two different construction technologies through Life Cycle Assessment methods, trying to understand the potentialities and the limitations of the available LCA tools. Although results may be limited to the specific context of Europe, we try to put in evidence the usefulness of the method in a design perspective, if carefully selected and adapted. The comparison regards two different structural solutions for a mid-sizedgreen building:an innovative wood structureand a reinforced concrete structure, built with a consolidated technology.According to the LCA approach,overall wood structures are environmentally less impactful thanconcrete ones, but different kinds of impact emerge in a wider perspective. © 2011 Published by Elsevier Ltd.<br/> |  |  |  | http://dx.doi.org/10.1016/j.proeng.2011.11.2131 |  |  | Architectural design;Energy utilization;Wooden buildings;Concrete construction;Wood;Reinforced concrete;Sustainable development;Wooden construction;Concrete buildings;Ecodesign;Environmental impact;Intelligent buildings; |  | 18777058 | English | Construction technologies;European context;Green buildings;LCA methods;Life Cycle Assessment (LCA);Structural solutions;Sustainable building design;Wood construction; | Duplicado | [21 empty] | duplicado | remocao pre-triagem (nao e criterio de exclusao)
Identifying hotspots of environmental impact in the development of novel inorganic polymer paving blocks from bauxite residue | Joyce, P. James and Hertel, Tobias and Goronovski, Andrei and Tkaczyk, Alan H. and Pontikes, Yiannis and Bjorklund, Anna | Resources, Conservation and Recycling | 2018 | Engineering Village | 87 - 98 | 138 | High bauxite residue content inorganic polymer paving blocks have the potential not only to provide a solution to the ongoing waste management issues faced by the alumina sector, but to simultaneously provide low environmental impact building materials to the construction sector. In order to realise the potential of this emerging technology, it is important to understand where the hotspots of environmental impact are likely to occur, and identify routes to reduce this impact, at an early stage of development. In this study we use anticipatory Life Cycle Assessment (LCA) to identify hotspots of environmental impact in the production of paving blocks made from inorganic polymers derived from bauxite residue. This technology has only been demonstrated at laboratory scale; however, production was modelled at industrial scale. The bauxite residue is fired in a rotary kiln in the presence of a carbon and silica source, in order to create a reactive precursor. When mixed with an alkali the precursor forms a solid block. Our results identify the firing process as the major hotspot of environmental impact, primarily due to the combustion of fossil fuels in the rotary kiln. Steps to reduce the impact of the firing step or to reduce the amount of fired precursor used in the final paving block are suggested as routes for future impact reduction. Optimisation of the environmental aspects of these building materials at an early stage in their development could lead to a promising future for high-volume bauxite residue valorisation at low environmental cost.<br/> © 2018 Elsevier B.V. |  |  |  | http://dx.doi.org/10.1016/j.resconrec.2018.07.006 |  |  | Waste incineration;Aluminum oxide;Brickmaking;Silica;Construction industry;Cement industry;Environmental impact;Pavements;Waste management;Inorganic polymers;Alumina;Kilns;Life cycle; |  | 09213449 | English | Bauxite residue;Construction sectors;Emerging technologies;Environmental aspects;Life Cycle Assessment (LCA);Reactive precursors;Secondary resources;Valorisation; | Duplicado | [21 empty] | duplicado | remocao pre-triagem (nao e criterio de exclusao)
Impact of GHGs temporal dynamics on the GWP assessment of building materials: A case study on bio-based and non-bio-based walls | Zieger, Vladimir and Lecompte, Thibaut and Hellouin de Menibus, Arthur | Building and Environment | 2020 | Engineering Village |  | 185 | In a static Life Cycle Assessment (LCA), the global warming potential (GWP) is calculated assuming Green House Gas (GHG) impact to be independent of their emission or uptake timing.This study investigates if this approach is adequate to fully capture the global warming impact (GWI) of building materials. Static LCA (sLCA) was compared to dynamic LCA (dLCA) on two case studies, a conventional wall made of concrete and mineral wool, and a bio-based wall made of wood and straw. The main results are: ●sLCA do not allow to evaluate the real GWI of building materials. This might mislead the comparison of building materials. ●GWP indicator might be estimated at 100- and 500-year-TH to better support mitigation in the building sector; ●The relative metric in kgCO<inf>2</inf> equivalent misleads conclusions. Absolute global warming indicators calculated with dLCA might be fairer to compare building materials’ GWI; ●sLCA with at 100 years GWP indicator and a relative metric in kgCO<inf>2</inf>e, which is the approach currently used in the French building sector, disadvantages bio-based solutions compared to conventional ones; ●dLCA applied to an alternative functional unit — maintaining a housing function during several centuries — demonstrates that temporary carbon storage induced by bio-based materials do not lead to dramatic carbon release for future generations.<br/> © 2020 Elsevier Ltd |  |  |  | http://dx.doi.org/10.1016/j.buildenv.2020.107210 |  |  | Global warming;Walls (structural partitions);Mineral wool;Greenhouse gases;Building materials; |  | 03601323 | English | Bio-based materials;Building sectors;Functional units;Future generations;Global warming impacts (GWI);Global warming potential;Life Cycle Assessment (LCA);Temporal dynamics; | Duplicado | [21 empty] | duplicado | remocao pre-triagem (nao e criterio de exclusao)
A building life-cycle embodied performance index-the relationship between embodied energy, embodied carbon and environmental impact | Hu, Ming | Energies | 2020 | Engineering Village |  | 13 | Knowledge and research tying the environmental impact and embodied energy together is a largely unexplored area in the building industry. The aim of this study is to investigate the practicality of using the ratio between embodied energy and embodied carbon to measure the building's impact. This study is based on life-cycle assessment and proposes a new measure: life-cycle embodied performance (LCEP), in order to evaluate building performance. In this project, eight buildings located in the same climate zone with similar construction types are studied to test the proposed method. For each case, the embodied energy intensities and embodied carbon coefficients are calculated, and four environmental impact categories are quantified. The following observations can be drawn from the findings: (a) the ozone depletion potential could be used as an indicator to predict the value of LCEP; (b) the use of embodied energy and embodied carbon independently from each other could lead to incomplete assessments; and (c) the exterior wall system is a common significant factor influencing embodied energy and embodied carbon. The results lead to several conclusions: firstly, the proposed LCEP ratio, between embodied energy and embodied carbon, can serve as a genuine indicator of embodied performance. Secondly, environmental impact categories are not dependent on embodied energy, nor embodied carbon. Rather, they are proportional to LCEP. Lastly, among the different building materials studied, metal and concrete express the highest contribution towards embodied energy and embodied carbon.<br/> © 2020 by the author. Licensee MDPI, Basel, Switzerland. This article is an open access article distributed under the terms and conditions of the Creative Commons Attribution (CC BY) license (http://creativecommons.org/licenses/by/4.0/). |  |  |  | http://dx.doi.org/10.3390/en13081905 |  |  | Construction industry;Carbon;Life cycle;Buildings; |  | 19961073 | English | Building industry;Building life cycle;Building performance;Embodied carbons;Embodied energy;Life Cycle Assessment (LCA);Ozone depletion potential;Performance indices; | Duplicado | [21 empty] | duplicado | remocao pre-triagem (nao e criterio de exclusao)
LCA-Based Comparison of the Environmental Impact of Different Structural Systems | Caruso, M.C. and Menna, C. and Asprone, D. and Prota, A. | IOP Conference Series: Materials Science and Engineering | 2018 | Engineering Village |  | 442 | Construction is one of the most impactful industrial sector because of the high consequences it generates on the society, the environment and the economy. The study presented herein aims to define a methodological framework that can be used for construction community stakeholders in order to conduct environmental sustainability comparisons among building systems at the design stage. An application of the methodology is performed by comparing structures having different building materials. Three alternative material options have been investigated: RC, steel, and wood. Each option has been designed to fulfill predefined structural, functional, and architectural requirements. Later, the environmental impacts of the structures have been assessed according to the four steps of the life-cycle assessment procedure (ISO 14040) and considering the four phases of a building life: extraction and processing of raw materials; construction; operation; end of life. LCA study is conducted for the three alternative structures with the help of SimaPro software, using both IMPACT2002+ and EPD2008 methodologies to quantify environmental impacts.<br/> © Published under licence by IOP Publishing Ltd. |  |  |  | http://dx.doi.org/10.1088/1757-899X/442/1/012010 |  |  | Ecodesign;Reinforced concrete;Wooden buildings;Steel structures;Construction industry;Sustainable development;Life cycle; |  | 17578981 | English | Alternative materials;Alternative structure;Construction communities;Environmental sustainability;Life Cycle Assessment (LCA);Methodological frameworks;Structural systems;Wood structure; | Duplicado | [21 empty] | duplicado | remocao pre-triagem (nao e criterio de exclusao)
Sustainability of Building Materials: Embodied Energy and Embodied Carbon of Masonry | Asdrubali, Francesco and Grazieschi, Gianluca and Roncone, Marta and Thiebat, Francesca and Carbonaro, Corrado | Energies | 2023 | Engineering Village |  | 16 | <div data-language="eng" data-ev-field="abstract">The growing attention to sustainability and life cycle issues by European and international policies has recently encouraged the adoption, in the construction sector, of environmental labels able to quantify the impacts on environment associated with the fabrication of several building materials, e.g., their embodied energy and carbon. Within this framework, since walls represent a large percentage of building mass and therefore of embodied impacts, this article collects and analyzes nearly 180 Environmental Products Declarations (EPDs) of wall construction products such as masonry blocks and concrete panels. The data related to the primary energy (renewable and non-renewable) and the global warming potential extracted from the EPDs were compared firstly at the block level (choosing 1 kg as functional unit), enabling designers and manufacturers to understand and reduce the impacts from wall products at the early design stage. As the design progresses, it is therefore necessary to evaluate the environmental impacts related to the entire wall system. For this purpose, this paper proposes a further investigation on some simple wall options having similar thermal performance and superficial mass (the functional unit chosen in this case was equal to 1 m<sup>2</sup> with R ≈ 5 m<sup>2</sup>K/W, Ms ≈ 260 kg/m<sup>2</sup>). The outcomes showed how the durability of the materials and the potential of disassembly of the wall stratigraphies can play a crucial role in reducing the environmental impact. This paper provides a methodological reference both for manufacturers to reduce impacts and for designers committed to the application of environmental labeling in the design process since they will now be able to compare their products with others.<br/></div> © 2023 by the authors. |  |  |  | http://dx.doi.org/10.3390/en16041846 |  |  | Carbon;Construction industry;Ecodesign;Environmental impact;Global warming;Intelligent buildings;Product design;Sustainable development;Walls (structural partitions); |  | 19961073 | English | Buildings materials;Early design stages;Embodied carbons;Embodied energy;Embodied energy/carbon;Environmental product declaration;Environmental product declarations;Functional units;Life cycle assessment;Sustainable building; | Duplicado | [21 empty] | duplicado | remocao pre-triagem (nao e criterio de exclusao)
Cities as carbon sinks - Classification of wooden buildings | Amiri, Ali and Ottelin, Juudit and Sorvari, Jaana and Junnila, Seppo | Environmental Research Letters | 2020 | Engineering Village |  | 15 | Although buildings produce a third of greenhouse gas emissions, it has been suggested that they might be one of the most cost-effective climate change mitigation solutions. Among building materials, wood not only produces fewer emissions according to life-cycle assessment but can also store carbon. This study aims to estimate the carbon storage potential of new European buildings between 2020 and 2040. While studies on this issue exist, they mainly present rough estimations or are based on a small number of case studies. To ensure a reliable estimation, 50 different case buildings were selected and reviewed. The carbon storage per m2 of each case building was calculated and three types of wooden buildings were identified based on their carbon storage capacity. Finally, four European construction scenarios were generated based on the percentage of buildings constructed from wood and the type of wooden buildings. The annual captured CO2 varied between 1 and 55 Mt, which is equivalent to between 1% and 47% of CO2 emissions from the cement industry in Europe. This study finds that the carbon storage capacity of buildings is not significantly influenced by the type of building, the type of wood or the size of the building but rather by the number and the volume of wooden elements used in the structural and non-structural components of the building. It is recommended that policymakers aiming for carbon-neutral construction focus on the number of wooden elements in buildings rather than more general indicators, such as the amount of wood construction, or even detailed indirect indicators, such as building type, wood type or building size. A practical scenario is proposed for use by European decision-makers, and the role of wood in green building certification is discussed.<br/> © 2020 The Author(s). Published by IOP Publishing Ltd. |  |  |  | http://dx.doi.org/10.1088/1748-9326/aba134 |  |  | Life cycle;Gas emissions;Cost effectiveness;Wood;Greenhouse gases;Wooden buildings;Climate change;Decision making;Storage (materials); |  | 17489318 | English | Carbon neutrals;Climate change mitigation;Decision makers;Green buildings;Life Cycle Assessment (LCA);Non-structural components;Rough estimation;Wood construction; | Duplicado | [21 empty] | duplicado | remocao pre-triagem (nao e criterio de exclusao)
In situ Resource Utilization and Reconfiguration of Soils Into Construction Materials for the Additive Manufacturing of Buildings | Bajpayee, Aayushi and Farahbakhsh, Mehdi and Zakira, Umme and Pandey, Aditi and Ennab, Lena Abu and Rybkowski, Zofia and Dixit, Manish Kumar and Schwab, Paul Arthur and Kalantar, Negar and Birgisson, Bjorn and Banerjee, Sarbajit | Frontiers in Materials | 2020 | Engineering Village |  | 7 | The construction industry is being buffeted by winds of change, balancing the urgent need to remedy deteriorating infrastructure in the developed world and the push to build new infrastructure in emerging economies whilst devising means to better its catastrophic carbon footprint. Much of the deleterious environmental impact of construction derives from the utilization of concrete as well as inefficiencies across the construction process that result in considerable waste and energy expenditure. Additive manufacturing methods stand poised to substantially transform the industry by enhancing automation, enabling economy of materials use, and allowing for unprecedented fusion of form and function; however, reliance on concrete as the extrusive material of choice has the potential to greatly compound mounting environmental challenges. In this perspective, we discuss our efforts to develop an altogether new palette of naturally sourced construction materials based on natural soils, which are reconfigured into extrudable formulations compatible with additive manufacturing. We furthermore delineate a roadmap bringing together soil chemistry with composite science, modeling of mesoscale phenomena, rheological studies of extrudable soil "inks," generative design, and the development of robust structure—function correlations relating atomistic and mesoscale structures as well as geometry of the architectures to load-bearing capabilities and mechanical response. We illustrate this approach using a naturally harvested burlewash clay sample crosslinked through formation of a siloxane framework, which has been 3D printed into a load-bearing structure. The need for an integrated life cycle assessment approach is emphasized to ensure development of a new palette of sustainable construction materials.<br/> © Copyright © 2020 Bajpayee, Farahbakhsh, Zakira, Pandey, Ennab, Rybkowski, Dixit, Schwab, Kalantar, Birgisson and Banerjee. |  |  |  | http://dx.doi.org/10.3389/fmats.2020.00052 |  |  | Crosslinking;Soils;Additives;Life cycle;Concretes;Environmental impact;Sustainable development;Carbon footprint;Construction industry; |  | 22968016 | English | Construction process;Environmental challenges;In-situ resource utilizations;Life Cycle Assessment (LCA);Load bearing capabilities;Loadbearing structure;rheological performance;Sustainable construction; | Duplicado | [21 empty] | duplicado | remocao pre-triagem (nao e criterio de exclusao)
Towards rural revitalization strategy for housing in gully regions of the loess plateau: Environmental considerations | Zhang, Tao and Ding, Qi and Hu, Qinian and Liu, Bin and Gao, Weijun and Zhou, Dian and Fukuda, Hiroatsu | Energies | 2020 | Engineering Village |  | 13 | Under the background of Chinese Rural Revitalization Strategy, how to improve rural regional environment and living quality is very important and urgent. At present, residential buildings in gully regions of the Loess Plateau have poor insulation and high-energy consumption. Thus, better ecological design can largely save energy and improve living comfort. The findings of this paper provide an insight into the ecological design potentials for reducing energy demand across rural regions in China. In this paper, we select three main types of residential buildings in gully regions and build energy demand models based on the Life Cycle Assessment (LCA) method. The results show that the energy demand in the building use stage is extremely high in all three typical buildings, which account for around 90% of the whole life cycle. The energy demand of the traditional adobe residential building is lower than the brick-concrete structure buildings. The LCA method used in this paper can quantify the energy demand in each stage of life cycle, which helps to put forward the corresponding ecological design strategy. The research results can be used as a reference in the future development of this region and other rural regions in China.<br/> © 2020 by the author. |  |  |  | http://dx.doi.org/10.3390/en13123109 |  |  | Energy management;Ecodesign;Energy utilization;Housing;Ecology;Landforms;Architectural design;Sediments; |  | 19961073 | English | Energy demand models;Environmental considerations;High energy consumption;Life Cycle Assessment (LCA);Regional environments;Research results;Residential building;Whole life cycles; | Duplicado | [21 empty] | duplicado | remocao pre-triagem (nao e criterio de exclusao)
Growing bricks: Assessing biocement for lower embodied carbon structures | Iezzi, Brian and Brady, Richard and Sardag, Selim and Eu, Benjamin and Skerlos, Steven | Procedia CIRP | 2019 | Engineering Village | 470 - 475 | 80 | Biologically-hardened concrete masonry units (CMUs) utilizing the microbiologically induced calcite precipitation (MICP) process have recently been promoted as a method to increase environmental sustainability in the construction industry. These biological CMUs (BioCMUs) do not require thermal hardening and thus could yield a significant reduction in embodied carbon in structures given that concrete production makes up 5% of overall global CO2 emissions. The objective of this paper is to compare the environmental and economic aspects of BioCMUs and conventional CMUs to determine under what conditions BioCMUs may be sustainable. Several LCAs of conventional CMUs were reviewed and an impact assessment was conducted using the TRACI 2.0 impact methodology. Conservatively, it was determined that conventional CMUs have more than three times the global warming potential (GWP) in kg CO2-eq and more than twice the respiratory effects in kg PM2.5 eq of BioCMUs. Conversely, BioCMUs have more than twice the eutrophication potential of conventional CMUs. On the economic front, estimates show the BioCMU must cost within $0.03 to $0.07 of the conventional CMU to save CO2-eq at a lower cost than contemporary carbon offset programs. Other uses for biocementation, such as for erosion control, are discussed in addition to the sensitivity of the BioCMU's sustainability to critical resources such as water. Given the trade-off between air pollution and water pollution, not to mention cost and performance, the choice between BioCMUs and conventional CMUs must be context specific - particularly until further breakthroughs in biocementation occur.<br/> © 2019 The Authors. Published by Elsevier B.V. This is an open access article under the CC BY-NC-ND license |  |  |  | http://dx.doi.org/10.1016/j.procir.2019.01.061 |  |  | Eutrophication;Global warming;Life cycle;Carbon;Hardening;Water pollution;Concretes;Cost benefit analysis;Economic and social effects;Sustainable development;Construction industry; |  | 22128271 | English | Biocementation;Calcite precipitation;Concrete productions;Embodied carbons;Environmental sustainability;Eutrophication potentials;Global warming potential;Life Cycle Assessment (LCA); | Duplicado | [21 empty] | duplicado | remocao pre-triagem (nao e criterio de exclusao)
A bi-level environmental impact assessment framework for comparing construction and demolition waste management strategies | Yazdanbakhsh, Ardavan | Waste Management | 2018 | Engineering Village | 401 - 412 | 77 | Several pioneering life cycle assessment (LCA) studies have been conducted in the past to assess the environmental impact of specific methods for managing mineral construction and demolition waste (MCDW), such as recycling the waste for use in concrete. Those studies focus on comparing the use of recycled MCDW and that of virgin components to produce materials or systems that serve specified functions. Often, the approaches adopted by the studies do not account for the potential environmental consequence of avoiding the existing or alternative waste management practices. The present work focuses on how product systems need to be defined in recycling LCA studies and what processes need to be within the system boundaries. A bi-level LCA framework is presented for modelling alternative waste management approaches in which the impacts are measured and compared at two scales of strategy and decision-making. Different functional units are defined for each level, all of which correspond to the same flow of MCDW in a cascade of product systems. For the sole purpose of demonstrating how the framework is implemented an illustrative example is presented, based on real data and a number of simplifying assumptions, which compares the impacts of a number of potential MCDW management strategies in New York City.<br/> © 2018 Elsevier Ltd |  |  |  | http://dx.doi.org/10.1016/j.wasman.2018.04.024 |  |  | Recycling;Decision making;Waste management;Demolition;Concrete aggregates;Environmental management;Environmental impact assessments; |  | 0956053X | English | Construction and demolition waste;Environmental consequences;Functional units;Life Cycle Assessment (LCA);Management strategies;Recycled aggregates;Simplifying assumptions;Waste management practices; | Duplicado | [21 empty] | duplicado | remocao pre-triagem (nao e criterio de exclusao)
Eco-efficiency assessment of long-life asphalt pavement technologies | Chen, Wang and Yuan, Xian-Xun | Transportation Research Part D: Transport and Environment | 2023 | Engineering Village |  | 122 | <div data-language="eng" data-ev-field="abstract">This paper presents a comprehensive eco-efficiency assessment for six promising long-life asphalt pavement (LLAP) designs as a structural system, including the full-depth (FD), thick asphalt layer (TAL), inverted (Ive), enhanced semi-rigid base (Esemi), composite (CP) and traditional semi-rigid base (Tsemi) asphalt pavement. Results showed that under the baseline design scenario, the Ive, ESemi and CP perform best in terms of greenhouse gas (GHG) emissions, total embodied energy (TEE), and life-cycle cost (LCC), respectively. In most cases of the scenario and uncertainty analyses, ESemi and Ive were the most eco-efficient solutions, although CP may dominate ESemi for a longer design life, whereas the other three designs were dominated by one or more of the abovementioned designs. Among all life-cycle activities, the raw material phase was proved to be the most critical source of GHG (54.2–79.4 %), TEE (41.8–54.9 %), and LCC (72.0–72.9 %), under the system boundary of cradle-to-grave (excluding operation phase). Striking a balance between the thickness of cement-based and asphalt structural layers is the key to achieving sustainable pavement.<br/></div> © 2023 Elsevier Ltd |  |  |  | http://dx.doi.org/10.1016/j.trd.2023.103874 |  |  | Asphalt;Asphalt pavements;Gas emissions;Greenhouse gases;Life cycle;Uncertainty analysis; |  | 13619209 | English | Eco-efficiency assessments;Embodied energy;Greenhouses gas;Life-cycle assessment;Life-cycle cost;Long life;Long-life asphalt pavement;matrix;Relative quadrant matrix;Semi-rigid base; | Duplicado | [21 empty] | duplicado | remocao pre-triagem (nao e criterio de exclusao)
Environmental performance of bamboo fibers and sugarcane bagasse reinforced metakaolin-based geopolymers | Riofrio, Ariel and Cornejo, Mauricio and Baykara, Haci | Case Studies in Construction Materials | 2022 | Engineering Village |  | 17 | <div data-language="eng" data-ev-field="abstract">Global warming and greenhouse gas emissions are significant concerns of the modern world. The cement industry causes 5–7% of CO<inf>2</inf> gas emissions. Despite this critical environmental burden, cement is needed to develop future societies. Geopolymers are an alternative that has significantly fewer emissions than Ordinary Portland Cement. A geopolymer that considers the inclusion of natural fibers (bamboo and sugar cane bagasse) was developed. Two pre-treatments were considered for the fibers to remove lignin and starch. A life cycle assessment was performed on this geopolymer composite to evaluate its performance and compare the environmental impact of other options. The low liquid ammonia treated sugar cane bagasse fiber geopolymer had a better environmental performance with 857.9 kg CO<inf>2</inf> eq per 1 m<sup>3</sup> of pure binder (no aggregates). The other fiber alternatives had 2–4% more CO<inf>2</inf> emissions. The geopolymer had excellent impact scores compared to different options and current OPC. The sensitivity analysis showed a concise and complete system that varies slightly when variables could provide uncertainty.<br/></div> © 2022 |  |  |  | http://dx.doi.org/10.1016/j.cscm.2022.e01150 |  |  | Ammonia;Environmental management;Portland cement;Bagasse;Carbon dioxide;Bamboo;Gas emissions;Uncertainty analysis;Geopolymers;Greenhouse gases;Sugar cane;Environmental impact;Global warming;Natural fibers;Sensitivity analysis; |  | 22145095 | English | Bamboo fibres;Environmental burdens;Environmental performance;Geopolymer;Geopolymer composites;Global warming gas emissions;Greenhouse gas emissions;Metakaolins;Ordinary Portland cement;Sugar-cane bagasse; | Duplicado | [10 empty] | [pdf solto 2026-08-23: ZHOU, 2024i.pdf — o ficheiro e o 10.46855/energy-proceedings-1107, que nenhuma linha do banco reclama] | [10 empty] | duplicado | remocao pre-triagem (nao e criterio de exclusao)
Comparing embodied GHG emissions between environmental product declaration and generic data models: Case of the ZEB laboratory in Trondheim, Norway | Loli, Arian and Skaar, Christofer and Bergsdal, Havard and Reenaas, Marte | Building and Environment | 2023 | Engineering Village |  | 242 | <div data-language="eng" data-ev-field="abstract">The article aims to document and compare the embodied GHG emissions from the construction of the ZEB Laboratory in Trondheim, Norway. The process is of key importance because embodied emissions in Norway constitute the largest part of emissions from the construction sector. Moreover, the recent obligations in building regulations call for early accounting and active reduction of the carbon footprint during the design and execution processes. The emissions are estimated and compared between two models: firstly, using most data from the Environmental Product Declarations (EPDs), and then, applying only generic data from the ecoinvent database. The main difference derives from the installation of building-integrated photovoltaics (BIPVs), which cover a significant area and show a considerable difference in values. Elsewhere, the general ratio between the generic and EPD products is around 15%. The tendency affects main building materials, such as wood, metal and concrete, while layered products e.g., insulation or covering, show higher emissions in the EPDs. The assessment and improvement from the early design led to a pioneering building with low embodied emissions compared to other ZEB projects. The generic estimations are obtained quickly and can serve as the starting point to predict and reduce the carbon footprint from the conceptual stage. When a generic database of typical building materials and products is created, it can be used for other projects, shortening the calculation time. The accounting and comparison will be complete when all construction stages specified in the regulations and the building's ambition level are included in the calculations.<br/></div> © 2023 The Authors |  |  |  | http://dx.doi.org/10.1016/j.buildenv.2023.110583 |  |  | Architectural design;Construction;Construction industry;Database systems;Emission control;Gas emissions;Greenhouse gases;Life cycle;Structural design; |  | 03601323 | English | Buildings materials;Embodied emissions;Emissions intensity;Environmental product declarations;Generic data;Generic database;GHG emission;GHGs emissions;Life cycle assessment;Zero emission buildings; | Duplicado | [21 empty] | duplicado | remocao pre-triagem (nao e criterio de exclusao)
Eco-efficiency assessment of conventional OPC/PPC replacement by LC3 in Cuban residential buildings | Cancio Diaz, Y. and Sanchez Berriel, S. and Sanchez Machado, I.R. and Martirena Hernandez, J.F. and Habert, G. | IOP Conference Series: Earth and Environmental Science | 2019 | Engineering Village | BAUIMASSIVI; Beckhof | 323 | This paper aims at assessing the sustainability of replacing conventional OPC/PPC by Limestone Calcined Clay Cement (LC3) in Cuba. Authors conducted an eco-efficiency (E-E) analysis supported by E-E ratios, which in turn are rooted on the environmental assessment (Life Cycle Assessment, LCA) and the economic analysis (Economic Value Added, EVA). Taking case studies in Villa Clara province capital district, three construction methods were compared and further conclusions emerged with regard to economic and ecological criteria. A square meter of built area was employed as functional unit. According to main results, Grand panel technique appears to be the benchmarking method, followed by Forsa system and, finally, concrete block technique. LC3 blend outperforms OPC/PPC from both economic and environmental perspective. Furthermore, productive efficiency potentials were found on the field of material selection and raw material procurement. Authors provided decision-makers with some policy recommendations in order to contribute enhancing the sustainable use of LC3 in Cuban construction sector.<br/> © 2019 IOP Publishing Ltd. All rights reserved. |  |  |  | http://dx.doi.org/10.1088/1755-1315/323/1/012129 |  |  | Production efficiency;Sustainable development;Construction industry;Decision making;Life cycle;Lime; |  | 17551307 | English | Benchmarking methods;Construction sectors;Eco-efficiency assessments;Economic value added;Environmental assessment;Life Cycle Assessment (LCA);Policy recommendations;Productive efficiencies; | Duplicado | [21 empty] | duplicado | remocao pre-triagem (nao e criterio de exclusao)
High-rise Timber Buildings as a Climate Change Mitigation Measure - A Comparative LCA of Structural System Alternatives | Skullestad, Julie Lyslo and Bohne, Rolf Andre and Lohne, Jardar | Energy Procedia | 2016 | Engineering Village | 112 - 123 | 96 | This paper reports on a study examining the potential of reducing greenhouse gas (GHG) emissions from the building sector by substituting multi-storey steel and concrete building structures with timber structures. Life cycle assessment (LCA) is applied to compare the climate change impact (CC) of a reinforced concrete (RC) benchmark structure to the CC of an alternative timber structure for four buildings ranging from 3 to 21 storeys. The timber structures are dimensioned to meet the same load criteria as the benchmark structures. The LCA comprises three calculation approaches differing in analysis perspective, allocation methods, and modelling of biogenic CO<inf>2</inf> and carbonation of concrete. Irrespective of the assumptions made, the timber structures cause lower CC than the RC structures. By applying attributional LCA, the timber structures are found to cause a CC that is 34-84% lower than the RC structures. The large span is due to different building heights and methodological assumptions. The CC saving per m<sup>2</sup> floor area obtained by substituting a RC structure with a timber structure decrease slightly with building height up to 12 storeys, but increase from 12 to 21 storeys. From a consequential LCA perspective, constructing timber structures can result in avoided GHG emissions, indicated by a negative CC. Compared to the RC structures, this equal savings greater than 100%.<br/> © 2016 The Authors. |  |  |  | http://dx.doi.org/10.1016/j.egypro.2016.09.112 |  |  | Climate change;Concrete buildings;Timber;Gas emissions;Greenhouse gases;Tall buildings;Reinforced concrete; |  | 18766102 | English | Benchmark structure;Calculation approaches;Climate change impact;Climate change mitigation;Concrete building structures;High rise building;Life Cycle Assessment (LCA);Timber buildings; | Duplicado | [21 empty] | duplicado | remocao pre-triagem (nao e criterio de exclusao)
Road life-cycle carbon dioxide emissions and emission reduction technologies: A review | Liu, Nieyangzi and Wang, Yuanqing and Bai, Qiang and Liu, Yuanyuan and Wang, Peirong (Slade) and Xue, Shuqi and Yu, Qian and Li, Qianrong | Journal of Traffic and Transportation Engineering (English Edition) | 2022 | Engineering Village | 532 - 555 | 9 | <div data-language="eng" data-ev-field="abstract">Carbon dioxide (CO<inf>2</inf>) emissions from the road sector have attracted increasing attention in current years. This paper attempted to provide a systematic review of the existing research efforts on road life-cycle CO<inf>2</inf> emissions by analyzing the system's boundary division, identifying the CO<inf>2</inf> emission contributions of each life-cycle phase, listing major emission contributors, exploring related emission reduction technologies, and giving directions for future development. The research showed that the road life cycle is usually divided into five phases: material production, construction, use, maintenance and end-of-life (EOL) phases. The use phase and the initial construction stage (including material production and construction phases) contributed the most CO<inf>2</inf> emissions during the road life cycle. In detail, the production of cement, asphalt and steel were the three main emission contributors in the material production phase. The pavement roughness, albedo, and concrete carbonation were the main factors affecting emissions in the use phase. In addition, emission reduction technologies such as using recycled materials and recycling techniques, lowering mixing temperature, and equipment energy substitution were commonly used to reduce emissions from material production and construction phases. The application of emerging technologies such as carbon capture and storage, carbon sink, and the use of hydrogen, solar and photovoltaic in the road sector may have emission reduction potentials and should be highlighted more in future studies.<br/></div> © 2022 Periodical Offices of Changâ€™an University |  |  |  | http://dx.doi.org/10.1016/j.jtte.2022.06.001 |  |  | Carbon dioxide;Construction equipment;Emission control;Global warming;Hydrogen storage;Recycling;Roads and streets;Solar power generation; |  | 20957564 | English | Carbon dioxide emissions;CO 2 emission;Construction phase;Emissions-reduction technology;Life-cycle assessment;Material constructions;Materials production;Production phase;Road;Use Phase; | Duplicado | [21 empty] | duplicado | remocao pre-triagem (nao e criterio de exclusao)
Urban mining for low-noise urban roads towards more sustainability in the urban environment | Poulikakos, Lily D. and Kakar, Muhammad Rafiq and Piao, Zhengyin | Road Materials and Pavement Design | 2023 | Engineering Village | 309 - 320 | 24 | <div data-language="eng" data-ev-field="abstract">The urban environment faces two challenges: waste and noise. The work presented here shows that the use of certain waste and marginal materials for semi-dense asphalt low-noise pavements is a sustainable option. To this end, mechanical, acoustic and life-cycle assessment evaluations were performed, comparing different scenarios. The results show that these alternative materials can, for the most part, reach the mechanical and acoustic performance required for low-noise pavements both at the binder scale and the mixture scale. Depending on the waste material, mix design adjustments might be necessary such as increasing binder content and the selection of substitution fraction. The results showed that the mechanical performance reached 80% of that of all virgin materials in most cases and the acoustic performance was similar. However, the Technical Readiness Level (TRL) for their use varies and depends strongly on the geographic region. To determine if using alternative materials makes sense in addition to mechanical performance, environmental and economic performance should be considered.<br/></div> © 2023 Informa UK Limited, trading as Taylor & Francis Group. |  |  |  | http://dx.doi.org/10.1080/14680629.2023.2180993 |  |  | Concrete aggregates;Concrete mixtures;Life cycle;Mining;Pavements;Plastic recycling;Sustainable development;Urban planning; |  | 14680629 | English | Acoustic performance;Alternative materials;Crumb rubber;Low noise pavements;Lower noise;Marginal materials;Mechanical performance;Recycled concrete aggregates;Urban environments;Urban road; | Duplicado | [21 empty] | duplicado | remocao pre-triagem (nao e criterio de exclusao)
Carbon footprint of calcium sulfoaluminate clinker production | Hanein, Theodore and Galvez-Martos, Jose-Luis and Bannerman, Marcus N. | Journal of Cleaner Production | 2018 | Engineering Village | 2278 - 2287 | 172 | Novel cement formulations based on calcium sulfoaluminate clinkers have significantly lower carbon dioxide emissions during production when compared against conventional Portland cement; however, there are no systematic studies of the environmental impact associated in producing these formulations. Previous studies are limited to qualitative evidence that emissions are lower due to a combination of favourable thermodynamics and a reduced usage of limestone. This work evaluates the eco-efficiency of calcium sulfoaluminate clinker production through an analysis of the carbon footprint and costs over the entire clinker production process (cradle-to-gate). Several sulfur sources are considered including calcium sulfate, as both gypsum and anhydrite, and a novel solid-sulfur combustion process in kilns. This latter process has the added advantage of reducing the fuel demand required to reach clinkering temperatures during the manufacturing process. The analysis demonstrates an overall reduction of emissions of 25–35%, which varies largely as a function of the phase composition of the final clinker but is almost independent of the sulfur source. The high aluminium oxide content in the final calcium sulfoaluminate clinker formulation requires the use of alternative raw materials and by-products from the aluminium industry such as high-alumina clays, alumina-rich wastes, or bauxite. Bauxite, which is only abundant in specific regions of the world, is detrimental to the economics of calcium sulfoaluminate clinker production. Despite this, costs of the clinker production remain competitive and the process displays significant potential for improving the environmental impact of cement production.<br/> © 2017 Elsevier Ltd |  |  |  | http://dx.doi.org/10.1016/j.jclepro.2017.11.183 |  |  | Aluminum oxide;Cost benefit analysis;Thermodynamics;Carbon footprint;Environmental impact;Carbon dioxide;Greenhouse gases;Lime;Kilns;Alumina;Life cycle;Global warming;Portland cement;Brickmaking;Nitrogen oxides; |  | 09596526 | English | Bauxite;Calcium sulfate;Clinker;Life Cycle Assessment (LCA);Sulfoaluminate; | Duplicado | [21 empty] | duplicado | remocao pre-triagem (nao e criterio de exclusao)
Evaluation of carbon dioxide utilisation concepts: A quick and complete methodology | EngeboO and Angunn and Ahmed and Nada and Bureau-Cauchois and Gaelle | Energy Procedia | 2014 | Engineering Village | 8010 - 8016 | 63 | DNV GL has developed a comprehensive method for evaluation of carbon dioxide utilisation concepts, evaluating technical, environmental and economic aspects, to select the most robust concepts. The method can be described as life cycle assessment extended with a technical and economic assessment. The paper will demonstrate the methodology using two generic cases. Sequestration of carbon dioxide has been under development for more than two decades, and while the technical feasibility may have been sufficiently demonstrated, reducing costs and preferably making a profit is still high on the agenda. A chemical process where carbon dioxide can be used as a feedstock to produce a valuable product is a desirable pursuit. As of today, apart from carbon dioxide-EOR, all other ways of carbon dioxide utilization are niche markets in terms of volume (e.g. carbon dioxide for refrigeration, for drinks, carbon dioxide to methanol). As carbon dioxide has no chemical energy, any chemical utilisation process would require input of energy. However, the list of asserted promising concepts seems endless: utilisation of solar energy via the natural photosynthesis, e.g. algae, is a common factor in many concepts; imitation of the photosynthesis, using one or several catalysts for chemical absorption of solar energy; utilisation of "waste energy" or reacting carbon dioxide with carbonates to form cement are other assertions amongst many others. Governmental bodies and other financial stakeholders are interested in ensuring the soundness of their support or investment for such projects. There is a need for a methodology that would provide them with the means of assessing viability of the various proposed concepts. Some of the published carbon dioxide utilisation concepts are not feasible either due to sizeable costs or, would require so much space that forestation of the land would be a better option for reducing carbon dioxide emissions, or that the energy required for the process would produce more carbon dioxide than is consumed by the process itselfDNV GL proposes a methodology to assess the feasibility of these concepts using well established tools readily applied in other industries for various assessments. These tools are integrated in a manner that provides a user-friendly yet robust approach to evaluate the concepts. - For assessing the environmental perspective, Life Cycle Assessment (ISO 14040 and ISO 14044) technique can be used to assess cradle-to-grave environmental impacts associated with all the stages of the project. This methodology can be applied to assess if a particular technology is viable from a carbon and energy footprint perspective. - For assessing the technical perspective, the Technology Qualification process (DNV-RP-A203) can help identify the novel components of a technology or the unproven applications of the technology as well as the main challenges and uncertainties of the concept. - For assessing the economic perspective, an Economic Assessment analysing benefits and costs is applied. The method has been applied to two generic examples; one related to algae production of biofuels; and one related to production of methanol utilising carbon dioxide. The developed methodology can be applied at an early stage of the concept development to evaluate the pros and cons, before an investment decision is made. The tools applied are compatible with each other due to similar boundary conditions, description of the technology, specification of inlet and outlet streams, functional requirements definition etc., and thus allowing for a single combined approach in lieu of various independent studies. Moreover, the single approach will enable better cross-checking of data quality providing a complete picture of the studied concept from a technical, environmental and economic perspective. Indeed selecting a concept that is technically and economically feasible and also has a negative carbon footprint is the challenge when comparing carb |  |  |  | http://dx.doi.org/10.1016/j.egypro.2014.11.837 |  |  |  |  | 18766102 | English |  | Duplicado | [21 empty] | duplicado | remocao pre-triagem (nao e criterio de exclusao)
Life cycle energy and environmental analysis of partition wall systems in the UK | Broun, Reza and Menzies, Gillian F. | Procedia Engineering | 2011 | Engineering Village | 864 - 873 | 21 | Although operational energy is currently the main focus of sustainability in building regulations, embodied energy and associated environmental impacts are gaining importance in absolute and percentage terms, as operational energy consumption is reduced. This paper assesses three types of partition wall system using Life Cycle Assessment (LCA) techniques: brick from clay; hollow block from concrete; and traditional timber frame. The results showed that clay brick wall is the most significant wall in terms of consumed energy and environmental impacts associated with the entire life cycle. © 2011 Published by Elsevier Ltd.<br/> |  |  |  | http://dx.doi.org/10.1016/j.proeng.2011.11.2088 |  |  | Walls (structural partitions);Life cycle;Energy utilization;Sustainable development;Environmental regulations;Brick; |  | 18777058 | English | Clay brick walls;Consumed energy;Embodied energy;Entire life cycles;Environmental analysis;Life cycle energies;Operational energy;Partition walls; | Duplicado | [21 empty] | duplicado | remocao pre-triagem (nao e criterio de exclusao)
Comparative environmental value stream assessment of offsite and onsite 3D construction printing processes | Raza, Muhammad Huzaifa and Besklubova, Svetlana and Zhong, Ray Y. | Procedia CIRP | 2024 | Engineering Village | 1012 - 1019 | 130 | <div data-language="eng" data-ev-field="abstract">Extensive research has been conducted to establish a comprehensive understanding of the environmental impact of prefabrication and traditional onsite construction methods. In the case of 3D printing, onsite construction involves the transportation and onsite installation of a huge 3D printing setup, while offsite 3D construction printing (3DCP) requires the movement of bulky printed components. Consequently, the comprehensive environmental impact assessment of offsite and onsite 3DCP from raw material supply to the final construction stage needs to be investigated. This study aims to investigate the impact of onsite and offsite 3DCP processes on the environment considering the raw material production, transportation, printing and assembly processes. Environmental value stream assessment based on life cycle analysis (LCA) has been performed to analyze the impact of different processes on ecosystem, natural resources and human health. The findings show that the onsite 3DCP offers 21%, 19.7% and 27.6% lesser impact in terms of global warming potential (GWP), terrestrial acidification and fossil resource scarcity, respectively, than offsite 3DCP. Raw materials production contributes significantly to human carcinogenic toxicity and mineral resource scarcity, while transportation activities have a significant contribution to fossil resource scarcity and global warming potential. Sensitivity analysis shows that the offsite 3DCP can be preferred for small-scale construction containing concrete materials less than 140 tonnes in terms of transportation. In this case, moving the entire printing setup can have a greater environmental impact than transporting small printed components.<br/></div> © 2024 The Authors. Published by Elsevier B.V. |  |  |  | http://dx.doi.org/10.1016/j.procir.2024.10.200 |  |  |  |  | 22128271 | English | 3D construction;3d construction printing;Environmental value stream mapping;Environmental values;Life cycle analysis;Printing process;Resource scarcity;Stream assessment;Value stream mapping;Value streams; | Duplicado | [21 empty] | duplicado | remocao pre-triagem (nao e criterio de exclusao)
Comparative environmental value stream assessment of offsite and onsite 3D construction printing processes | Raza, Muhammad Huzaifa and Besklubova, Svetlana and Zhong, Ray Y. | IFAC-PapersOnLine | 2024 | Engineering Village | 1012 - 1019 | 58 | <div data-language="eng" data-ev-field="abstract">Extensive research has been conducted to establish a comprehensive understanding of the environmental impact of prefabrication and traditional onsite construction methods. In the case of 3D printing, onsite construction involves the transportation and onsite installation of a huge 3D printing setup, while offsite 3D construction printing (3DCP) requires the movement of bulky printed components. Consequently, the comprehensive environmental impact assessment of offsite and onsite 3DCP from raw material supply to the final construction stage needs to be investigated. This study aims to investigate the impact of onsite and offsite 3DCP processes on the environment considering the raw material production, transportation, printing and assembly processes. Environmental value stream assessment based on life cycle analysis (LCA) has been performed to analyze the impact of different processes on ecosystem, natural resources and human health. The findings show that the onsite 3DCP offers 21%, 19.7% and 27.6% lesser impact in terms of global warming potential (GWP), terrestrial acidification and fossil resource scarcity, respectively, than offsite 3DCP. Raw materials production contributes significantly to human carcinogenic toxicity and mineral resource scarcity, while transportation activities have a significant contribution to fossil resource scarcity and global warming potential. Sensitivity analysis shows that the offsite 3DCP can be preferred for small-scale construction containing concrete materials less than 140 tonnes in terms of transportation. In this case, moving the entire printing setup can have a greater environmental impact than transporting small printed components.<br/></div> © 2024 The Authors. |  |  |  | http://dx.doi.org/10.1016/j.procir.2024.10.200 |  |  |  |  | 24058971 | English | 3D construction;3d construction printing;Environmental value stream mapping;Environmental values;Life cycle analysis;Printing process;Resource scarcity;Stream assessment;Value stream mapping;Value streams; | Duplicado | [21 empty] | duplicado | remocao pre-triagem (nao e criterio de exclusao)
The environment and materials, from the standpoints of ethics, social sciences, law and politics | Birat, Jean-Pierre | Materiaux et Techniques | 2019 | Engineering Village |  | 107 | Materials are deeply connected with the environment, because they stem from raw materials extracted from the geosphere, rely on large amounts of energy and of water in their production stage, project emissions to air, water and soil when their ores (or minerals) are mined, when they are made in steel mills or cement kilns, including very significant amounts of greenhouse gases. They also contribute to emissions and energy consumption of the artifacts of which they are part, either consumption or investment goods. Their connection with the biosphere raises many issues, in terms of toxicology, ecotoxicology or biodiversity or simply of public health or in the working place. Materials, as an essential part of the anthroposphere, interact deeply with the anthroposphere itself but also with the biosphere, the geosphere, the atmosphere and the hydrosphere, thus with nature in a general way through mechanisms which can no longer simply be described at the margin, as resource depletion or as pollution. This raises issues related to the sustainability of materials in human activities, in which they are deeply immersed and entangled. The standard way of dealing with these environmental issues is to invoke sustainability and to explain that all actors are engaged in sustainable development, a morals or an ethics that points in which direction to go: All players in the materials field, industry, institutions and research, claim allegiance to sustainable development. At a more technical level, specific tools like Life Cycle Assessment (LCA) are used extensively to measure the interaction of materials with the environment. This, however, is not enough to deal properly with the environmental issues of materials, because these issues are not marginal any longer: The anthroposphere has become so large with respect to the biosphere, the geosphere and the planet in general that environmental risk is now part of modern life, especially in connection with climate change and the loss of biodiversity. To go deeper in analyzing the connection of human activities with nature, it is therefore necessary to reach out to SSH (Social Science and Humanities) disciplines and particularly to environmental ethics. This is a prerequisite for materials scientists (and others) to act decisively in the future in the face of the danger that lies ahead of us. The present paper reviews the advances of environmental ethics, a fairly young discipline born in the 1970s, in as far as it can help all actors on the world anthropospheric theater choose their lines for the future in a more conscious and sophisticated way than simply claiming obedience to sustainability. We will review briefly intellectual forerunners of the discipline like Jean-Jacques Rousseau, Henri David Thoreau, Rachel Carson or Paul Ehrlich. This will help flesh out well-known concepts like the precautionary principle or the "polluter-pays" principle, which are invoked in creating new materials or new processes to keep pollution and health issues under control, as part of the constraints of professional ethics but also of environmental law. It will be necessary to question to whom or to what the key concept of intrinsic value is attached: people, all living organisms or ecosystems, i.e. The environment in general, and thus to define anthropocentrism, biocentrism and ecocentrism. Environmental law and the ethics of sustainable development are still mainly anthropocentric while scientific ecology is more clearly ecocentric. To tackle the challenges of environmental issues as they are posed today and to avoid catastrophes, it might be necessary in the future for all social players and for people of the world of materials to follow the steps of environmental ethics and to move up from anthropocentrism to the broader vision of ecocentrism.<br/> © EDP Sciences, 2019. |  |  |  | http://dx.doi.org/10.1051/mattech/2018067 |  |  | Behavioral research;Environmental protection;Economics;Investments;Climate change;Energy utilization;Planning;Philosophical aspects;Biodiversity;Greenhouse gases;Life cycle; |  | 00326895 | English | Anthropocentrism;Biocentrism;Circular economy;Ecocentrism;Ecological footprint;Environmental ethics;Environmental issues;Environmental law;Polluter-pays principle;Precautionary principle;Waste hierarchies; | Duplicado | [21 empty] | duplicado | remocao pre-triagem (nao e criterio de exclusao)
Environmental assessment of waste-solvent treatment options. Part I: The ecosolvent tool | Capello, Christian and Hellweg, Stefanie and Badertscher, Beat and Betschart, Hugo and Hungerbuhler, Konrad | Journal of Industrial Ecology | 2007 | Engineering Village | 26 - 38 | 11 | The software tool ecosolvent is presented that allows for comparative environmental assessment of treatment technologies for specific, user-defined, waste-solvent mixtures. The tool is composed of models for waste-solvent distillation as well as for thermal treatment in hazardous waste-solvent incinerators and cement kilns. It was designed with a tiered structure in order to allow for a high flexibility regarding informational needs. The life-cycle assessment method was used to assess the environmental impact. The applicability of the tool is shown with two case studies from industry. In these case studies, various waste-solvent treatment technologies are compared for two specific waste-solvent mixtures. Potential use of the ecosolvent tool for its role in practical decision making in chemicals industries is illustrated by two case studies of waste-solvent systems. In the ethyl acetate case study, the tool indicates that solvent recovery by distillation is clearly better than incineration of the waste solvent. The results from the methanol case study are less clear-cut. In the subsequent article (part II), the ecosolvent tool will be used to derive general rules of thumb and specific recommendations for 45 important solvents used in chemical industries. Additionally, a framework will be presented that provides quick and easy decision support regarding environmentally optimized waste-solvent management. © 2007 by the Massachusetts Institute of Technology and Yale University. |  |  |  | http://dx.doi.org/10.1162/jiec.2007.1231 |  |  | Computer simulation;Computer software;Distillation;Ecology;Hazardous materials;Heat treatment;Random processes; |  | 10881980 | English | Cement kiln;Hazardous waste-solvent incinerator;Life-cycle inventory;Stochastic modeling;Waste-solvent treatment; | Duplicado | [21 empty] | duplicado | remocao pre-triagem (nao e criterio de exclusao)
Current and future environmental balance of small-scale run-of-river hydropower | Gallagher, John and Styles, David and McNabola, Aonghus and Williams, A. Prysor | Environmental Science and Technology | 2015 | Engineering Village | 6344 - 6351 | 49 | Globally, the hydropower (HP) sector has significant potential to increase its capacity by 2050. This study quantifies the energy and resource demands of small-scale HP projects and presents methods to reduce associated environmental impacts based on potential growth in the sector. The environmental burdens of three (50-650 kW) run-of-river HP projects were calculated using life cycle assessment (LCA). The global warming potential (GWP) for the projects to generate electricity ranged from 5.5-8.9 g CO<inf>2</inf> eq/kWh, compared with 403 g CO<inf>2</inf> eq/kWh for UK marginal grid electricity. A sensitivity analysis accounted for alternative manufacturing processes, transportation, ecodesign considerations, and extended project lifespan. These findings were extrapolated for technically viable HP sites in Europe, with the potential to generate 7.35 TWh and offset over 2.96 Mt of CO<inf>2</inf> from grid electricity per annum. Incorporation of ecodesign could provide resource savings for these HP projects: avoiding 800 000 tonnes of concrete, 10 000 tonnes of steel, and 65 million vehicle miles. Small additional material and energy contributions can double a HP system lifespan, providing 39-47% reductions for all environmental impact categories. In a world of finite resources, this paper highlights the importance of HP as a resource-efficient, renewable energy system.<br/> © 2015 American Chemical Society. |  |  |  | http://dx.doi.org/10.1021/acs.est.5b00716 |  |  | Ecodesign;Environmental impact;Life cycle;Global warming;Sensitivity analysis;Electric power transmission networks;Hydroelectric power; |  | 0013936X | English | Alternative manufacturing process;Energy contribution;Environmental balance;Environmental burdens;Generate electricity;Global warming potential;Renewable energy systems;Resource-efficient; | Duplicado | [21 empty] | duplicado | remocao pre-triagem (nao e criterio de exclusao)
Biopolymeric sustainable materials and their emerging applications | Arif, Zia Ullah and Khalid, Muhammad Yasir and Sheikh, Muhammad Fahad and Zolfagharian, Ali and Bodaghi, Mahdi | Journal of Environmental Chemical Engineering | 2022 | Engineering Village |  | 10 | <div data-language="eng" data-ev-field="abstract">Advancements in polymer science and engineering have helped the scientific community to shift its attention towards the use of environmentally benign materials for reducing the environmental impact of conventional synthetic plastics. Biopolymers are environmentally benign, chemically versatile, sustainable, biocompatible, biodegradable, inherently functional, and ecofriendly materials that exhibit tremendous potential for a wide range of applications including food, electronics, agriculture, textile, biomedical, and cosmetics. This review also inspires the researchers toward more consumption of biopolymer-based composite materials as an alternative to synthetic composite materials. Herein, an overview of the latest knowledge of different natural- and synthetic-based biodegradable polymers and their fiber-reinforced composites is presented. The review discusses different degradation mechanisms of biopolymer-based composites as well as their sustainability aspects. This review also elucidates current challenges, future opportunities, and emerging applications of biopolymeric sustainable composites in numerous engineering fields. Finally, this review proposes biopolymeric sustainable materials as a propitious solution to the contemporary environmental crisis.<br/></div> © 2022 Elsevier Ltd. |  |  |  | http://dx.doi.org/10.1016/j.jece.2022.108159 |  |  | Bamboo;Biocompatibility;Biodegradable polymers;Cell culture;Cellulose;Cellulose derivatives;Crystallinity;Environmental impact;Flowcharting;Graphene;Lactic acid;Nanocomposites;Nanocrystals;Nanoparticles;Nanotubes;Natural fibers;Oxygen;Palm oil;Plastic bottles;Polyethylene oxides;Polyethylene terephthalates;Polyvinyl alcohols;Reinforced plastics;Scanning electron microscopy;Stem cells;Tissue engineering; |  | 22133437 | English | Abbreviation ACC all-cellulose composite;AEMO acrylate epoxidized mustard oil;APHAS american public health association standard;ASTM american society for testing of material;Bamboo fibres;BF bamboo fiber;BG bioglass;Bio-plastics;Bioglasses;BOD biochemical oxygen demand;CA cellulose acetate;Carboxymethyl cellulose;Cashew gum;CB composite bioplastic;CCG chemically converted graphene;Cellulose acetates;Cellulose composites;Cement composite;CG cashew gum;Chemically converted graphene;CMC carboxymeth | Duplicado | [21 empty] | duplicado | remocao pre-triagem (nao e criterio de exclusao)
Lessons Learned from a Life Cycle Sustainability Assessment of Rare Earth Permanent Magnets | Wulf, Christina and Zapp, Petra and Schreiber, Andrea and Marx, Josefine and Schlor, Holger | Journal of Industrial Ecology | 2017 | Engineering Village | 1578 - 1590 | 21 | In order to address methodological challenges during life cycle sustainability assessment (LCSA), this article combines the results of a life cycle assessment (LCA), a life cycle costing, and a social LCA using the example of a complex product: a rare earth permanent magnet for use in wind turbines. The article presents different approaches for combining the results of separate assessments with its attendant methodological challenges. Different normalization, aggregation methods, and weighing factors are applied and their impacts on the results are compared. The underlying case study makes an evaluation of these different methodologies more concrete. Results show that the normalization method applied has a greater influence on the overall results than the aggregation method or weighting factors. Additionally, this study shows that indifference thresholds should be applied to avoid overestimation of small impacts. Indifference thresholds ensure that impact categories with nearly the same results for all analyzed options are treated as identical results. The study also indicates the importance of the question of how much compensation between impacts is desirable. Despite the impact of these factors, the chosen case study of an LCSA for permanent magnets with different supply routes for rare earths shows that the ranking of Chinese production is the most problematic irrespective of the approaches applied.<br/> © 2017 by Yale University |  |  |  | http://dx.doi.org/10.1111/jiec.12575 |  |  | Permanent magnets;Wind turbines;Rare earths;Sustainable development;Decision making; |  | 10881980 | English | Industrial ecology;Life cycle sustainability assessments;methodology;Multi criteria decision making;normalization;Rare earth metals; | Duplicado | [21 empty] | duplicado | remocao pre-triagem (nao e criterio de exclusao)
Energy payback and life-cycle CO2 emissions of the BOS in an optimized 3.5MW PV installation | Mason, J.E. and Fthenakis, V.M. and Hansen, T. and Kim, H.C. | Progress in Photovoltaics: Research and Applications | 2006 | Engineering Village | 179 - 190 | 14 | This study is a life-cycle analysis of the balance of system (BOS) components of the 3.5MW<inf>P</inf> multi-crystalline PV installation at Tucson Electric Power's (TEP) Springerville, AZ field PV plant. TEP instituted an innovative PV installation program guided by design optimization and cost minimization. The advanced design of the PV structure incorporated the weight of the PV modules as an element of support design, thereby eliminating the need for concrete foundations. The estimate of the life-cycle energy requirements embodied in the BOS is 542 MJ/m<sup>2</sup>, a 71% reduction from those of an older central plant; the corresponding life-cycle greenhouse gas emissions are 29 kg CO<inf>2</inf> eq./m<sup>2</sup>. From field measurements, the energy payback time (EPT) of the BOS is 0.21 years for the actual location of this plant, and 0.37 years for average US insolation/temperature conditions. This is a great improvement from the EPT of about 1.3 years, estimated for an older central plant. The total cost of the balance of system components was $940 US per kW<inf>p</inf> of installed PV, another milestone in improvement. These results were verified with data from different databases and further tested with sensitivity- and data-uncertainty analyses. Copyright © 2005 John Wiley & Sons, Ltd. |  |  |  | http://dx.doi.org/10.1002/pip.652 |  |  | Carbon dioxide;Database systems;Greenhouse effect;Optimization;Sensitivity analysis;Uncertain systems; |  | 10627995 | English | Balance of system;Energy payback;Greenhouse gas emissions;Life-cycle assessment;PV plant; | Duplicado | [21 empty] | duplicado | remocao pre-triagem (nao e criterio de exclusao)
Using machine learning techniques to predict liquid dairy manure temperature during storage | Genedy, Rana A. and Ogejo, Jactone A. | Computers and Electronics in Agriculture | 2021 | Engineering Village |  | 187 | <div data-language="eng" data-ev-field="abstract">There is no standard method to predict manure temperature during storage. So, decision support tools, on-farm nutrient cycling models, and life cycle assessment tools to assess the sustainability of agricultural production systems that include manure typically use ambient air temperature as a surrogate for manure temperature. This study explores the application of machine learning algorithms' unique abilities to predict manure temperature based on measured data. The data was collected from two on-farm manure storages (clay pit and concrete tank) instrumented with sensors to acquire manure temperature at various depths during the storage period. The local weather data (ambient air temperature, wind speed, wind direction, solar radiation, relative humidity, and rainfall) were recorded by stations installed at each farm. The data were subjected to four machine learning algorithms gradient boosted trees, bagged tree ensembles, random forest ensembles, and neural networks using the supervised learning approach. The weather data and two additional parameters, time (month) and the manure depth above a sensor, were derived and used as inputs for the machine learning algorithms. Further, the developed machine learning algorithms were challenged with parameters from historical weather data (1990 to 2020) to assess their suitability to predict manure temperature where local weather is not available. The results showed that, in general, the stored manure temperature lagged but followed a similar trend as the ambient air temperature and solar radiation. The average manure temperature was higher than the ambient air temperature for most of the year. Depth influenced the manure temperature; manure in the top layers had a higher temperature during warm periods than the bottom layers, and vice versa during cold seasons. The ensemble models performed better than the neural networks by predicting manure temperatures closer to the measured values and predictions during the scenario analysis. The random forests and bagged tree ensembles were the best performers. Models tended to make better predictions as the depth of manure above a sensor increased. This work will provide added value for developing better decision support tools and models for assessing nutrient cycling on farms. It also informs our knowledge to develop emission mitigation strategies during manure storage, leading to more sustainable manure management practices.<br/></div> © 2021 Elsevier B.V. |  |  | GENEDY, 2021.pdf | http://dx.doi.org/10.1016/j.compag.2021.106234 |  |  | Forestry;Life cycle;Machine learning;Atmospheric temperature;Decision support systems;Forecasting;Parameter estimation;Learning algorithms;Learning systems;Digital storage;Nutrients;Wind;Fertilizers;Manures; |  | 01681699 | English | Ambient air temperature;Dairy manures;Machine learning algorithms;Machine-learning;Manure emission;Manure storages;Modeling manure temperature;Nutrients cycling;Support tool;Weather data; | Duplicado | [21 empty] | duplicado | remocao pre-triagem (nao e criterio de exclusao)
Environmental life cycle impacts of small wastewater treatment plants: Design recommendations for impact mitigation | Pham, Andrew and Moussavi, Sussan and Thompson, Matthew and Dvorak, Bruce | Water Research | 2021 | Engineering Village |  | 207 | <div data-language="eng" data-ev-field="abstract">The objective of this study was to quantify potential mitigation of environmental impacts from the operation and construction of wastewater treatment plants (WWTP) from implementing specific design recommendations. The study investigated small WWTPs, many of which are serving slow growing or declining populations. Life Cycle Assessment methodology was used to evaluate and compare the inventory and environmental impacts of nine small WWTP case studies. Detailed inventory data was collected from the facilities’ engineering design plans and utility bills. One recommended practice was to avoid significant overdesign by planning for no lower than a 75% capacity utilization by the facilities’ end-of-life. A theoretical correction to a 75% capacity utilization was estimated to mitigate 0.4% of lifetime electricity usage and 1% of secondary process concrete for every 1% reduction in design average flow rate. Relatedly, a 0.4% mitigation in the Carcinogenic and Global Warming impacts could be achieved for every 1% reduction in design average flow toward a 75% capacity utilization. Other suggested practices were focused on conveyance, namely, to minimize non-process facility area and to use polyvinyl chloride pipe instead of ductile iron pipe where possible. The latter practice was estimated to mitigate between 1.1 and 4.8% of the Carcinogenic impact in the nine case studies.<br/></div> © 2021 Elsevier Ltd |  |  |  | http://dx.doi.org/10.1016/j.watres.2021.117758 |  |  | Wastewater treatment;Sewage pumping plants;Chlorine compounds;Polyvinyl chlorides;Water treatment plants;Global warming;Reclamation; |  | 00431354 | English | % reductions;Average flows;Capacity utilization;Carcinogenics;Case-studies;Civil works;Design recommendations;Overdesign;Small community;Wastewater treatment plant designs; | Duplicado | [21 empty] | duplicado | remocao pre-triagem (nao e criterio de exclusao)
Net-zero transition of the global chemical industry with CO2-feedstock by 2050: feasible yet challenging | Huo, Jing and Wang, Zhanyun and Oberschelp, Christopher and Guillen-Gosalbez, Gonzalo and Hellweg, Stefanie | Green Chemistry | 2022 | Engineering Village | 415 - 430 | 25 | <div data-language="eng" data-ev-field="abstract">Carbon capture, utilization and storage (CCUS) have been projected by the power and industrial sectors to play a vital role towards net-zero greenhouse gas emissions. In this study, we aim to explore the feasibility of a global chemical industry that fully relies on CO<inf>2</inf> as its carbon source in 2050. We project the global annual CO<inf>2</inf> demand as chemical feedstock to be 2.2-3.1 gigatonnes (Gt), well within the possible range of supply (5.2-13.9 Gt) from the power, cement, steel, and kraft pulp sectors. Hence, feedstock availability is not a constraint factor for the transition towards a fully CO<inf>2</inf>-based chemical industry on the global basis, with the exception of few regions that could face local supply shortages, such as the Middle East. We further conduct life cycle assessment to examine the environmental benefits on climate change and the trade-offs of particulate matter-related health impacts induced by carbon capture. We conclude that CO<inf>2</inf> captured from solid biomass-fired power plants and kraft pulp mills in Europe would have the least environmental and health impacts, and that India and China should prioritize low-impact regional electricity supply before a large-scale deployment of CCUS. Finally, two bottom-up case studies of China and the Middle East illustrate how the total regional environmental and health impacts from carbon capture can be minimized by optimizing its supply sources and transport, requiring cross-sectoral cooperation and early planning of infrastructure. Overall, capture and utilization of unabatable industrial waste CO<inf>2</inf> as chemical feedstock can be a feasible way for the net-zero transition of the industry, while concerted efforts are yet needed to build up the carbon-capture-and-utilization value chain around the world.<br/></div> © 2023 The Royal Society of Chemistry. |  |  |  | http://dx.doi.org/10.1039/d2gc03047k |  |  | Carbon capture;Chemical industry;Climate change;Economic and social effects;Feedstocks;Gas emissions;Gas plants;Greenhouse gases;Industrial emissions;Kraft pulp;Life cycle; |  | 14639262 | English | Carbon source;Carbon storage;Carbon utilization;Chemical feedstocks;Global chemical industry;Greenhouse gas emissions;Health impact;Industrial sector;Middle East;Power sector; | Duplicado | [21 empty] | duplicado | remocao pre-triagem (nao e criterio de exclusao)
Potential of Mechanochemically Activated Sulfidic Mining Waste Rock for Alkali Activation | Niu, He and Adrianto, Lugas Raka and Escobar, Alexandra Gomez and Zhukov, Vladimir and Perumal, Priyadharshini and Kauppi, Janne and Kinnunen, Paivo and Illikainen, Mirja | Journal of Sustainable Metallurgy | 2021 | Engineering Village | 1575 - 1588 | 7 | <div data-language="eng" data-ev-field="abstract">Abstract: Sulfidic mining waste rock is a side stream from the mining industry with a potential environmental burden. Alkali activation is a promising method for transforming mining waste into construction materials. However, the low reactivity of minerals can be a sizeable challenge in alkali activation. In the present study, the reactivity of waste rock was enhanced by mechanochemical treatment with a LiCl-containing grinding aid. X-ray diffraction (XRD) and diffuse reflectance infrared Fourier transform (DRIFT) analysis were utilized to display the structural alteration of individual minerals. A schematic implication of the grinding mechanism of mica was provided according to the results of transmission electron microscopy (TEM) and scanning electron microscopy (SEM). The alkaline solubility displayed the enhanced chemical reactivity of the waste rock, in which Si and Al solubility increased by roughly 10 times and 40 times, respectively. The amorphization of aluminosilicate is achieved through chemical assisted mechanochemical activation. Sulfidic waste rock, as the sole precursor in alkali activation, achieved a 28-day compressive strength exceeding 10 MPa under ambient curing conditions. The simulation of the upscaled grinding process was conducted via the HSC Chemistry<sup>®</sup> software with a life-cycle assessment. The results showed that mining waste rock can be a promising candidate for geopolymer production with a lower carbon footprint, compared to traditional Portland cement. Graphical Abstract: [Figure not available: see fulltext.]<br/></div> © 2021, The Author(s). |  |  |  | http://dx.doi.org/10.1007/s40831-021-00466-9 |  |  | Computer software;Lithium compounds;Compressive strength;Geopolymers;Grinding (machining);Scanning electron microscopy;Carbon footprint;Chemical activation;Mica;High resolution transmission electron microscopy;Alkalinity;Inorganic polymers; |  | 21993823 | English | Alkali activation;Environmental burdens;Geopolymer;HSC chemistry®;Mechano-chemical activation;Mining waste;Side streams;Sulfidic mining waste rock;Valorisation;Waste rocks; | Duplicado | [21 empty] | duplicado | remocao pre-triagem (nao e criterio de exclusao)
Environmentally-extended input-output analyses efficiently sketch large-scale environmental transition plans: Illustration by Canada's road industry | de Bortoli, Anne and Agez, Maxime | Journal of Cleaner Production | 2023 | Engineering Village |  | 388 | <div data-language="eng" data-ev-field="abstract">Industries struggle to build robust environmental transition plans as they lack the tools to quantify their ecological responsibility over their value chain. Companies mostly turn to sole greenhouse gas (GHG) emissions reporting or time-intensive Life Cycle Assessment (LCA), while Environmentally-Extended Input-Output (EEIO) analysis is more efficient on a wider scale. We illustrate EEIO analysis' usefulness to sketch transition plans on the example of Canada's road industry: estimation of national environmental contributions, most important environmental issues, main potential transition levers of the sector, and metrics prioritization for green purchase plans. To do so, openIO-Canada, a new Canadian EEIO database, coupled with IMPACT World+ v1.30–1.48 characterization method, provides a multicriteria environmental diagnosis of Canada's economy. The construction sector carries the second-highest environmental impacts of Canada (8–31% depending on the indicator) after the manufacturing industry (20–54%). The road industry generates a limited impact (0.5–1.8%), and emits 1.0% of Canadians' GHGs, mainly due to asphalt mix materials (28%), bridges and engineering structures materials (24%), and direct emissions (17%). The industry must reduce the environmental burden from material purchases - mainly concrete and asphalt products - through green purchase plans and eco-design and invest in new machinery powered with cleaner energies such as low-carbon electricity or bioenergies. EEIO analysis also captures impacts often neglected in process-based pavement LCAs - amortization of capital goods, staff consumptions, and services – and shows some substantial impacts advocating for enlarging system boundaries in standard LCA. Yet, pavement construction and maintenance only explain 5% of the life cycle carbon footprint of Canada's road network, against 95% for the roads' usage (72% from vehicle tailpipes releases, 23% for manufacturing vehicles). Thereby, a carbon-neutral pathway for the road industry must first focus on reducing vehicle consumption and wear through better design and maintenance of roads. Finally, EEIO databases and analysis must be developed further as a powerful tool to fight planet degradation, and openIO-Canada must be specifically expanded and refined to allow for more robust and larger multicriteria assessments.<br/></div> © 2023 |  |  |  | http://dx.doi.org/10.1016/j.jclepro.2023.136039 |  |  | Asphalt;Construction industry;Ecodesign;Emission control;Gas emissions;Greenhouse gases;Life cycle;Machine design;Pavements;Product design;Sales;Vehicles; |  | 09596526 | English | Environmental transition plan;Environmentally-extended input-output analyse;Green purchase strategy;Greenhouse gas emissions;Input-output;Input/Output analysis;Large-scales;Multi-criteria assessment;Road sector;Transition plan; | Duplicado | [21 empty] | duplicado | remocao pre-triagem (nao e criterio de exclusao)
A life cycle carbon dioxide equivalent emissions assessment of zero carbon building in hot semi-arid climate region: Case study | Idrissi Kaitouni, Samir and Gargab, Fatime-Zohra and Tabit, Ahmed and Mabrouki, Mustapha and Lamdouar, Nouzha and Jamil, Abdelmajid and Ahachad, Mohamed | Results in Engineering | 2024 | Engineering Village |  | 23 | <div data-language="eng" data-ev-field="abstract">As societies are shifting toward carbon neutral environments, they are beginning to account for their carbon emissions. One of the primary contributors of greenhouse gas emissions and global warming is the building industry; therefore, Life Cycle Assessment (LCA) is one of the instruments that allows an assessment of the energy and the energy-related environmental impacts of the buildings from cradle to grave, according to ISO 14040. In this context, the aim of this research study is to assess the Life Cycle carbon dioxide (LC CO<inf>2eq</inf>) emissions over a 50-year-lifespan of a zero-carbon solar-powered earth-based building, built with carbon-free adobe bricks, in the hot semi-arid climate of Morocco. While research on the carbon dioxide equivalent (CO<inf>2eq</inf>) emissions across the life cycle is crucial to determine the energy-intensive stages, this study looks into global tendencies of CO<inf>2eq</inf> emissions arising during the cradle-to-gate embodied (A1-3) and operational (B6) phases of a Zero Carbon Building (ZCB) case study, and which should be offset by carbon-free energy in order to abide by the ZCB definition. Results show that the LC CO<inf>2eq</inf> emissions of the eco-friendly zero-carbon residential building falls in 48.62 Kg CO<inf>2eq</inf>/m<sup>2</sup>.y., with an operational phase that has a share of around 93 % of global LC CO<inf>2eq</inf> emissions. In addition, when conventional construction materials such as concrete, bricks, and insulation materials are used as an alternative, embodied carbon emissions accounts for 6.3 kg CO<inf>2eq</inf>/m<sup>2</sup>.y. and is 85 % higher than the eco-friendly building, and it constitutes approximately 12.5 % of the overall carbon footprint. Moreover, the annual embodied and operational CO<inf>2eq</inf> emissions are offset by the 3.3-kW<inf>c</inf>-building-added-photovoltaic system. Hence, the conducted case study offers valuable insight into the good practices for decarbonization of Morocco's building stock. Through that case study, we aim to generate knowledge of net zero carbon buildings within the African continent, promoting the perks of decentralized solar energy in leaping forward a carbon-free electrified continent and valorizing the local construction techniques and knowhow in the building sector.<br/></div> © 2024 The Authors |  |  |  | http://dx.doi.org/10.1016/j.rineng.2024.102589 |  |  | Zero-carbon; |  | 25901230 | English | Carbon neutrals;Carbon-free;Carbon-neutral city;Case-studies;Energy;Nearly zero;ZEB;Zero carbon building;Zero carbons;Zero energies; | Duplicado | [21 empty] | duplicado | remocao pre-triagem (nao e criterio de exclusao)
How does conceptual design impact the cost and carbon footprint of structures? | Kanyilmaz, Alper and Hoi Dang, Van and Kondratenko, Aleksei | Structures | 2023 | Engineering Village |  | 58 | <div data-language="eng" data-ev-field="abstract">Making sustainable conceptual design decisions is the key to reduce the environmental impact of the construction industry. Such early decisions, which must be given in a short timeframe, have the largest impact on a project's quality, cost and embodied carbon. This study showed how much the conceptual design decisions affect the cost and carbon footprint of a building's structure using our Non-dominated Sorted Genetic Algorithm II tool. First, we tested the tool's reliability by comparing its solutions with three case studies from literature. Then, we showed that by quickly examining various conceptual design solutions on a Pareto graph (which spotlights cost and CO<inf>2</inf>-optimized options), more sustainable design alternatives can be identified. Then, using the tool, we analyzed 36 building configurations, providing a spectrum of embodied carbon emissions (including the life cycle assessment steps A1, A2, A3, A4, A5, C2, C3, C4) ranging between 60 and 360 kgCO<inf>2</inf>e/m<sup>2</sup>. By comparing 25 material types from 15 databases (EPDs and ICE), we concluded that the geometry decisions (span length, height and shape) have the largest influence, material type (steel, timber, reinforced concrete), recycling and reuse of steel are crucial, and the embodied carbon calculations are highly sensitive to the supplier data and location. Overall, this study showed that architects and engineers possess the ability to significantly reduce the embodied carbon of structural systems by selecting the appropriate materials and structural system at the conceptual design stage.<br/></div> © 2023 The Author(s) |  |  |  | http://dx.doi.org/10.1016/j.istruc.2023.105102 |  |  | Architectural design;Carbon footprint;Conceptual design;Construction industry;Ecodesign;Environmental impact;Genetic algorithms;Life cycle;Multiobjective optimization;Structural design;Sustainable development;Timber; |  | 23520124 | English | Design decisions;Design impact;Early decision;Embodied carbons;Mass timber;Material's type;Multi-objectives optimization;Project quality;Quality costs;Structural systems; | Duplicado | [21 empty] | duplicado | remocao pre-triagem (nao e criterio de exclusao)
Environmental assessment of waste-solvent treatment options: Part II: General rules of thumb and specific recommendations | Capello, Christian and Hellweg, Stefanie and Hungerbuhler, Konrad | Journal of Industrial Ecology | 2008 | Engineering Village | 111 - 127 | 12 | A comparison of various waste-solvent treatment technologies, such as distillation (rectification) and incineration in hazardous-waste-solvent incinerators and cement kilns, is presented for 45 solvents with respect to the environmental life-cycle impact. The environmental impact was calculated with the ecosolvent tool that was previously described in Part I of this work. A comprehensive sensitivity analysis was performed, and uncertainties were quantified by stochastic modeling in which various scenarios were considered. The results show that no single treatment technology is generally environmentally superior to any other but that, depending on the solvent mixture and the process conditions, each option may be optimal in certain cases. Nevertheless, various rules of thumb could be derived, and a results table is presented for the 45 solvents showing under which process conditions and amount of solvent recovery distillation is environmentally superior to incineration. On the basis of these results and the ecosolvent tool, an easily usable framework was developed that helps decision makers in chemical industries reduce environmental burdens throughout the solvent life cycle. With clear recommendations on the environmentally optimized waste-solvent treatment technology, the use of this framework contributes to more environmentally sustainable solvent management and thus represents a practical application of industrial ecology. © 2008 by Yale University.<br/> |  |  |  | http://dx.doi.org/10.1111/j.1530-9290.2008.00009.x |  |  | Environmental technology;Hazardous materials;Kilns;Environmental impact;Life cycle;Solvents;Stochastic systems;Brickmaking;Uncertainty analysis;Sensitivity analysis;Waste treatment;Decision making;Environmental management;Hazards;Waste incineration;Cements;Chemical industry; |  | 10881980 | English | Cement kiln;Hazardous wastes;Industrial ecology;Life Cycle Assessment (LCA);Waste solvents; | Duplicado | [21 empty] | duplicado | remocao pre-triagem (nao e criterio de exclusao)
Environmental impacts of stormwater bioretention systems with various design and construction components | Ohrn Sagrelius, Par and Blecken, Godecke and Hedstrom, Annelie and Ashley, Richard and Viklander, Maria | Journal of Cleaner Production | 2022 | Engineering Village |  | 359 | <div data-language="eng" data-ev-field="abstract">Nature-based blue-green infrastructure for urban stormwater management, such as bioretention systems, is considered to provide multiple benefits compared with conventional stormwater runoff quantity and quality control. There are a range of bioretention systems and design and construction can vary widely. Studies comparing environmental impacts between different stormwater bioretention systems with various design elements and construction components have been lacking and hence, this study aims to address this gap. Various designs of stormwater bioretention systems with differing construction components and filter media mixtures have for the first time been compared using a life cycle assessment approach. Environmental impacts related to the production, transportation, and installation phases (i.e. before operation) of four types of bioretention systems, encompassing 11 configurations, have been assessed. The various construction components and filter media mixtures used incur differing degrees of environmental impacts. The filter media mixtures requiring longer transportation distances were associated with the highest environmental impacts. In this analysis, the bioretention systems built with more kerb stone, without geotextile and a filter media with sand, soil and gravel incurred the lowest environmental impacts. Whereas the bioretention systems constructed with the most concrete and with filter media that included pumice incurred the highest environmental impacts in all categories, up to 9–24 times greater than the systems with less concrete and no pumice. When means of transportation and distances were considered further in the sensitivity analysis, the concrete intensive structures incurred the highest environmental impacts. These findings can improve design choices and selection of construction components for stormwater bioretention systems where environmental impacts are considered important.<br/></div> © 2022 The Authors |  |  |  | http://dx.doi.org/10.1016/j.jclepro.2022.132091 |  |  | Sensitivity analysis;Storm sewers;Environmental impact;Life cycle;Quality control;Storms; |  | 09596526 | English | Best Management Practise;Bioretention;Design and construction;Filter mediums;Low impact development;Low impacts;Raingarden;Stormwater biofilter;Stormwaters;Sustainable urban drainage systems; | Duplicado | [21 empty] | duplicado | remocao pre-triagem (nao e criterio de exclusao)
Sustainable end-of-life value chain scenarios for wind turbine blades | Fayyaz, S. and Lund, K.W. and Khoshnevisan, B. and Madsen, E.S. and Birkved, M. | Journal of Physics: Conference Series | 2023 | Engineering Village |  | 2507 | <div data-language="eng" data-ev-field="abstract">This study presents a sustainable end-of-life (EoL) value chain scenario assessment framework for decommissioned wind turbine blades (WTBs) to address the challenge of increased volumes of WTBs reaching their EoL. Findings from the previous studies highlight that WTBs EoL scenarios and their upscaling are yet to be addressed environmentally and economically. The scenarios investigated herein are mechanical shredding, pyrolysis, and cement co-processing that can be industrially upscaled. Together with the industrial partners, end-of-life scenario value chains are identified, to assess their sustainability through material flow analysis (MFA), life cycle assessment (LCA), and techno-economic assessment (TEA). A prospective consequential LCA model is proposed for scenarios with different technology readiness levels (TRL) expected to be commercialized at different timeframes. IPCC's Shared Socio-economic Pathways (SSPs) will be used to describe foreground and background systems in 2030, 2040, and 2050. More specifically, SSP1 (i.e., green road), SSP2 (i.e., middle road), and SSP5 (i.e., fossil-fueled development) will be employed and quantified based on integrated assessment models (IAM). Furthermore, environmental impacts, economic criteria, Social sustainability, and circularity cannot directly be compared to evaluate the scenarios. Thus, this research proposes multi-criteria decision-making (MCDM) method to evaluate the three end-of-life scenario value chains considering a prospective scheme and addressing the key challenges related to the assessment of emerging technologies. Furthermore, a full conceptual framework of the methodology is presented.<br/></div> © 2023 Institute of Physics Publishing. All rights reserved. |  |  |  | http://dx.doi.org/10.1088/1742-6596/2507/1/012007 |  |  | Decision making;Environmental impact;Life cycle;Roads and streets;Sustainable development;Turbine components;Wind turbine blades; |  | 17426588 | English | Coprocessing;End of lives;Industrial partners;Materials flow analysis;Mechanical shredding;Prospectives;Scenario assessment;Upscaling;Value chains;Wind turbine blades; | Duplicado | [21 empty] | duplicado | remocao pre-triagem (nao e criterio de exclusao)
Green Deal and Circular Economy of Bottom Ash Waste Management in Building Industry—Alkali (NaOH) Pre-Treatment | Poranek, Nikolina and Laniewska-Piekarczyk, Beata and Lombardi, Lidia and Czajkowski, Adrian and Bogacka, Magdalena and Piko, Krzysztof | Materials | 2022 | Engineering Village |  | 15 | <div data-language="eng" data-ev-field="abstract">This study aims to investigate the possibilities of municipal waste incineration bottom ash (MSWIBA) utilization in the construction sector. MSWIBA development fits into the European Green Deal, Sustainable Development Goals (SDGs), and the Circular Economy (CE). This manuscript describes current MSWIBA treatment such as solidification, ceramization, vitrification, chemical activation (NaOH, CaOH<inf>2</inf>, NA<inf>2</inf>SiO<inf>3</inf> + NaOH, Na<inf>2</inf>CO<inf>3</inf> + NaOH, NH<inf>4</inf>OH), acid treatment with diluted solutions (HCl, H<inf>2</inf>SO<inf>4</inf>), chemical stabilization (FeSO<inf>4</inf>, PO<inf>4</inf><sup>3−</sup>), chelation, etc. For the purpose of comparative research, MSWIBA before valorization, after valorization, and after NaOH pre-treatment was investigated. In terms of their physico-chemical properties, the tested samples were examined. Three kinds of MSWIBA were used as a substitute for 30% of cement in mortars. The mortars were tested for 28-day strength. Leachability tests were performed in acid, aggressive, alkali, and neutral water environments. Life Cycle Assessment (LCA) analysis was carried out, which presented the environmental benefits of MSWIBA management in construction.<br/></div> © 2022 by the authors. Licensee MDPI, Basel, Switzerland. |  |  |  | http://dx.doi.org/10.3390/ma15103487 |  |  | Ash handling;Ashes;Chemical activation;Construction industry;Mortar;Municipal solid waste;Heavy metals;Life cycle;Waste incineration;Chlorine compounds;Sustainable development; |  | 19961944 | English | Bottom ash;Circular economy;European green deal;Heavy metal immobilization;Municipal solid waste incineration bottom ash;Municipal solid-waste incinerations;NaOH pre-treatment;Pre-treatments;Secondary wastes;Valorisation; | Duplicado | [21 empty] | duplicado | remocao pre-triagem (nao e criterio de exclusao)
Taxonomy of design for deconstruction options to enable circular economy in buildings | Pristera, Giulia and Tonini, Davide and Lamperti Tornaghi, Marco and Caro, Dario and Sala, Serenella | Resources, Environment and Sustainability | 2024 | Engineering Village |  | 15 | <div data-language="eng" data-ev-field="abstract">The construction sector, due to its significant environmental impacts, is a focus area for the promotion of a shift towards the circular economy within the EU. A spotlight has been cast on the necessity to reduce construction and demolition waste and prioritise reuse and high-quality recycling. This work centres on selective demolition and design for deconstruction (DfD) as means of achieving these goals. A literature review is carried out, with the two-fold aim of assessing the state of the art in life cycle assessment studies on this topic and developing a taxonomy of applicable selective demolition and DfD solutions, framing it within the context of policy development in the EU. Available measures are identified for different building structural typologies (concrete, timber, masonry, steel), at the material and element level, providing a comprehensive overview of current and developing technologies. A taxonomy is proposed to support users in the identification of available measures and to link the effects thereof in terms of circularity. A literature-based quantitative assessment of current and potential reuse material rates is provided, together with the greenhouse gases (GHG) emission savings associated with reuse, in order to describe the present situation and highlight the potential for improvement. Reuse potential is found to vary between 0%–80%, depending on material and source; current European reuse rates are estimated <15%. In terms of C-footprint, reuse appears beneficial in most cases. The additional GHG savings from reuse relative to alternative end-of-life options span from 1.30 (gypsum) to 5464 (expanded polystyrene) kg CO<inf>2-eq.</inf> per tonne of material managed.<br/></div> © 2024 The Author(s) |  |  |  | http://dx.doi.org/10.1016/j.resenv.2024.100153 |  |  | Construction;Construction industry;Ecodesign;Environmental impact;Greenhouse gases;Life cycle;Taxonomies; |  | 26669161 | English | 'current;Circular economy;Circularity;Construction and demolition waste;Construction sectors;Design for deconstruction;Focus areas;In-buildings;Reuse;Selective demolition; | Duplicado | [21 empty] | duplicado | remocao pre-triagem (nao e criterio de exclusao)
Energy use and greenhouse gas emissions during the Life Cycle stages of a road tunnel - the Swedish case norra länken | Miliutenko, Sofiia and Akerman, Jonas and Bjorklund, Anna | European Journal of Transport and Infrastructure Research | 2011 | Engineering Village | 39 - 62 | 12 | Inclusion of Life Cycle Assessment during the planning of transport infrastructure is rarely used in practice, but is becoming a widely discussed issue nowadays. This study sought to improve understanding of the life cycle energy use and greenhouse gas emissions of transport infrastructure, using the example of a road tunnel. Two levels of analysis were used: 1) detailed data inventory for the construction of rock tunnels; and 2) screening assessment for the life cycle phases of the whole tunnel infrastructure (including its main parts: concrete and rock tunnels). The first level of analysis showed that production of materials (i.e. concrete and asphalt) made the largest contribution to Cumulative Energy Demand and Global Warming Potential. The second level of analysis indicated that concrete tunnels had much higher Cumulative Energy Demand and Global Warming Potential per lane-metre than rock tunnels. Moreover, the operational phase of the tunnel was found to have the highest share of energy use and greenhouse gas emissions throughout the tunnel's life cycle.<br/> |  |  |  | http://dx.doi.org/10.18757/ejtir.2012.12.1.2948 |  |  | Energy management;Tunnels;Global warming;Concretes;Gas emissions;Greenhouse gases;Roads and streets; |  | 15677141 | English | Cumulative energy demands;Global warming potential;Levels of analysis;Life Cycle Assessment (LCA);Life cycle energies;Life cycle stages;Screening assessment;Transport infrastructure; | Duplicado | [21 empty] | duplicado | remocao pre-triagem (nao e criterio de exclusao)
Environmental impacts and associated costs of railway turnouts based on Austrian data | Landgraf, M. and Zeiner, M. and Knabl, D. and Corman, F. | Transportation Research Part D: Transport and Environment | 2022 | Engineering Village |  | 103 | <div data-language="eng" data-ev-field="abstract">The production and provision of railway infrastructure causes environmental impacts for several environmental indicators. The goal of this study is a single-score evaluation for environmental impacts of turnouts by calculating associated environmental costs. The methodology includes the life cycle assessment using the CML-IA baseline method to calculate mid-point indicators. Monetary valuation models are investigated as a basis for environmental pricing. Turnouts equipped with USP result in lower annual environmental costs (EC) of €429 than turnouts with conventional concrete sleepers (€495). Of the assessed impact categories, global warming potential (GWP) is responsible for the vast majority of EC with values from 87% to 97%. The main uncertainties lie within the emission factors to calculate mid-point indicators and the deviation within the environmental pricing schemes. Steel and concrete production, circular economy, use of alternative propulsion systems for track work machinery, and efficient maintenance strategies are major potentials for mitigation.<br/></div> © 2022 The Author(s) |  |  |  | http://dx.doi.org/10.1016/j.trd.2021.103168 |  |  | Machinery;Railroads;Life cycle;Propulsion;Environmental impact;Global warming;Concretes;Economics;Railroad transportation; |  | 13619209 | English | Associated costs;Baseline methods;Embodied emissions;Environmental costs;Environmental indicators;Environmental pricing;Impact costs;Railway infrastructure;Railway switches;Railway turnout; | Duplicado | [21 empty] | duplicado | remocao pre-triagem (nao e criterio de exclusao)
Early hydration and mechanical performance of composited cementitious system prepared from high temperature calcined molybdenum tailings | Li, Jun and Yang, Zhenwei and Su, Qian and Cai, Chang and Jin, Hesong and Xue, Qingxin and Tian, Ruizhu and Liu, Jiao and Chen, Lingkun and Wang, Tianchun and Ngo, Tuan | Case Studies in Construction Materials | 2024 | Engineering Village |  | 21 | <div data-language="eng" data-ev-field="abstract">To improve the recycling of solid waste and achieve the secondary utilization of waste resources, this study investigates the preparation of molybdenum tailings composited binders by high temperature calcination using molybdenum tailings, limestone, bauxite, and iron concentrate powder. Besides, to explore the mechanical properties of the new molybdenum tailings composited binders, a molybdenum tailings composited mortar was prepared. The mechanical properties, micro performance and hydration mechanism of the new molybdenum tailings composited binders were studied. Finally, the carbon dioxide emission of green molybdenum tailings composited binders/molybdenum tailings composited mortar was evaluated by the life cycle assessment method. The results show that the compressive strength of molybdenum tailings composited binders gradually increases with the increase of calcination temperature. When the calcination temperature is 1350 °C, the compressive strength and flexural strength at 28 days are 44.17 MPa and 7.56 MPa, respectively, which are 3.65 % and 4.63 % higher than control group made by P·O 42.5 cement. The early strength of molybdenum tailings composited binders increases slowly, and the later strength increases rapidly. In addition, there is more C<inf>2</inf>S in the matrix, resulting in a slow hydration heat rate and low cumulative hydration heat. Compared with other groups, the hydration kinetic parameters and hydration rate of molybdenum tailings composited binders under 1350 °C were the lowest. The main hydration prodcuts of molybdenum tailings composited binders are C-S-H, calcium hydroxide, and Aft gels. Compared with P·O 42.5 cement paste and mortar, the carbon dioxide emission of molybdenum tailings composited binders/molybdenum tailings composited mortar is reduced by 42.82 % and 29.08 %, respectively, which can indicate that the new binders can produce less carbon dioxide. Overall, this study can provide new ways for the development of the new binder mixed with plenty of molybdenum tailings, and offer a novel way for recycling the molybdenum tailings, and also present some valuable experimental results for the application of molybdenum tailings in infrastructures.<br/></div> © 2024 The Authors |  |  |  | http://dx.doi.org/10.1016/j.cscm.2024.e03792 |  |  | Bauxite deposits;Bending strength;Cements;Effluent treatment;Iron powder;Molybdenum deposits;Molybdenum metallurgy;Tailings;Waste heat utilization; |  | 22145095 | English | Calcination temperature;Carbon dioxide emissions;Cementitious systems;Composited;Hydration heat;Hydration mechanisms;Mechanical;Mechanical performance;Molybdenum tailing;Property; | Duplicado | [21 empty] | duplicado | remocao pre-triagem (nao e criterio de exclusao)
Ultrasonic monitoring of large-scale structures - input to engineering assessment | Epple, N. and Sanchez-Trujillo, C.A. and Niederleithinger, E. | Life-Cycle of Structures and Infrastructure Systems - Proceedings of the 8th International Symposium on Life-Cycle Civil Engineering, IALCCE 2023 | 2023 | Engineering Village | 1805 - 1812 |  | <div data-language="eng" data-ev-field="abstract">Ultrasonic coda wave interferometry can detect small changes in scattering materials like concrete. We embedded ultrasonic transducers in the Gänstorbrücke Ulm, a monitored road bridge in Germany, to test the methodology. Since fall 2020, we’ve been monitoring parts of the bridge and comparing the results to commercial monitoring systems. We calculate signal and volumetric velocity changes using coda waves, and long-term measurements show that the influence of temperature on strains and ultrasound velocity changes can be monitored. Velocity change maps indicate that different parts of the bridge react differently to environmental temperature changes, revealing local material property differences. A load experiment with trucks allows calibration to improve detectability of possibly damaging events. Our work focuses on measurement reliability, potential use of and distinction from temperature effects, combination with complementary sensing systems, and converting measured values to information for damage and life cycle assessment.<br/></div> © 2023 The Author(s). |  |  |  | http://dx.doi.org/10.1201/9781003323020-221 | [5 empty] | English |  | Duplicado | [21 empty] | duplicado | remocao pre-triagem (nao e criterio de exclusao)
Environmental impacts of natural and conventional building materials: A case study on earth plasters | Melia, Paco and Ruggieri, Gianluca and Sabbadini, Sergio and Dotelli, Giovanni | Journal of Cleaner Production | 2014 | Engineering Village | 179 - 186 | 80 | This study compares the environmental impacts of earthen plasters (based on clay) with those of conventional industrial plasters (based on cement or hydraulic lime) from a life cycle perspective. Environmental impacts were assessed via midpoint (Cumulative Energy Demand, Greenhouse Gas Protocol and Ecological Footprint) and endpoint (ReCiPe) indicators. Results show that the environmental performances of earthen materials, whose production is based on simple processes requiring relatively small amounts of energy, are substantially better than those of conventional plasters. The largest impact component is, for all plasters, the energy produced from fossil sources, which accounts for 63-85% of the overall embodied energy. However, the larger impacts of synthetic plasters stem mainly from CO<inf>2</inf> emissions during the calcination process in cement manufacturing. On the other hand, transport is very important, at least in relative terms, in determining the overall impact of earth plasters. This highlights the importance of finding local sources of raw materials to avoid nullifying the environmental benefits of natural building products.<br/> © 2014 Elsevier Ltd. All rights reserved. |  |  |  | http://dx.doi.org/10.1016/j.jclepro.2014.05.073 |  |  | Environmental management;Life cycle;Lime;Building materials;Cements;Greenhouse gases;Plaster; |  | 09596526 | English | Cumulative energy demands;Earth plasters;Environmental benefits;Environmental performance;Greenhouse gas protocols;Life Cycle Assessment (LCA);Life cycle perspectives;Natural building materials; | Duplicado | [21 empty] | duplicado | remocao pre-triagem (nao e criterio de exclusao)
Environmental evaluation of railway material changes using LCA | Aihara, Naoki and Tsujimura, Taro | Quarterly Report of RTRI (Railway Technical Research Institute) (Japan) | 2010 | Engineering Village | 8 - 11 | 51 | As means of the reduction of the environmental load, the change of the materials of the product is thought about. In order to grasp the load quantitatively, life cycle assessment is performed. In this report, the matter that we should pay attention to about environmental load of the materials of the railway is explained. In addition, as examples of evaluation of CO2 reduction effect, geo-polymer concrete production and the maintenance reduction effect resulting from the use of carbon contact strips on pantograph head are shown.<br/> |  |  |  | http://dx.doi.org/10.2219/rtriqr.51.8 |  |  | Railroads; |  | 00339008 | English | Concrete productions;Environmental evaluation;Environmental loads;Inventory analysis;Life Cycle Assessment (LCA);Maintenance reduction;Material change;Pantograph head; | Duplicado | [21 empty] | duplicado | remocao pre-triagem (nao e criterio de exclusao)
Life-cycle environmental impact assessment of bridge designs considering maintenance strategy | Lee, S.H. and An, L.S. and Kim, H.K. | Bridge Maintenance, Safety, Management, Digitalization and Sustainability - Proceedings of the 12th International Conference on Bridge Maintenance, Safety and Management, IABMAS 2024 | 2024 | Engineering Village | 580 - 585 |  | <div data-language="eng" data-ev-field="abstract">The growing emphasis on carbon neutrality and sustainability within the global infrastructure sectors exerts a profound influence on the decision-making processes concerning construction materials. Now, it become imperative to select the primary construction materials not only based on economic feasibility but also by taking into account the quantified environmental impact in terms of life-cycle assessment. The cost and environmental impact may vary significantly depending on the maintenance strategy during operation and the recycling rate after the end-of-life stage. In this study, life-cycle assessments were conducted on steel plates and pre-stressed concrete girder bridges under identical structural conditions. We systematically quantified the effects of primary construction materials and environmental conditions on the overall environmental impact.<br/></div> © 2024 The Editor(s). |  |  |  | http://dx.doi.org/10.1201/9781003483755-66 |  |  | Bridges;Decision making;Environmental impact assessments;Sustainable development; |  |  | English | Bridge design;Carbon neutralities;Decision-making process;Economic feasibilities;End of lives;Global infrastructure;Infrastructure sector;Life-cycle environmental impact;Maintenance strategies;Recycling rate; | Duplicado | [21 empty] | duplicado | remocao pre-triagem (nao e criterio de exclusao)
Mechanical and thermal properties, and comparative life-cycle impacts, of stabilised earth building products | Narayanaswamy, Abhilash Holur and Walker, Peter and Venkatarama Reddy, B.V. and Heath, Andrew and Maskell, Daniel | Construction and Building Materials | 2020 | Engineering Village |  | 243 | The study presented here investigates the use of alkali-activation and waste materials in stabilised compressed earth construction products. Experimental results for mechanical and thermal properties are presented. Environmental impacts are also compared in a Life Cycle Assessment together with a wider discussion of construction practicalities. Construction and demolition waste shows potential as an aggregate, with processed ground blast furnace slag, together with fly ash, particularly promising for alkali-activated stabilisation. Thermal conductivities of materials using the processed ground blast furnace slag were noticeably lower. Alkali-activated compressed earth blocks appear most promising for reducing the global warming potential of stabilised earth construction.<br/> © 2020 Elsevier Ltd |  |  |  | http://dx.doi.org/10.1016/j.conbuildmat.2020.118096 |  |  | Global warming;Thermal conductivity;Chemical activation;Fly ash;Activation analysis;Blast furnaces;Life cycle;Slags; |  | 09500618 | English | Alkali activation;Compressed earth blocks;Earth construction;Life cycle analysis;Masonry;Rammed earth; | Duplicado | [21 empty] | duplicado | remocao pre-triagem (nao e criterio de exclusao)
Net energy benefits of carbon nanotube applications | Zhai, Pei and Isaacs, Jacqueline A. and Eckelman, Matthew J. | Applied Energy | 2016 | Engineering Village | 624 - 634 | 173 | Implementation of carbon nanotubes (CNTs) in various applications can reduce material and energy requirements of products, resulting in energy savings. However, processes for the production of carbon nanotubes (CNTs) are energy-intensive and can require extensive purification. In this study, we investigate the net energy benefits of three CNT-enabled technologies: Multi-walled CNT (MWCNT) reinforced cement used as highway construction material, single-walled CNT (SWCNT) flash memory switches used in cell phones and CNT anodes and cathodes used in lithium-ion batteries used in electric vehicles. We explore the avoided or additional energy requirement in the manufacturing and use phases and estimate the life cycle net energy benefits for each application. Additional scenario analysis and Monte Carlo simulation of parameter uncertainties resulted in probability distributions of net energy benefits, indicating that net energy benefits are dependent on the application with confidence intervals straddling the breakeven line in some cases. Analysis of simulation results reveals that SWCNT switch flash memory and MWCNT Li-ion battery cathodes have statistically significant positive net energy benefits (α = 0.05) and SWCNT Li-ion battery anodes tend to have negative net energy benefits, while positive results for MWCNT-reinforced cement were significant only under an efficient CNT production scenario and a lower confidence level (α = 0.1).<br/> © 2016 Elsevier Ltd. |  |  |  | http://dx.doi.org/10.1016/j.apenergy.2016.04.001 |  |  | Highway engineering;Life cycle;Carbon dioxide;Ions;Uncertainty analysis;Cements;Multiwalled carbon nanotubes (MWCN);Probability distributions;Reinforcement;Yarn;Cathodes;Multicasting;Energy conservation;Anodes;Intelligent systems;Monte Carlo methods; |  | 03062619 | English | Analysis of simulations;Confidence interval;Confidence levels;Energy requirements;Environmental analysis;Life Cycle Assessment (LCA);Net energy analysis;Parameter uncertainty; | Duplicado | [21 empty] | duplicado | remocao pre-triagem (nao e criterio de exclusao)
Evaluation of CO2 emissions reductions by timber check dams and their economic effectiveness | Noda, Ryu and Kayo, Chihiro and Sasaki, Takanobu and Takaoku, Shinya | Journal of Wood Science | 2014 | Engineering Village | 461 - 472 | 60 | <div data-language="eng" data-ev-field="abstract">We calculated the life cycle CO<inf>2</inf> emissions and direct installation costs for two types of timber check dams (all-wood timber and hybrid timber) developed in Akita Prefecture and non-timber check dams (concrete and steel). Additionally, we evaluated the effect of timber check dams in reducing CO<inf>2</inf> emissions and their economic efficiency compared with non-timber check dams. We found that switching from concrete to all-wood timber and hybrid timber check dams reduced CO<inf>2</inf> emissions by 54 and 43 %, respectively. Switching from steel to all-wood timber and hybrid timber check dams reduced CO<inf>2</inf> emissions by 28 and 11 %, respectively. In terms of direct installation costs, all-wood timber check dams were 241 % that of concrete check dams and 179 % that of steel check dams, but hybrid timber check dams were only 132 and 98 %, confirming that they could be competitive in terms of price. From the perspective of reducing CO<inf>2</inf> emissions costs, we found that a policy for switching from concrete to all-wood or hybrid timber check dams did not constitute a low-cost means of reducing CO<inf>2</inf> emissions, compared with other policies for reducing CO<inf>2</inf> emissions.<br/></div> © 2014, The Japan Wood Research Society. |  |  |  | http://dx.doi.org/10.1007/s10086-014-1423-1 |  |  | Economic efficiency;Global warming;Cost reduction;Timber;Carbon dioxide;Concretes;Economic and social effects; |  | 14350211 | English | Akita prefecture;Carbon dioxide emissions;Check dam;CO 2 emission;Dam concrete;Economic effectiveness;Economic efficiency;Emission reduction;Installation costs;Life cycle assessment; | Duplicado | [21 empty] | duplicado | remocao pre-triagem (nao e criterio de exclusao)
Comparing flexible and conventional monolithic building design: Life cycle environmental impact and potential for material circulation | Krohnert, Hanna and Itten, Rene and Stucki, Matthias | Building and Environment | 2022 | Engineering Village |  | 222 | <div data-language="eng" data-ev-field="abstract">Due to severe sustainability problems caused by the built environment, calls for adopting circular economy principles in building design, such as flexibility and reversibility, are increasing. However, there is still a lack of quantitative studies on the corresponding environmental benefits in this regard. In the present study, a life cycle assessment of a multi-storey residential reference building is carried out, comparing a flexible, reversible building design using a load-bearing steel structure and wooden ceiling elements to a conventional, monolithic design based on reinforced concrete. The assessment is carried out on a whole building level, including construction, operation, maintenance, and the end-of-life phase. Both building designs show similar results for a regular life cycle of 60 years without major refurbishment (13 and 14.5 kg CO<inf>2</inf>-eq/m<sup>2</sup> per operational year). When longer building lifetimes are considered, the environmental impact of the reference building per operational year decreases significantly. In this context, flexible building design is advantageous as it facilitates the refurbishment of buildings, while monolithic building design often leads to premature demolition due to low adaptability. Further advantages of reversible building design include the increased potential of materials to be recirculated at the end-of-life stage of a building and in the potential reuse of structural elements. This study shows that 14% of the embodied greenhouse gas emissions of the flexible building can be avoided if the foundation, load-bearing structure and ceiling elements are kept in place for a subsequent building. Such direct reuse leads to a substantially higher environmental value retention than recycling of the same materials.<br/></div> © 2022 The Authors |  |  |  | http://dx.doi.org/10.1016/j.buildenv.2022.109409 |  |  | Architectural design;Construction industry;Ecodesign;Environmental impact;Gas emissions;Greenhouse gases;Reinforced concrete;Sustainable development; |  | 03601323 | English | Building design;Circular economy;Comparative LCA;Construction sectors;End of lives;Flexible building;Flexible building design;Monolithics;WBLCA;Whole building LCA; | Duplicado | [21 empty] | duplicado | remocao pre-triagem (nao e criterio de exclusao)
Environmental impact assessment on the construction and operation of municipal solid waste sanitary landfills in developing countries: China case study | Yang, Na and Damgaard, Anders and Lu, Fan and Shao, Li-Ming and Brogaard, Line Kai-Sorensen and He, Pin-Jing | Waste Management | 2014 | Engineering Village | 929 - 937 | 34 | An inventory of material and energy consumption during the construction and operation (C&O) of a typical sanitary landfill site in China was calculated based on Chinese industrial standards for landfill management and design reports. The environmental impacts of landfill C&O were evaluated through life cycle assessment (LCA). The amounts of materials and energy used during this type of undertaking in China are comparable to those in developed countries, except that the consumption of concrete and asphalt is significantly higher in China. A comparison of the normalized impact potential between landfill C&O and the total landfilling technology implies that the contribution of C&O to overall landfill emissions is not negligible. The non-toxic impacts induced by C&O can be attributed mainly to the consumption of diesel used for daily operation, while the toxic impacts are primarily due to the use of mineral materials. To test the influences of different landfill C&O approaches on environmental impacts, six baseline alternatives were assessed through sensitivity analysis. If geomembranes and geonets were utilized to replace daily and intermediate soil covers and gravel drainage systems, respectively, the environmental burdens of C&O could be mitigated by between 2% and 27%. During the LCA of landfill C&O, the research scope or system boundary has to be declared when referring to material consumption values taken from the literature; for example, the misapplication of data could lead to an underestimation of diesel consumption by 60-80%. © 2014 Elsevier Ltd.<br/> |  |  |  | http://dx.doi.org/10.1016/j.wasman.2014.02.017 |  |  | Developing countries;Municipal solid waste;Sensitivity analysis;Toxic materials;Sanitation;Environmental impact assessments;Land fill;Energy utilization; |  | 0956053X | English | Alternative materials;Intermediate cover;Life Cycle Assessment (LCA);Liner systems;Municipal solid waste landfills; | Duplicado | [21 empty] | duplicado | remocao pre-triagem (nao e criterio de exclusao)
Should biogenic carbon be analysed separately in the calculation of the GWP indicator? | Hoxha, Endrit and Passer, Alexander | Journal of Physics: Conference Series | 2021 | Engineering Village | Ecole Polytechnique | 2042 | <div data-language="eng" data-ev-field="abstract">The life cycle assessment method is widely accepted for calculating the environmental impacts of buildings. However, the approaches used to translate greenhouse gas emissions to a global warming potential score are largely criticised. By following a static approach (known as 0/0) and a time-dependent approach (known as dynamic) in this paper, we assessed the environmental impacts of two buildings with structures made of reinforced concrete and wood, respectively. The relative difference between the results calculated with the 0/0 approach and the time-dependent approach were larger for the building with the wooden structure. A more detailed analysis identified biogenic carbon as the source that was most responsible for this difference in results. For this reason, biogenic carbon should be treated separately and must be calculated with the time-dependent approach. Meanwhile, the impacts from fossil energy sources should be calculated with the 0/0 approach.<br/></div> © Content from this work may be used under the terms of the Creative Commons Attribution 3.0 Licence. |  |  |  | http://dx.doi.org/10.1088/1742-6596/2042/1/012168 |  |  | Environmental impact;Global warming;Reinforced concrete;Wooden buildings;Greenhouse gases;Gas emissions;Life cycle; |  | 17426588 | English | Biogenics;Fossil energy sources;Global warming potential;Greenhouse gas emissions;Static approach;Time dependent;Wooden structure; | Duplicado | [21 empty] | duplicado | remocao pre-triagem (nao e criterio de exclusao)
Whole-Life Embodied Carbon Reduction Strategies in UK Buildings: A Comprehensive Analysis | Keyhani, Maryam and Bahadori-Jahromi, Ali and Fu, Changfeng and Godfrey, Paulina and Zhang, Hexin | Energy Science and Engineering | 2024 | Engineering Village | 5370 - 5384 | 12 | <div data-language="eng" data-ev-field="abstract">This paper presents a detailed analysis of embodied carbon (EC) in various case studies using life cycle assessment (LCA) methodology. Through comprehensive assessments, including modules A, B and C, the study evaluates EC across different stages of building life cycles. This study also considers the EC savings achievable through current end-of-life strategies in the UK context. As Module A accounts for the highest EC in the case studies, the majority of reduction strategies should focus on this stage. The most impactful strategy for reducing EC emissions involves incorporating Ground Granulated Blast Furnace Slag (GGBS) as a replacement for cement. This approach has the potential to achieve a substantial reduction in the EC of concrete within the buildings under investigation, ranging from 60% to 70%. The study reveals that specification strategy can lead to significant Whole Life Embodied Carbon (WLEC) reductions, with the residential building achieving a 30.59% reduction, the college building a 46.86% reduction, and the hotel building a reduction of 23.69%. Effective mitigation strategies, such as utilizing recycled and reclaimed materials, demonstrate promising results, showcasing significant reduction in WLEC emissions in the buildings.<br/></div> © 2024 The Author(s). Energy Science & Engineering published by Society of Chemical Industry and John Wiley & Sons Ltd. |  |  |  | http://dx.doi.org/10.1002/ese3.1958 |  |  | Carbon capture and utilization;Carbon sequestration; |  | 20500505 | English | % reductions;Carbon emissions;Carbon reduction;Case-studies;Comprehensive analysis;Embodied carbons;Mitigation strategy;Reduction strategy;Specification strategy;Whole life embodied carbon; | Duplicado | [21 empty] | duplicado | remocao pre-triagem (nao e criterio de exclusao)
Uncertainty, variability, price changes and their implications on a regional building materials industry: The case of Swiss canton Argovia | Meglin, Ronny and Kytzia, Susanne and Habert, Guillaume | Journal of Cleaner Production | 2022 | Engineering Village |  | 330 | <div data-language="eng" data-ev-field="abstract">There is an increasing effort of the cement and concrete industry to increase material efficiency and reduce CO<inf>2</inf> emissions. Several strategies have been identified to achieve this goal, but the implementation of a circular economy (CE) strategy is being pursued most actively by governments and public organizations to increase material efficiency and improve sustainability in the construction industry. This transition to a CE, however, is a process, which features a high multi-dimensional complexity and a fundamental change of a complex socio-technical system. It can be interpreted as a co-evolutionary process between public policies and business models It is, therefore, necessary to understand the existing system and the interactions between business models and public policies to support decision- and policy-makers in the transition towards a CE. We would like to contribute to this understanding and identify initial implications on which business models and which public policies support a transition towards a CE. The aim of the paper is to provide a novel analysis of the economic structure of a regional building materials industry to identify regional conditions and give first implications on how to implement a CE in a regional context. We use an integrated assessment model to enable a comprehensive environmental and economical assessment of an industry and to generate data for policymaking. This method combines Material-Flow-Analysis (MFA) and Life-Cycle-Assessment (LCA) using an input-output approach. We demonstrate how we can evaluate uncertainties in model application and demonstrate in a case study that our model produces robust results. On this basis, we discuss what additional insights on systems behavior we gain from uncertainty analysis focusing on price data. We use an uncertainty analysis as a basis for identifying implications for business models and policies. In addition, we use the price model in the Input-Output Analysis (IOA) to investigate the impact of price changes on linked sectors. We use an exemplary assessment of the building materials industry in the Swiss canton of A-rgovia as a case study. First, we were able to show that the model used here is robust and has reasonable uncertainties. Using the results of the Sensitivity-Analysis we could formulate initial indications of how business models are affected by the shift to CE. We have shown that vertical integration of different sectors makes sense regarding a CE to buffer price volatilities, but also to secure the supply of raw materials. Furthermore, the results of the uncertainty analysis and the price model provided us with initial findings, in which sectors policies are most efficient and how price changes affect the downstream sectors. The new approach presented here to capture a regional industry in detail using economic calculations and uncertainty considerations represents an important contribution to better understand a regional industry and to support the process of decision- and policymaking.<br/></div> © 2021 The Authors |  |  |  | http://dx.doi.org/10.1016/j.jclepro.2021.129944 |  |  | Industrial economics;Efficiency;Sensitivity analysis;Economic analysis;Public policy;Sustainable development;Building materials;Buildings;Cement industry;Life cycle;Construction industry; |  | 09596526 | English | Buildings materials;Business models;Circular economy;Input/Output analysis;Materials flow analysis;Price changes;Regional assessment;Sensitivity;Switzerland;Uncertainty; | Duplicado | [21 empty] | duplicado | remocao pre-triagem (nao e criterio de exclusao)
Prospective life cycle assessment of a novel building system with improved foam glass incorporating high recycled content | Rodrigues, Carla and Konig, Jakob and Freire, Fausto | Sustainable Production and Consumption | 2023 | Engineering Village | 161 - 170 | 36 | <div data-language="eng" data-ev-field="abstract">This article presents a prospective life cycle assessment of the novel building system incorporating an improved foam glass with high recycled content, considering alternative shells (clay and concrete bricks) and construction site locations. The improved foam glass (λ = 0.037 W/m K; ρ = 100 kg/m<sup>3</sup>) outperforms the commercial foam glass in most environmental impact categories. A fully electric production process is only beneficial with a high share of renewable energy sources in the electricity mix. The use of the improved foam glass can lead to a reduction of climate change impacts by 64 % and resource use - fossil by 66 % in the European foam glass market. The novel building system can have good environmental performance even when assuming long-distance distribution. This article advances in proposing future scenario analyses by identifying life cycle hotspots (e.g. energy intensity, cullet availability), including changes in production, suppliers and market demand. A prospective life cycle assessment allows to anticipate critical issues and provide recommendations for improvement.<br/></div> © 2023 The Authors |  |  |  | http://dx.doi.org/10.1016/j.spc.2023.01.002 |  |  | Climate change;Commerce;Environmental impact;Environmental management;Glass;Recycling;Renewable energy resources;Thermal conductivity;Thermal insulation; |  | 23525509 | English | Building systems;Circular economy;Clay bricks;Concrete bricks;Construction sites;Foam glass;Insulation materials;Life cycle assessment;Prospectives;Site location; | Duplicado | [21 empty] | duplicado | remocao pre-triagem (nao e criterio de exclusao)
Sustainability of alternative reinforcement for concrete structures: Life cycle assessment of basalt FRP bars | Pavlovi, A. and Donchev, T. and Petkova, D. and Staletovi, N. | Construction and Building Materials | 2022 | Engineering Village |  | 334 | <div data-language="eng" data-ev-field="abstract">Due to the global climate emergency as a result of anthropogenic activities, an accelerated progress towards sustainable thinking is needed. The construction industry, as one of the contributors to the global emissions, must re-examine the construction materials, procedures and technologies which are traditionally used. To reach an informed design decision with regards to sustainability, the engineering community would benefit from independent and objective studies of the environmental impact of materials and systems. Crucially, decarbonising concrete structures should emerge as a priority, due to the wide availability and utilisation of the material. Although the fibre reinforced polymers have caused an interest of the construction industry due to their favourable mechanical properties, Life Cycle Assessment (LCA) studies of alternative reinforcing options are very limited to date. This paper presents an evaluation of the environmental impact of BFRP reinforcing bars. Using an LCA approach, the conducted study aims to examine the potential of utilising BFRP for creating more sustainable reinforced concrete structures. It includes a contribution analysis of the production of BFRP bars, as well as comparison with steel, glass FRP, galvanised steel and stainless-steel bars. Additionally, a comparison of BFRP and steel reinforced beams is offered, supported by the results of experimental flexural testing. The findings of the study demonstrate that BFRP bars can contribute to large reduction of embodied emissions of reinforced concrete elements in comparison with steel, and other reinforcing materials.<br/></div> © 2022 The Author(s) |  |  |  | http://dx.doi.org/10.1016/j.conbuildmat.2022.127424 |  |  | Bridge decks;Reinforced concrete;Basalt;Concrete buildings;Fiber reinforced plastics;Bars (metal);Galvanizing;Sustainable development;Construction industry;Concrete construction;Environmental impact; |  | 09500618 | English | Anthropogenic activity;Basalt FRP;Fiber reinforced polymer bar;Fiber-reinforced polymers;Fibre reinforced polymers;FRP bar;Global climates;Sustainable concrete reinforcement;Sustainable concretes;Sustainable thinking; | Duplicado | [21 empty] | duplicado | remocao pre-triagem (nao e criterio de exclusao)
Local terrestrial biodiversity impacts in life cycle assessment: A case study of sedum roofs in London, UK | Mason, Adam R. and Puchol-Salort, Pepe and A., Gathorne-Hardy and B.M., Smith and R.J., Myers | Journal of Industrial Ecology | 2024 | Engineering Village | 496 - 511 | 28 | <div data-language="eng" data-ev-field="abstract">Urban development is a key driver of global biodiversity loss. "Green" infrastructure is integrated to offset some impacts of development on ecosystem quality by supporting urban biodiversity, a prominent example being green roofs. The effects of green infrastructures on urban biodiversity are not well understood and poorly included in life cycle assessment (LCA) methodology. Here, we present a novel methodology that quantifies the local impact of green infrastructures on terrestrial biodiversity—demonstrated here for sedum roofs in London, UK—and integrates within LCA. It relates energy provision by plants to the metabolic requirements of animals to determine what species richness (number of species) and species abundance (number of individuals) are supported. We demonstrate this methodology using a case study, comparing the life cycle impact of developing 18 buildings, with either asphalt concrete or sedum roofs, on ecosystem quality. We found the sedum roofs (0.018 km<sup>2</sup>) support 53 species (673 individuals), equivalent to 1.3% of the development's life cycle impacts on ecosystem quality. Complete offsetting requires considerable reduction in transport use throughout the development's lifetime, and lower environmental impact material selection during construction (contributing 98% and 2%, respectively). The results indicate sedum roofs offer minor impact mitigation capacities in the context of urban development, and this capacity is limited for all green infrastructures by species richness in local species pools. This paper demonstrates the potential and limitations of quantifying terrestrial biodiversity offsets offered by green infrastructures alongside urbanization, and the need for realistic expectations of what role it might play in sustainable urban design.<br/></div> © 2024 The Authors. Journal of Industrial Ecology published by Wiley Periodicals LLC on behalf of International Society for Industrial Ecology. |  |  |  | http://dx.doi.org/10.1111/jiec.13482 |  |  | Biodiversity;Ecosystems;Environmental impact;Roofs;Urban growth; |  | 10881980 | English | Case-studies;Green infrastructure;Green roof;Industrial ecology;Life cycle assessment;Nature-based solution;Terrestrial biodiversity;Urban biodiversity;Urban development;Urbanization; | Duplicado | [21 empty] | duplicado | remocao pre-triagem (nao e criterio de exclusao)
Cradle-to-gate life cycle assessment of CFRP reinforcement for concrete structures: Calculation basis and exemplary application | Stoiber, Nadine and Hammerl, Mathias and Kromoser, Benjamin | Journal of Cleaner Production | 2021 | Engineering Village |  | 280 | The building industry accounts for a significant amount of CO<inf>2</inf> emissions worldwide, at which the building material concrete with its binder cement is responsible for a considerable share. Consequently, it is inevitable to strive for solutions to reduce the amount of concrete used in the building industry. One possible approach is to use reinforcement made of carbon fiber-reinforced polymers (CFRP) combined with appropriate new structural design approaches to reduce the dimensions and thus the weight of concrete building components. CFRP reinforcement is characterized by a higher tensile strength and favorable properties regarding corrosion resistance compared to conventional steel reinforcement. However, the production of carbon fibers is resource- and energy-intense. This research study evaluates the environmental performance of CFRP reinforcement in concrete structures in accordance with the current state of data availability and standardization. A cradle-to-gate life cycle assessment is conducted. Design values allowing for a preliminary estimation of the environmental performance of CFRP reinforcement are provided, at which maximum transparency regarding the identification process and the consulted environmental data is set as top priority. The addressed impact categories include the abiotic depletion of fossil resources (ADPf), the acidification potential (AP) and the global warming potential (GWP). A comparison of CFRP and conventional steel reinforcement shows the comparatively high environmental impact of CFRP reinforcement amongst all considered impact categories. A subsequent assessment by means of considering the superstructure (deck and railing) of built pedestrian bridge examples including a carbon concrete bridge, a conventional reinforced concrete bridge and a mild steel bridge, indicates otherwise: Due to a significant reduction in self-weight, the GWP and ADPf of the carbon concrete bridge show the comparatively lowest values. These results prove the economic potential of using CFRP as reinforcement based on a quantitative evaluation of the ecologic impact.<br/> © 2020 The Author(s) |  |  |  | http://dx.doi.org/10.1016/j.jclepro.2020.124300 |  |  | Global warming;Tensile strength;Footbridges;Environmental impact;Corrosion resistance;Environmental management;Steel corrosion;Reinforced concrete;Construction industry;Concrete buildings;Concrete construction; |  | 09596526 | English | Carbon fiber reinforced polymer;Cfrp reinforcements;Economic potentials;Environmental performance;Global warming potential;Identification process;Life Cycle Assessment (LCA);Quantitative evaluation; | Duplicado | [21 empty] | duplicado | remocao pre-triagem (nao e criterio de exclusao)
Life cycle assessment to produce LC³ cements with kaolinitic waste from the Amazon region, Brazil | Arruda Junior, Euler Santos and de Sales Braga, Nallyton Tiago and Barata, Marcio Santos | Case Studies in Construction Materials | 2023 | Engineering Village |  | 18 | <div data-language="eng" data-ev-field="abstract">The present study was developed with the aim of determining the environmental impact of the production process (cradle-to-gate) of Limestone Calcined Clay Cements (LC³) produced with kaolinitic residues from the Brazilian Amazon, through a life cycle assessment (LCA). For this purpose, 6 LC³ mixtures were prepared from combinations of clinker, gypsum, and metakaolin: limestone filler in the ratios 2:1, 1.5:1 and 1:1, replacing 45% and 60% Ordinary Portland Cement (OPC). The LC³ cements were compared with two cements already produced industrially. CO<inf>2</inf> emissions associated with the transportation of raw materials to produce LC³ cements increased significantly, especially for the cements where 60% clinker was substituted, with CO<inf>2</inf> emissions up to 2–3 times higher than for the reference cements. Despite that, LC³ cements showed a reduction in energy demand of up to 28% and total CO<inf>2</inf> emissions of up to 38% compared to commercial cements. In this way, the conducted study demonstrates the high environmental potential of LC³ cements with kaolinitic residues from the Amazon region for reducing pollutant emissions in the manufacture of cement.<br/></div> © 2022 The Authors |  |  |  | http://dx.doi.org/10.1016/j.cscm.2022.e01729 |  |  | Carbon dioxide;Environmental impact;Lime;Limestone;Materials handling;Portland cement; |  | 22145095 | English | Amazon;Amazon region;Brazilian Amazon;Calcined clay;CO 2 emission;Kaolinitic residue;LC³;Life cycle assessment;Metakaolinite;Production process; | Duplicado | [21 empty] | duplicado | remocao pre-triagem (nao e criterio de exclusao)
Comparison of life cycle assessment tools in cement production | Olagunju, B.D. and Olanrewaju, O.A. | South African Journal of Industrial Engineering | 2020 | Engineering Village | 70 - 83 | 31 | The cement industry is known to be the largest consumer of energy and natural resources. Globally, an average of a ton of cement is needed by every individual each year. Cement, being the major constituent of concrete, is the most manufactured and most consumed product, and its environmental impact continuously increases; this in turn causes climate change and global warming. This has stimulated the quest to understand the environmental implications of the cement industry through life cycle assessment. The need to review life cycle assessment (LCA) software that is available for cement production is thus germane, as the desired output to be obtained in an LCA largely depends on the choice of the software package to be used. Of the 45 LCA software tools reviewed, we report on a comparison of four suitable and prominent software packages — GaBi, OpenLCA, SimaPro, and Umberto — for the cement industry. From our analysis, SimaPro emerged as the best software tool for the cement industry, based on the required standards. However, every user knows what is required in a tool; thus this paper helps to link the desired output to a particular software tool.<br/> © 2020, South African Institute of Industrial Engineering. All rights reserved. |  |  |  | http://dx.doi.org/10.7166/31-4-2317 |  |  | Global warming;Cements;Environmental impact;Gallium alloys;Software packages; |  | 1012277X | English | Cement production;Environmental implications;Lca softwares;Life Cycle Assessment (LCA);Life cycle assessment tools;Simapro;Umberto; | Duplicado | [21 empty] | duplicado | remocao pre-triagem (nao e criterio de exclusao)
A comparative cradle-to-gate life cycle assessment of carbon fiber-reinforced polymer and steel-reinforced bridges | Khorgade, Prathamesh and Rettinger, Martin and Burghartz, Anne and Schlaich, Mike | Structural Concrete | 2023 | Engineering Village | 1737 - 1750 | 24 | <div data-language="eng" data-ev-field="abstract">Carbon fiber-reinforced polymer (CFRP) has proven to be an excellent replacement for conventionally used steel in the construction industry. This is especially relevant in bridge engineering, where its corrosion resistance, low weight-to-strength ratio, and outstanding fatigue properties can be put to appropriate use, for example, to prestress the bridge girders. These properties are a huge part of the success of prestressed CFRP bridges, which tremendously increase the structural and material efficiency and hence help facilitate the construction of slender and durable bridges. However, apart from the structural performance of the bridges, the aspect of sustainability (environmental viability, economic feasibility, and social acceptance) plays a vital role in determining the overall efficiency. Prior studies have illustrated that the CFRP reinforcements in themselves are relatively unsustainable as compared to conventional steel reinforcements. However, owing to the extraordinarily high material efficiency generally associated with structures built with CFRP reinforcements, it can be hypothesized that these are equally or even more sustainable as compared to their counterparts. In this study, an aspect of sustainability, namely, environmental impact, is addressed. As a first part of the study, cradle-to-gate CO<inf>2</inf> emissions for conventional building materials and CFRP have been thoroughly reviewed and documented. Attributed to the heterogeneity of the data available for CO<inf>2</inf> emissions from CFRP reinforcements, three scenarios (favorable, realistic, and unfavorable) were drawn up. Based on these values, a comparative life cycle assessment was undertaken for two bridge systems, namely, Rosensteinsteg II (already constructed) and an overpass over German highway A-20 (design in process). For each bridge system, two separate variants with steel and CFRP reinforcements were considered. For Rosensteinsteg II, a reduction of approximately 28% was observed in the CO<inf>2</inf> emissions (favorable global warming potential values for CFRP) once the steel was replaced with prestressed CFRP. A total of 18% reduction was observed for the A-20 bridge with CFRP reinforcements. With the help of the current study, it could be concluded that, especially for bridges not experiencing heavy vehicular loads, prestressed CFRP bridges are the most environmentally feasible option.<br/></div> © 2022 The Authors. Structural Concrete published by John Wiley & Sons Ltd on behalf of International Federation for Structural Concrete. |  |  |  | http://dx.doi.org/10.1002/suco.202200229 |  |  | Bridge decks;Carbon dioxide;Carbon fiber reinforced plastics;Construction industry;Corrosion resistance;Ecodesign;Efficiency;Environmental impact;Global warming;Steel bridges;Steel corrosion;Steel fibers;Sustainable development; |  | 14644177 | English | Carbon fibre reinforced polymer;Cement concrete;CO 2 emission;Cradle-to-gate;Life cycle assessment;Polymer bridges;Polymer reinforcements;Post-tensioned bridges;Pre-stressed;Reinforced cement concrete; | Duplicado | [21 empty] | duplicado | remocao pre-triagem (nao e criterio de exclusao)
Comparative life cycle assessment of cross laminated timber building and concrete building with special focus on biogenic carbon | Andersen, Julie Hansted and Rasmussen, Nana Lin and Ryberg, Morten Walbech | Energy and Buildings | 2022 | Engineering Village |  | 254 | <div data-language="eng" data-ev-field="abstract">This study conducted a consequential Life Cycle Assessment (LCA) on two similar mid-rise apartment buildings applying either concrete or cross laminated timber (CLT) as the main structural material. The study further investigated inclusion of biogenic carbon and how this affects environmental impacts related to Global warming. Thus, two assessment scenarios were applied: A Base scenario, without accounting for biogenic carbon and a Biogenic carbon scenario that include a GWP<inf>bio</inf> factor to account for the use of biogenic carbon. The CLT building had the lowest impact score in 11 of 18 impact categories including Global warming. Operational energy use was the main contributor to the total impact with some variation across impact scores, but closely followed by impacts embodied in materials (incl. End-of-Life). An evaluation of the potential forest transformations required for fulfilling future projections for new building construction in 2060 showed that about 3% of current global forest area would be needed. This share was essentially independent of the selected building material as the main driver for forest transformation was found to be energy use during building operation. Thus, focus should primarily be on reducing deforestation related to energy generation rather than deforestation from production of building materials.<br/></div> © 2021 The Author(s) |  |  |  | http://dx.doi.org/10.1016/j.enbuild.2021.111604 |  |  | Global warming;Environmental impact;Timber;Deforestation;Apartment houses;Life cycle;Concretes;Laminating; |  | 03787788 | English | Biogenic carbon;Biogenics;Buildings materials;Comparative life cycle assessment;Cross laminated;Cross laminated timber;Energy use;Forest transformation;Laminated timber;Timber buildings; | Duplicado | [21 empty] | duplicado | remocao pre-triagem (nao e criterio de exclusao)
An Integrated System Dynamics Model and Life Cycle Assessment for Cement Production in South Africa | Ige, Oluwafemi E. and Duffy, Kevin J. and Olanrewaju, Oludolapo A. and Collins, Obiora C. | Atmosphere | 2022 | Engineering Village |  | 13 | <div data-language="eng" data-ev-field="abstract">Cement is one of the most produced materials globally. Population growth and urbanization cause an increased demand for the cement needed for expanding infrastructures. As a result of this circumstance, the cement industry must find the optimum compromise between increasing cement production and reducing the negative environmental impact of that production. Since cement production uses a lot of energy, resources and raw materials, it is essential to assess its environmental impact and determine methods for the sector to move forward in sustainable ways. This paper uses an integrated life cycle assessment (LCA) and a system dynamics (SDs) model to predict the long-term environmental impact and future dynamics of cement production in South Africa. The first step used the LCA midpoint method to investigate the environmental impact of 1 kg of Portland cement produced in South Africa. In the cement production process, carbon dioxide (CO<inf>2</inf>), nitrogen oxides (NO<inf>x</inf>), sulphur dioxide (SO<inf>2</inf>), methane (CH<inf>4</inf>) and particulate matter (PM) were the major gases emitted. Therefore, the LCA concentrated on the impact of these pollutants on global warming potential (GWP), ozone formation, human health, fine particulate matter formation and terrestrial acidification. The system dynamics model is used to predict the dynamics of cement production in South Africa. The LCA translates its results into input variables into a system dynamics model to predict the long-term environmental impact of cement production in South Africa. From our projections, the pollutant outputs of cement production in South Africa will each approximately double by the year 2040 with the associated long-term impact of an increase in global warming. These results are an important guide for South Africa’s future cement production and environmental impact because it is essential that regulations for cement production are maintained to achieve long-term environmental impact goals. The proposed LCA–SD model methodology used here enables us to predict the future dynamics of cement production and its long-term environmental impact, which is the primary research objective. Using these results, a number of policy changes are suggested for reducing emissions, such as introducing more eco-blended cement productions, carbon budgets and carbon tax.<br/></div> © 2022 by the authors. |  |  |  | http://dx.doi.org/10.3390/atmos13111788 |  |  | Carbon dioxide;Environmental regulations;Forecasting;Global warming;Nitrogen oxides;Particles (particulate matter);Pollution;Population statistics;Portland cement;Sulfur dioxide;Sustainable development;System theory; |  | 20734433 | English | Cement production;CH 4;Integrated systems;Midpoint method;Particulate Matter;Population growth;Production process;South Africa;System Dynamics;System dynamics modelling; | Duplicado | [21 empty] | duplicado | remocao pre-triagem (nao e criterio de exclusao)
Recycling CO2from flue gas for CaCO3nanoparticles production as cement filler: A Life Cycle Assessment | Batuecas, E. and Liendo, F. and Tommasi, T. and Bensaid, S. and Deorsola, F.A. and Fino, D. | Journal of CO2 Utilization | 2021 | Engineering Village |  | 45 | CaCO<inf>3</inf>nanoparticles as filler have received considerable attention for the mechanical improvement that they provide to cements. However, their life-cycle impact on the environment remains almost unexplored, even if the cement industry is considered one of the largest CO<inf>2</inf>emitters. In this perspective, this research work assessed a novel method for using CO<inf>2</inf>from cement flue gases to produce nanoCaCO<inf>3</inf>as cement filler within the cradle to cradle thinking. For this purpose, two routes of CO<inf>2</inf>capture were assessed followed by the study of the synthesis of CaCO<inf>3</inf>through a mineral carbonation. Three scenarios for the synthesis of CaCO<inf>3</inf>nanoparticles were assessed targeting the use of waste or by-products as raw materials and recirculation of them to reduce any kind of emission. The three scenarios were evaluated by means of the Life Cycle Assessment methodology. Once the best considered route for nanoCaCO<inf>3</inf>production was determined, this research work examined the environmental effect of including 2 wt% of CaCO<inf>3</inf>nanoparticles into the cement. Closing the loop follows a circular economy approach since the CO<inf>2</inf>is captured within the same cement factory. The results were compared with conventional Portland cement. Regarding nanoCaCO<inf>3</inf>results, the scenario with simultaneous production of NH<inf>4</inf>Cl, and using as calcium source CaCl<inf>2</inf>deriving from the soda ash Solvay process, proved to be the best option. Moreover, when cement was filled with 2 wt% of this nanoCaCO<inf>3</inf>, the benefit in terms of emission reductions in the Climate Change category was higher than 60 % compared to the conventional Portland cement.<br/> © 2021 Cambridge University Press. All rights reserved. |  |  |  | http://dx.doi.org/10.1016/j.jcou.2021.101446 |  |  | Flue gases;Carbonation;Fillers;Climate change;Carbon capture;Portland cement;Emission control; |  | 22129820 | English | Circular economy;Cradle to cradles;Emission reduction;Life Cycle Assessment (LCA);Life cycle impacts;Mineral carbonation;Nano-CaCO3;Recirculations; | Duplicado | [10 empty] | [PDF SOLTO 2026-08-16 (Opcao A): a celula pdf apontava para 'BATUECAS et al., 2021a.pdf'. O DOI desse ficheiro e o da linha 466 (10.1016/j.jclepro.2021.128653), nao o sem DOI desta. Esta linha fica pendente de download.] | [10 empty] | duplicado | remocao pre-triagem (nao e criterio de exclusao)
Performance analysis and life cycle assessment of acrylic concrete structures for rainwater harvesting | Bolhari, Azadeh and Castaneda, Daniel I. and Arehart, Jay H. and Tillema, Shelby J. | Resources, Conservation and Recycling Advances | 2022 | Engineering Village |  | 13 | <div data-language="eng" data-ev-field="abstract">This study investigates the viability of acrylic concrete (AC) tanks as an alternative rainwater harvesting (RWH) material through structural, water quality, and global warming impact data – focusing on material reuse and availability for sustainable communities. The mechanical testing evaluated the flexural strength of AC mixtures made with varying dosages of acrylic paint, Portland cement, and sand. The results identified mechanically viable AC mixtures and the largest flexural strength value was observed in the mixture with 20% Portland cement and 80% acrylic paint by weight at 28-days with a modulus of rupture of 266 psi. The water quality tests measured the water quality of tanks built with AC mixtures and the results identified the presence of total and fecal coliforms, bis(2-ethylhexyl) phthalate, and benzoic acid. Measured inorganic compounds were below the World Health Organization guidelines for drinking water. The life cycle assessment of different AC mixtures as compared to other common RWH tank materials indicated that the AC RWH tank performs the best when acrylic paint is treated as a waste product (73 kg CO<inf>2</inf>e/m<sup>3</sup>) while RWH systems made of steel drums show the highest global warming impact (827 kg CO<inf>2</inf>e/m<sup>3</sup>) compared to high-density polyethylene drums (79 kg CO<inf>2</inf>e/m<sup>3</sup>). These results suggest the viability of AC mixtures in water infrastructure such as RWH tanks to conserve resources and reduce pollution. The study concludes with takeaway benefits and constraints regarding the use of AC RWH tanks.<br/></div> © 2022 |  |  |  | http://dx.doi.org/10.1016/j.rcradv.2022.200063 |  |  | Global warming;Rain;Life cycle;Portland cement;Potable water;Water treatment;Concrete mixtures;Quality control;Water conservation;Bending strength;Harvesting;Mechanical testing;Water pollution;Mixtures;Tanks (containers);Reinforced concrete; |  | 26673789 | English | Acrylic concrete;Acrylic paint;Impact data;Material availability;Material reuse;Performances analysis;Rainwater harvesting;Strength values;Structural water;Sustainable communities; | Duplicado | [21 empty] | duplicado | remocao pre-triagem (nao e criterio de exclusao)
Life cycle assessment of a new industrial process for sustainable construction materials | Adelfio, Luca and Giallanza, Antonio and La Scalia, Giada and La Fata, Concetta Manuela and Micale, Rosa | Ecological Indicators | 2023 | Engineering Village |  | 148 | <div data-language="eng" data-ev-field="abstract">One of the key sectors for the green transition of European countries is construction, that is more and more asked to evolve towards innovative ecological binders and green cost-effective processes. The construction sector is highly energy intensive, and the cement production is one of the main sources of environmental pollution in the world. In this regard, GeoPolymers (GP) seem to be promising for a sustainable replacement of cementitious materials. Therefore, the Life Cycle Assessment (LCA) of the industrial production of different formulations of Geopolymer Concrete (GC) was performed in this study after scaling up the Life Cycle Inventory (LCI) from a laboratory scale to an industrial one. Based on LCA results, the Global Warming Potential (GWP) indicator demonstrated a lower greenhouse gas emission of the proposed GC production in respect to the CC manufacturing process, while no significant difference was observed in the GWP scores of the considered GC formulations when referring to the functional unit. Nevertheless, the usage of the innovative GC formulations, on an industrial scale, would avoid a significant reduction of sand and kaolin extracted, with a consequent decrease on the environmental impact. Finally, the economic assessment showed that the combined production of thermal and electrical energy by a cogeneration system could provide a significant cost reduction when the percentage of electricity fed into the public network is higher than 39%.<br/></div> © 2023 |  |  |  | http://dx.doi.org/10.1016/j.ecolind.2023.110042 |  |  | Binders;Cement industry;Construction industry;Cost effectiveness;Cost reduction;Environmental impact;Geopolymers;Global warming;Greenhouse gases;Inorganic polymers;Sustainable development; |  | 1470160X | English | Circular economy;European Countries;Geopolymer concrete;Global warming potential;Green costs;Green transitions;Industrial processs;Life cycle assessment;Sustainable construction;Sustainable materials; | Duplicado | [21 empty] | duplicado | remocao pre-triagem (nao e criterio de exclusao)
Environmental impact assessment of alkali-activated materials: Examining impacts of variability in constituent production processes and transportation | Komkova, Anastasija and Habert, Guillaume | Construction and Building Materials | 2023 | Engineering Village |  | 363 | <div data-language="eng" data-ev-field="abstract">This study compares the environmental impacts of blast furnace slag-, fly ash-, and metakaolin-based alkali-activated concretes with Portland cement (PC) concretes using life cycle assessment methodology. The variability in production processes of mix constituents across Europe and uncertainty associated with transportation distances are evaluated for both types of concrete. The recent data on soluble sodium silicates production was obtained from European manufacturers. Results show that alkali-activated materials have up to 57 % lower CO<inf>2</inf> eq. emissions than PC concretes, while activators contribute between 13 % and 33 % to the total GWP of AA concrete mixes, depending on mix design. This paper concludes that taking into account variability in production technologies of precursors and activators, as well as of PC, alkali-activated materials still have lower CO<inf>2</inf> eq. emissions than PC concretes.<br/></div> © 2022 The Authors |  |  |  | http://dx.doi.org/10.1016/j.conbuildmat.2022.129032 |  |  | Blast furnaces;Carbon dioxide;Environmental impact assessments;Fly ash;Materials handling;Portland cement;Silicates;Slags;Sodium compounds; |  | 09500618 | English | Activated materials;Alkali-activated;Alkali-activated material;Life cycle assessment;Life cycle impact uncertainty;Life cycle impacts;Life Cycle Inventory;Life cycle inventory variability;Metakaolins;Sodium silicate;Uncertainty; | Duplicado | [21 empty] | duplicado | remocao pre-triagem (nao e criterio de exclusao)
Impact of utilizing solid recovered fuel on the global warming potential of cement production and waste management system: A life cycle assessment approach | Khan, Md Musharof Hussain and Havukainen, Jouni and Horttanainen, Mika | Waste Management and Research | 2021 | Engineering Village | 561 - 572 | 39 | Cement production is responsible for a significant share of global greenhouse gas (GHG) emissions. A potential option to reduce the cement production emissions is to use alternative fuels which can have also an impact on emissions from the waste management sector. This work investigates the change in global warming potential (GWP) of ordinary Portland cement (OPC) production and affected waste management systems when conventional fuels are partially replaced by solid recovered fuel (SRF) made from commercial and industrial waste (C&IW). A life cycle assessment (LCA) was conducted with a functional unit of 1 metric tonne of OPC production and treatment of 194 kg of C&IW. Data from an existing cement plant have been used, where the share of SRF from total fuel energy demand increased from 0% to 53% between 2007 and 2016. Four scenarios were established with varying waste treatment methods and SRF share in the thermal energy mix of cement production. It was found that GHG emissions decreased by 20% from 1036 kg carbon dioxide (CO2), eq. (functional unit)-1 in Scenario 1 to 832 kg CO2, eq. (functional unit)-1 in Scenario 3. Furthermore, it is possible to reach a reduction of 30% to 725 kg CO<inf>2</inf>, eq. (functional unit)-1 in Scenario by increasing the share of SRF to 80%. In conclusion, significant GHG emissions reduction can be achieved by utilizing SRF in cement production. Especially in the middle-income and low-income countries where waste is dumped to the open landfills, emissions could be reduced without huge investments to waste incineration plants.<br/> © The Author(s) 2020. |  |  |  | http://dx.doi.org/10.1177/0734242X20978277 |  |  | Alternative fuels;Gas emissions;Life cycle;Waste treatment;Global warming;Portland cement;Recovery;Greenhouse gases;Investments;Waste incineration;Emission control; |  | 0734242X | English | Conventional fuel;Global warming potential;Life Cycle Assessment (LCA);Low income countries;Ordinary Portland cement;Solid recovered fuels;Waste incineration plants;Waste management systems; | Duplicado | [21 empty] | duplicado | remocao pre-triagem (nao e criterio de exclusao)
Life Cycle Assessment of an Office Building in Finland Using a Custom Assessment Tool | Ilgin, Huseyin Emre and Saviharju, Arttu and Karjalainen, Markku and Hirvilammi, Teemu | Buildings | 2024 | Engineering Village |  | 14 | <div data-language="eng" data-ev-field="abstract">Life cycle analysis (LCA) is a crucial instrument in the construction industry, offering a comprehensive evaluation of the environmental impacts at every stage of a building’s lifecycle. Recently introduced into Finnish construction legislation, this approach has not yet been thoroughly researched in relation to the Finnish Ministry of the Environment (FMoE) assessment method, nor have new calculation techniques been proposed to address its shortcomings. Furthermore, Finnish research on environmental impact assessment has predominantly focused on residential buildings, leaving a scarcity of studies on office buildings. This paper aims to fill these gaps in the literature, considering LCA, carbon footprint, and carbon handprint assessment tools of concrete-, timber-, and steel-framed cases. Our results are as follows: (1) the majority of the carbon footprint of a concrete-framed case originated from emissions associated with energy use and second largest share of total emissions occurred during the product phase of the building and within this phase, the building services contribute the most to product-related emissions; (2) a significant portion of these emissions came from facades and floor structures; (3) the carbon footprint of the timber-framed option was significantly lower than that of its concrete- and steel-framed counterparts; (4) steel-framed option’s carbon footprint was nearly equivalent to that of the concrete-framed option; (5) estimated carbon handprint of the timber-framed option was considerably higher than that of the concrete- and steel-framed options, primarily due to the carbon storage capacity of the timber components; (6) steel-framed option’s carbon handprint surpassed that of the concrete-framed option because of the high recycling and reuse potential of steel components; (7) the LCA method used by FMoE has some unclear areas. These ambiguities include how to assess the impacts of carbonation in cement-based products and the replacement of building components.<br/></div> © 2024 by the authors. |  |  |  | http://dx.doi.org/10.3390/buildings14071944 |  |  | Construction industry;Energy utilization;Environmental impact assessments;Life cycle;Office buildings;Timber; |  | 20755309 | English | Assessment tool;Carbon handprint;Comprehensive evaluation;Concrete-framed;Finland;Finnish;Life cycle analysis;Life-cycle assessment;Steel-framed;Timber-framed; | Duplicado | [21 empty] | duplicado | remocao pre-triagem (nao e criterio de exclusao)
Life Cycle Assessment of Microalgal Biomass Valorization from a Wastewater Treatment Process | Crippa, Irene and Dolci, Giovanni and Grosso, Mario and Rigamonti, Lucia | Waste and Biomass Valorization | 2025 | Engineering Village | 525 - 541 | 16 | <div data-language="eng" data-ev-field="abstract">Purpose: The life cycle assessment (LCA) performed in this work evaluates the potential environmental impacts of an activated-sludge-based wastewater treatment plant (WWTP) coupled with microalgal cultivation, including the algal biomass recovery. The system is compared with the WWTP without algal integration to evaluate the potential benefits derived by the coupling. In addition to more conventional valorization strategies for the algal biomass, a special focus is given to the production of biostimulants, that give the chance to replace some chemical fertilizers. Method: Four scenarios are compared. They differ in the algal biomass valorization route: direct use in agriculture (S1), incineration with energy recovery (S2), use in cement plant as an auxiliary fuel (S3), and biostimulants production and use on crops (S4). The environmental impacts of the system are assessed including 16 categories, to comprehensively cover its potential impacts. Results: S4 allows for significant impact reductions (compared to the WWTP without algal integration) only when the increase of the nutrient-uptake efficiency of crops is taken into account. Assuming a 5% reduction of fertilizers application, S4 shows an improvement in 14 out of the 16 impact categories. Conversely, when the amount of substituted fertilizers is calculated comparing just the macronutrient content of biostimulants with that of algae, S4 is comparable with S1, S2, and S3, where just four to five impact categories show lower impacts than the WWTP without algal integration. Conclusions: The LCA confirms the environmental benefits of biostimulants application on crops, although the modeling approach requires further research as it strongly influences the results.<br/></div> © The Author(s) 2024. |  |  |  | http://dx.doi.org/10.1007/s12649-024-02695-x |  |  | Fertilizers;Microalgae; |  | 18772641 | English | Algal biomass;Biomass valorizations;Biostimulant;Life cycle assessment;Micro-algae;Microalga;Microalgal biomass;Resource recovery;Waste water treatment plants;Wastewater treatment process; | Duplicado | [21 empty] | duplicado | remocao pre-triagem (nao e criterio de exclusao)
The role of service life in Life Cycle Assessment of concrete structures | Marinkovi, Sneana and Carevi, Vedran and Draga, Jelena | Journal of Cleaner Production | 2021 | Engineering Village |  | 290 | In comparative Life Cycle Assessment (LCA) of concrete structures it is of crucial importance to provide the functional equivalence of compared alternatives. Most commonly, the comparison is performed between the structures made of conventional and green concrete mixtures. Since they have different mechanical and durability properties, corresponding structures have different strength and service life. While resolving this problem, two approaches are generally possible: either correction of the functional unit volume or correction of the calculated environmental impacts with compressive strength and duration of service life, if functional unit has the same volume. In this work, in order to assess the effect of service life modeling in LCA, both approaches were tested. As a demonstration, comparison of both slabs and beams made of conventional and high volume fly ash concrete exposed to carbonation was carried out. LCA was performed for 94 different mixtures from reported experimental research and calculated environmental impacts (climate change, acidification, eutrophication, photochemical-oxidant creation, and abiotic depletion of fossil fuels) for both approaches were compared. Results showed that different modeling of service life in LCA can result in totally different, even opposite conclusions. With slightly larger volume of functional unit (7%–20%), all normalized environmental impacts of high volume fly ash concrete structural members were lower for an order of magnitude (6–7 times) compared to those obtained on the basis of the same volume approach. Therefore, drawing conclusions only on the basis of service life modeling with the same volume approach may be misleading. The proper choice of the best alternative should be based on the integrated assessment which includes structural, environmental and cost assessment of the structure as a whole.<br/> © 2020 Elsevier Ltd |  |  |  | http://dx.doi.org/10.1016/j.jclepro.2020.125610 |  |  | Concrete buildings;Service life;Fly ash;Climate change;Concrete mixtures;Mixtures;Concrete construction;Fossil fuels;Eutrophication;Deterioration; |  | 09596526 | English | Comparative life cycle assessment;Functional equivalence;High volume fly ash concrete;Integrated assessment;Life Cycle Assessment (LCA);Mechanical and durability properties;Photochemical oxidants;Service life modeling; | Duplicado | [21 empty] | duplicado | remocao pre-triagem (nao e criterio de exclusao)
Decision-based territorial life cycle assessment for the management of cement concrete demolition waste | Mousavi, Marjan and Ventura, Anne and Antheaume, Nicolas | Waste Management and Research | 2020 | Engineering Village | 1405 - 1419 | 38 | <div data-language="eng" data-ev-field="abstract">Existing territorial life cycle assessments (LCAs) consider all activities in a given geographical area, defined as the foreground system, but cannot lead to operational decisions. In product scale LCA, the foreground system is defined as the part of the system directly controlled by an actor and is thus more adapted to compare possible scenarios within a decision perimeter. The present paper uses that concept applied to a geographical area. The developed method consists of five steps: (a) definition of the foreground material flow analysis (MFA) or LCA system corresponding to the decision perimeter; (b) territorial MFA; (c) geo-location of activities and downscaling of territorial flows to individual activities; (d) calculation of local transport distances; and (e) calculation of LCA impact indicators. The case study concerns the management of primary and secondary resources of basic quality aggregates (BQAs) in the Loire-Atlantique department (France) in 2012. Our results show that the amount of recycled cement concrete is only 7% of total consumed BQAs, although 90% of cement concrete demolition waste (CCDW) is recycled. The environmental impacts are importantly related to off-site activities. Local impacts are mainly driven by the transport of aggregates. For land planning, a concentration of fewer recycling facilities with high authorised production capacities in main cities, close to where CCDW is mainly produced, would divide transport needs in half and thus considerably reduce environmental impacts.<br/></div> © The Author(s) 2020. |  |  |  | http://dx.doi.org/10.1177/0734242X20965676 |  |  | Decision making;Demolition;Recycling;Cements;Concrete aggregates;Environmental impact;Waste management; |  | 0734242X | English | Geographical area;Impact indicators;Life Cycle Assessment (LCA);Material flow analysis;Operational decisions;Production capacity;Recycling facilities;Secondary resources; | Duplicado | [21 empty] | duplicado | remocao pre-triagem (nao e criterio de exclusao)
An integrated life cycle assessment and energy simulation framework for residential building walling systems | Mahlan, Supriya and Francis, Ann and Thumuganti, Vaishnavi and Thomas, Albert and Sadick, Abdul-Manan and Tokede, Olubukola | Building and Environment | 2024 | Engineering Village |  | 257 | <div data-language="eng" data-ev-field="abstract">Designing building wall systems is a multi-criteria problem characterised by a complex interplay of variables that drive long-term energy and environmental performance. Achieving holistic sustainability outcomes will require the application of life cycle thinking to the design and evaluation of building walling systems. However, the aspiration for minimising operational and embodied energy and mitigating the environmental impacts requires conflicting strategies. Therefore, this study proposes a comprehensive, integrated life cycle and energy simulation (ILES) methodology for analysing different walling systems of residential buildings in India and Australia. This method involves performing a process-based life cycle assessment to compute the environmental impacts of various walling materials, followed by energy modelling to evaluate the performance of these materials in the operational phase of buildings in combination with embodied energy analysis, which accounts for energy consumption during the material manufacturing phases. The results reveal that insulated cavity-clay masonry or concrete walls with extruded polystyrene are favourable Australian walling options, while metal cladding-based walling systems have significant environmental and energy burdens. For India, autoclave aerated block, fly ash bricks, and concrete block-based walling systems are recommended, while reinforced concrete and clay brick walls exhibit significant environmental and energy burdens. This study also advocates the consideration of supply chains in mitigating Scope 3 emissions from building walling systems in residential buildings.<br/></div> © 2024 The Authors |  |  |  | http://dx.doi.org/10.1016/j.buildenv.2024.111542 |  |  | Brick;Ecodesign;Energy utilization;Environmental management;Fly ash;Housing;Reinforced concrete;Supply chains;Sustainable development;Walls (structural partitions); |  | 03601323 | English | Building envelopes;Building walls;Energy;Energy simulation;Life cycle assessment;Life cycle energies;Residential building;Simulation framework;Wall systems;Walling system; | Duplicado | [21 empty] | duplicado | remocao pre-triagem (nao e criterio de exclusao)
Environmental Effects in Life Cycle Assessment of Machine-Vision-Driven Spall Repair Material Estimation for Sustainable Road Maintenance | Cho, Junhwi and Rodrigazo, Shanelle Aira and Kim, Hwang-Hee and Lee, Su-Jin and Park, Chan Gi and Yeon, Jaeheum | Buildings | 2025 | Engineering Village |  | 15 | <div data-language="eng" data-ev-field="abstract">Portland cement concrete is widely used in road construction due to its durability and minimal maintenance needs. However, its susceptibility to spall highlights the drawbacks of conventional repair methods, including cost inefficiencies, delays, environmental impacts, and safety risks from road closures. To address these challenges, this study evaluated the environmental benefits of a spall detection and repair method employing artificial-intelligence-based computer vision technology. By utilizing machine vision techniques, this approach detects spall damage without road closures and automates the calculation of repair areas and material requirements through a proprietary estimation program. Environmental impact assessments were conducted using life cycle assessment across three frameworks, TRACI, ReCiPe, and ILCD, to compare this method with conventional practices. The results revealed a 79% reduction in the overall environmental impacts, including significant decreases in global warming due to shorter road closures and reduced material waste. Resource usage improved through optimized processes, and air pollution decreased, with lower emissions of smog and particulates. This study highlights the potential of machine-vision-driven repair material quantity takeoff as a more efficient and sustainable alternative. The results of this study will help institutional engineers and practitioners adopt sustainable strategies for green infrastructure repair and integrate them into various infrastructure maintenance practices to contribute to the development of sustainable urban environments.<br/></div> © 2025 by the authors. |  |  |  | http://dx.doi.org/10.3390/buildings15020162 |  |  | Environmental impact;Portland cement;Sustainable development; |  | 20755309 | English | Environmentally sustainable;Machine-vision;Material quantities;Portland cement concretes;Quantity takeoff;Repair materials;Repair methods;Road maintenance;Spall repair material quantity takeoff;Sustainable infrastructure; | Duplicado | [21 empty] | duplicado | remocao pre-triagem (nao e criterio de exclusao)
A digital tool for life cycle assessment in construction projects | Campo Gay, Irene and Hvam, Lars and Haug, Anders and Huang, George Q. and Larsson, Robert | Developments in the Built Environment | 2024 | Engineering Village |  | 20 | <div data-language="eng" data-ev-field="abstract">The building and construction industry is responsible for around 40% of global greenhouse gas emissions, driving the urgent need for new regulations. As such, the life cycle assessment (LCA) methodology has become fundamental for evaluating environmental impacts. Despite the need for digital tools to support environmental performance evaluations, the lack of guidance on developing such tools hinders their implementation. This article presents an automated configuration approach to develop digital tools in construction, which facilitates the proactive comparison of design choices and reduces CO<inf>2</inf> emissions. We demonstrate its application by implementing it at Heidelberg Materials Cement Sverige in Sweden. The results reveal that the LCA digital tool influences decision-making and efficiently quantifies global warming potential in the early project stages and reduces product-related CO<inf>2</inf> emissions by up to 40%. Furthermore, the findings highlight greater accuracy in LCA calculations compared to current manual methods and quicker design iterations thanks to real-time information.<br/></div> © 2024 The Authors |  |  |  | http://dx.doi.org/10.1016/j.dibe.2024.100535 |  |  | Direct air capture;Kyoto Protocol;Low emission; |  | 26661659 | English | CO 2 emission;CO2 emission reduction;Configuration system;Configurator;Digital tools;Emission reduction;Environmental product declaration;Environmental product declarations;Life cycle assessment;Life cycle assessment configurator; | Duplicado | [21 empty] | duplicado | remocao pre-triagem (nao e criterio de exclusao)
Comparative life cycle assessment of traditional timber jack arch slab refurbishment solutions: Eco-efficient proposal versus conventional ones | Sanchez-Burgos, M.A. and Pedreno-Rojas, M.A. and Perez-Galvez, F. and Rubio-de-Hita, P. | International Journal of Life Cycle Assessment | 2024 | Engineering Village | 308 - 327 | 29 | <div data-language="eng" data-ev-field="abstract">Purpose: In the context of worldwide efforts to reduce plastic waste, the authors of this document patented a cement mortar floor slab interjoist prefab vault incorporating recycled plastic. This piece was designed to be used for the refurbishment of Spanish traditional timber jack arch floor slabs. Taking into account nowadays context, it is essential to assess the environmental benefits of this product. Methods: A cradle to gate LCA has been performed following ISO 14044 and ISO 15804 recommendations. Thus, the aim of this research is both to provide a measure of the environmental improvement that this material adds to the building process and to compare it with current most used construction elements used for the same function. It is stressed that this study is based mainly on primary data obtained from Spanish producers. Results: The results obtained show that the reference scenario, corresponding to the new patented vault, is the system with lower impacts in six out of the seven categories assessed. Furthermore, when adding the LCA normalisation step, the conducted analysis show that for the most influential impact categories, GWP100a and AD fossil fuels, the reference scenario bears the lowest scores. Conclusions: It can be concluded that the new patented vault has a better environmental performance than the assessed commercial vaults. Therefore, in this research, the benefits for the construction sector to incorporate recycled plastics are shown. Furthermore, these results can encourage the research on construction products that include recycled plastics in their composition. Bearing in mind that this study assesses the impacts corresponding to the production of a prototype of the newly vault, it is considered that there is room for further improvement through the optimisation of the production process.<br/></div> © 2023, The Author(s). |  |  |  | http://dx.doi.org/10.1007/s11367-023-02250-1 |  |  | Arches;Construction industry;Elastomers;Environmental management;Floors;Fossil fuels;Plastic recycling;Sustainable development;Timber; |  | 09483349 | English | Building's refurbishment;Cement mortars;Comparative life cycle assessment;Environmental benefits;Floor slabs;Life cycle assessment, comparative LCA;Plastics waste;Recycled plastics;Recycling;Sustainable construction; | Duplicado | [21 empty] | duplicado | remocao pre-triagem (nao e criterio de exclusao)
Life cycle assessment of building envelopes manufactured through different 3D printing technologies | Bianchi, Iacopo and Volpe, Stelladriana and Fiorito, Francesco and Forcellese, Archimede and Sangiorgio, Valentino | Journal of Cleaner Production | 2024 | Engineering Village |  | 440 | <div data-language="eng" data-ev-field="abstract">The advent of 3D printing technology in the construction field, as for many other industries, represents a technological upgrade. It introduces a paradigm shift in the way we approach construction and architecture, opening up new horizons and unprecedented possibilities. Indeed, due to its ability for infill optimization and reduction in material consumption, additive manufacturing (AM) can represent a sustainable solution for high-performance construction. While there is a growing body of literature on 3D concrete printing (3DCP), several aspects related to sustainability remain unexplored. Systematic studies assessing the sustainability of various 3D printing technologies and techniques to achieve a building envelope are missing in related literature. The present study fills a crucial gap in the literature by focusing on the environmental impacts and thermal properties of building envelopes achieved using three distinct emerging AM technologies and techniques. These technologies include large gantry cranes, small gantry cranes based 3D concrete printers, and Fused Deposition Modelling (FDM), applied in monolithic construction, prefabrication, and 3D-printed thin formwork for cast concrete components. The novelty of the proposed research is twofold. Firstly, it explores how different technologies and techniques can achieve target thermal performances for building envelopes through parametric modelling and thermal simulations. Secondly, it conducts a Life Cycle Assessment (LCA) analysis to identify the advantages of various 3D printing technologies and techniques in the context of building envelopes. The results showed that the investigated 3D printing technologies have low energy consumption and can represent a sustainable alternative to traditional structures. The impacts of different technologies can vary significantly depending on the configuration and internal infill; this is mainly due to the quantity of concrete used, which can account for up to 95 % of the total impacts. Hence, the sustainability of envelopes can be improved using configurations with thinner wall thickness (i.e., obtained with prefabrication or FDM-based formwork technique). By providing a better understanding of the sustainability aspects of these technologies, the study provides valuable insights for future developments in the field, guiding the construction industry towards more sustainable and innovative practices.<br/></div> © 2024 The Authors |  |  |  | http://dx.doi.org/10.1016/j.jclepro.2024.140905 |  |  | 3D printing;Construction industry;Energy utilization;Environmental impact;Environmental technology;Infill drilling;Sustainable development; |  | 09596526 | English | 3-D printing;3d concrete printing technology;3D-printing;Building envelopes;Concrete printings;Life cycle assessment;Parametric design;Printing techniques;Printing technologies;Thermal Performance; | Duplicado | [21 empty] | duplicado | remocao pre-triagem (nao e criterio de exclusao)
Mechanical Properties and Lifecycle Assessment of a Green Alkali-Activated Mortar Based on Biomass Wood Ash | Du, Yiying and Pundiene, Ina and Pranckeviciene, Jolanta and Korjakins, Aleksandrs and Kligys, Modestas | Environmental and Climate Technologies | 2024 | Engineering Village | 195 - 207 | 28 | <div data-language="eng" data-ev-field="abstract">Portland cement (PC) is the most commonly used binder material for producing concrete. Nonetheless, increasing concerns have been attached to its manufacture which is highly energy-intensive and generates a large quantity of greenhouse gases. Developing alkali-activated materials as eco-binders is a sustainable replacement for PC and many investigations have been reported successfully utilizing industrial wastes as precursors. However, owing to the low reactivity, studies regarding biomass wood ashes (BWA) are still limited. To produce a green cementless alkali-activated mortar material, in this study, biomass fuel by-products - biomass wood bottom ash and biomass wood fly ash - were binarily used as precursors. Sodium hydroxide NaOH at 10 mol/L and calcium hydroxide Ca(OH)2 at 20 % by binder mass were applied as alkali activators. Recycled sand, substituting natural sand, was adopted as fine aggregate with an aggregate/binder ratio of 2 to reduce the consumption of non-renewable natural resources. Compressive and flexural strength were tested to evaluate the mechanical performance. A cradle-to-gate lifecycle assessment was conducted to analyse the environmental impacts. The results reveal that the alkali-activated mortar has less environmental impact compared to the traditional PC mortar. NaOH solution is the primary source of environmental influence and BWA only contributes to very limited impacts. The usage of Ca(OH)2 effectively improves the mechanical strength and compared to NaOH, it leads to decreased energy demand, requires fewer preparation steps and is less dangerous for operation.<br/></div> © 2023 Yiying Du et al., published by Sciendo. |  |  |  | http://dx.doi.org/10.2478/rtuect-2024-0016 |  |  | Aggregates;Ash handling;Ashes;Bending strength;Binders;Biomass;Compressive strength;Fly ash;Greenhouse gases;Hydrated lime;Life cycle;Lime;Mortar;Portland cement;Recycling;Wood; |  | 22558837 | English | Activated materials;Alkali-activated;Alkali-activated mortars;Binder (material);Energy;Greenhouses gas;Life Cycle Assessment (LCA);Property assessment;Recycled sands;Wood ash; | Duplicado | [21 empty] | duplicado | remocao pre-triagem (nao e criterio de exclusao)
Seawater-mixed concretes containing supplementary cementitious materials: compressive strength, e-modulus, electrical resistivity, and life cycle assessment | Rathnarajan, Sundar and Pacheco, Joao Nuno and Capucha, Francisco and Valencia, Javier and Techman, Mateusz and Sikora, Pawel | Archives of Civil and Mechanical Engineering | 2025 | Engineering Village |  | 25 | <div data-language="eng" data-ev-field="abstract">Water and concrete are the materials humans consume the most on earth. By 2040, several countries are expected to face extreme water stress and the need for significant growth in their infrastructure simultaneously. Water is a fundamental ingredient for concrete production, and the need for infrastructure growth can further increase the water demand for concrete production and thus affect these regions facing water scarcity. Including supplementary cementitious materials (SCMs), non-metallic fibres, and coated/polymer reinforcements can increase the feasibility of producing concrete with seawater (SW). There is a lack of information on the long-term strength and durability properties of SW-mixed concretes (SWC) produced with SCMs. This paper optimises binder compositions with CEM I, fly ash, ground granulated blast furnace slag (slag), and metakaolin suitable for adapting SWC based on performance indicators. Binary and ternary blended concretes of similar binder content (360 kg/m<sup>3</sup>) and w/b (0.45) were designed and cast with the SCMs mentioned above. Compressive strength, surface resistivity, and accelerated carbonation tests were conducted on the concrete produced with freshwater (FW) and seawater (SW). SWC produced with 30% slag and 15% metakaolin had higher electrical resistivity and an improvement in compressive strength (up to 30%) than other combinations used for producing SWC. Life cycle assessment identified that the concretes produced with fly ash, and ternary combination of fly ash and metakaolin had the least water depletion potential (WDP) compared to other SW-mixed concretes. Also, the replacement of FW by SW reduces the WDP up to 50%.<br/></div> © The Author(s) 2025. |  |  |  | http://dx.doi.org/10.1007/s43452-025-01132-7 |  |  | Binders;Blast furnaces;Concrete additives;Concrete mixers;Concrete mixing;Concrete mixtures;Film preparation;Fly ash;Mortar;Reinforced concrete;Seawater;Shotcreting; |  | 16449665 | English | Accelerated carbonation;Concrete productions;Fresh Water;Long-term compressive strength;Metakaolins;Mixed concrete;Resistivity;Seawater-mixed concrete;Supplementary cementitious material;Water depletions; | Duplicado | [21 empty] | duplicado | remocao pre-triagem (nao e criterio de exclusao)
History, recent progress, and future challenges of alkali-activated binders – An overview | Nasir, Muhammad and Mahmood, Aziz Hasan and Bahraq, Ashraf A. | Construction and Building Materials | 2024 | Engineering Village |  | 426 | <div data-language="eng" data-ev-field="abstract">Alkali-activated binders (AAB) are low-carbon alternatives to cement used in traditional concrete manufacture. This paper presents a state-of-the-art survey of the historical background, synthesis development, reaction mechanism, and recent advances of the AAB. The parameters influencing the engineering performance of the AABs, including the physicochemical characteristics of the precursor materials, formulation and dosage of alkaline activators, and type and period of curing, were critically reviewed. In this regard, three different precursor material sources are identified: industrial by-products, natural aluminosilicates, and agricultural waste materials, which have various availability, reactivity, cost, and value worldwide. In addition, recent advances in the life cycle assessment of AAB mixtures are compiled. The challenges that AABs face towards commercial applications are also discussed. The selection of appropriate precursors, the production of low-cost alkaline activators, mix design parameters, fundamental mechanisms, engineering properties, construction processing and application, performance standards, and sustainability aspects constitute the challenges. Alkali-activated concrete can be a potential low-carbon substitute for conventional concrete if it ensures true sustainability and not just greenwashing.<br/></div> © 2024 The Authors |  |  |  | http://dx.doi.org/10.1016/j.conbuildmat.2024.136141 |  |  | Agricultural wastes;Binders;Carbon;Concretes;Cost engineering;Sustainable development; |  | 09500618 | English | Alkali-activated;Alkali-activated binder;Alkali-activated cementitious composite;Cementitious composites;Engineering properties;Keys parameters;Life cycle assessment;Low carbon;Reaction mechanism;Updated history; | Duplicado | [21 empty] | duplicado | remocao pre-triagem (nao e criterio de exclusao)
Comparative life cycle assessment (LCA) of the composite prefabricated ultra-shallow slabs (PUSS) and hollow core slabs in the UK | Alali, Ahmed Abdulla and Huang, Yue and Tsavdaridis, Konstantinos Daniel | Journal of Building Engineering | 2024 | Engineering Village |  | 96 | <div data-language="eng" data-ev-field="abstract">Life cycle assessment studies of precast construction methods highlight their superiority over traditional cast-in-situ construction in reducing buildings’ environmental impacts. Among the extensively used precast structural elements, hollow core precast slabs have proven benefits with their practical implementation in flooring systems across various flooring spans and live loads. This paper presents a case study comparing the global warming potential and embodied energy impacts of a recently developed lightweight prefabricated composite flooring system (PUSS) with zinghollow core precast slabs in the UK. The analysis is based on 16 live load/flooring span scenarios, between 6 and 12m. The study examines the benefits and drawbacks of utilising different concrete types in PUSS flooring, namely normal weight concrete, lightweight aggregates concrete and geopolymer concrete. PUSS with GPC demonstrates potential savings of up to 50 % in GWP compared with hollow core slabs, while PUSS with LWC exhibits potential savings of up to 35 % in total EE compared with hollow core slabs.<br/></div> © 2024 The Authors |  |  |  | http://dx.doi.org/10.1016/j.jobe.2024.110588 |  |  | Concrete aggregates;Concrete slabs;Floors;Light weight concrete; |  | 23527102 | English | Composite flooring;Embodied energy;Global warming potential;Hollow-core slabs;Life cycle assessment;Pre-cast;Precast flooring;Precast slabs;Prefabricated composite flooring system; | Duplicado | [21 empty] | duplicado | remocao pre-triagem (nao e criterio de exclusao)
Evaluating environmental and economic benefits of using biochar in concrete: A life cycle assessment and multi-criteria decision-making framework | Mekky, Khadiga M. and Ibrahim, Mona G. and Sharobim, Kamal and Fujii, Manabu and Nasr, Mahmoud | Case Studies in Construction Materials | 2024 | Engineering Village |  | 21 | <div data-language="eng" data-ev-field="abstract">While several studies have assessed the applicability of using biochar in cement mortar and concrete preparation based on the best mechanical properties, this evaluation method should be improved to consider the techno-economic feasibility and the environmental impacts. To address this research gap, this study attempts to compare between the conventional concrete with 100 % cement as a control mixture (CM) and dumping of sludge into open sites (scenario_1), and biochar concrete using alum sludge biochar (ASB) as a partial cement replacement (scenario_2), regarding the project life cycle assessment (LCA) and economic feasibility. A multi-criteria decision-making (MCDM) framework was used to assign scores to the environmental LCA criteria, material functional performance tests, and cost considerations. The two scenarios were arranged in SimaPro LCA software, and then the different criteria were analyzed using the TOPSIS technique to choose the best alternative. The study demonstrated that the functional properties of the cement mixture containing 5 % of ASB were almost comparable to those of CM, owing to the presence of significant amounts of quartz (SiO<inf>2</inf>) that bonded strongly with cement molecules. This ASB mixture also enjoyed the least environmental impacts, reducing the global warming potential (GWP) by 32.2 % compared with the CM scenario. The scores of the "Cost" criterion, considering the price of raw materials, energy, production, and maintenance, for the two alternatives were almost comparable, depicting that scenario_2 achieved the highest closeness coefficient of 0.95 in the MCDM overall scoring. This study concluded that biochar could be incorporated into cementitious mixtures due to its lower impact on global warming to maintain a sustainable and economic concrete industrial strategy. Future studies should focus on studying the long-term durability of the biochar-based concrete mixtures and integrating into the MCDM strategy; in addition, determining the correlation between sustainable construction implementation and sustainable development goals achieved.<br/></div> © 2024 The Authors |  |  |  | http://dx.doi.org/10.1016/j.cscm.2024.e03712 |  |  | Cements;Costs;Environmental impact;Sustainable development; |  | 22145095 | English | Alum sludge;Assessment criteria;Biochar;Cementitious materials;Control mixtures;Functional performance;Multi-criteria decision making frameworks;Multicriteria decision-making;Sustainable concretes;TOPSIS technique; | Duplicado | [21 empty] | duplicado | remocao pre-triagem (nao e criterio de exclusao)
Environmental life-cycle assessment of concrete produced in the United States | Hottle, Troy and Hawkins, Troy R. and Chiquelin, Caitlin and Lange, Bryan and Young, Ben and Sun, Pingping and Elgowainy, Amgad and Wang, Michael | Journal of Cleaner Production | 2022 | Engineering Village |  | 363 | <div data-language="eng" data-ev-field="abstract">Concrete is a primary material in infrastructure projects and is a significant contributor to global climate emissions. However, there is a lack of readily available cement and ready-mix concrete inventory data for evaluating the environmental performance of the industries. This study describes the development of cradle-to-gate inventories for U.S. ready-mix concrete and gate-to-gate inventories for portland cement production technologies. These life-cycle inventories provide baselines for the environmental releases associated with concrete that is used for major infrastructure projects. The inventories are incorporated into the publicly available Greenhouse gases, Regulated Emissions, and Energy use in Technologies (GREET) model. The life-cycle inventories are created using facility-level environmental release data from U.S. datasets normalized to activity levels which are based on production capacity and utilization data provided by Portland Cement Association (PCA) and the U.S. Geological Survey Minerals Yearbook. Unit processes for limestone quarrying, sand and gravel quarrying, and wet-mix concrete batch plants are developed on the basis of national total point-source environmental releases and production statistics, coupled with corresponding flows associated with off-road fuel consumption and other non-point-source emissions. Midpoint impact assessment results are normalized to provide insight into their relative significance in the context of U.S. total impacts. These findings show that advanced calcination technologies help reduce greenhouse gas emissions, but the full set of releases also highlights the significance of metal releases and particulate-matter emissions generated by non-combustion-related activity.<br/></div> © 2022 Argonne National Laboratory, The Author(s) |  |  |  | http://dx.doi.org/10.1016/j.jclepro.2022.131834 |  |  | Concrete mixers;Emission control;Environmental management;Gas emissions;Global warming;Greenhouse gases;Life cycle;Lime;Open Data;Portland cement; |  | 09596526 | English | Environmental life cycle assessment;Environmental release;Global climates;Infrastructure;Infrastructure project;Inventory data;Life Cycle Inventory;Open datum;Primary materials;Ready-mix concrete; | Duplicado | [21 empty] | duplicado | remocao pre-triagem (nao e criterio de exclusao)
Article of RILEM TC 292-MCC: life cycle assessment (LCA) of non-metallic reinforcement for reinforcing concrete: manufacturing, durability, dismantling, recycling and reuse: a review | Kromoser, Benjamin and Butler, Marco and Hunger, Martin and Kimm, Magdalena and Kopf, Florian and Mechtcherine, Viktor and Pressmair, Nadine and Traverso, Marzia | Materials and Structures/Materiaux et Constructions | 2023 | Engineering Village |  | 56 | <div data-language="eng" data-ev-field="abstract">The potential of non-metallic reinforcement to be an environmentally sustainable alternative to classic steel reinforcement in concrete has become evident in recent years. The high-performance fibres used to produce non-metallic reinforcement elements have a considerably lower weight to transferable tensile forces ratio and are almost non-corrosive under common exposures. These indicators allow for a high environmental performance throughout the extended life cycle of the product. At the same time, substantially more resources and energy per unit weight are required for their production in some cases, e.g. for carbon fibres, compared to conventional reinforcing steel. The presented work addresses this conflict by closing a number of obvious research gaps. Despite an increasing number of publications during the last years, so far there are no comprehensive sets of data available on the environmental impact of various concrete reinforcing materials. With the data compiled in this work, for the first time, an objective comparison of different reinforcement systems (conventional and alternative) is presented that differentiates various environmental impact categories and therefore enables to perform Life Cycle Assessment (LCA). Other often observed shortcomings in sustainability assessments in concrete constructions are that an extension of the service life due to improved durability and the burden a material poses at the end of its life cycle are not considered. Comprehensive reviews of durability considerations help to develop an estimation of the service life. In addition, a state-of-the-art on possible strategies for dismantling, recycling and reuse of alternative non-metallic reinforcement systems shows that the composition of the FRPs, i.e., fibre and matrix materials, not only has a strong influence on the environmental impact in the production phase, but also on the durability as well as on a possible reuse.<br/></div> © 2023, The Author(s). |  |  |  | http://dx.doi.org/10.1617/s11527-023-02211-y |  |  | Concrete construction;Concretes;Environmental impact;Environmental management;Fiber reinforced plastics;Recycling;Service life;Steel corrosion;Steel fibers;Sustainable development; |  | 13595997 | English | Building construction;CFRP, BFRP, GFRP;Efficient buildings;Fiber-reinforced polymers;Fibre reinforced polymers;Life cycle assessment;Metallic reinforcements;Non-metallic;Non-metallic reinforcement;Resource efficient building construction;Resource-efficient; | Duplicado | [21 empty] | duplicado | remocao pre-triagem (nao e criterio de exclusao)
Complementing emergy evaluation and life cycle assessment for enlightening the environmental benefits of using engineered timber in the building sector | Sporchia, Fabio and Bruno, Morena and Neri, Elena and Pulselli, Federico M. and Patrizi, Nicoletta and Bastianoni, Simone | Science of the Total Environment | 2025 | Engineering Village |  | 970 | <div data-language="eng" data-ev-field="abstract">Engineered timber can represent a great opportunity to mitigate the large impacts due to the global building sector. However, the most applied environmental assessment methodologies such a life cycle assessment (LCA) might show limited advantages when comparing the impact on climate change of buildings made of traditional materials, such as concrete and steel, and building based on engineered timber. This work proposes emergy evaluation (EME) as a complementary environmental assessment methodology. By expanding the boundaries of the assessment, EME captures input flows and related features, especially in terms of renewability, that are overlooked in LCA. LCA and EME were applied to two identically modeled buildings composed of either only traditional materials or engineered timber as their replacement. EME reveals the higher sustainability level of engineered timber compared to traditional materials in the building sector, capturing larger environmental benefits compared to LCA. Ultimately, the robustness of the results is tested through a comparative sensitivity analysis performed for three geographic scenarios, different energy use scenarios, and different transport distances.<br/></div> © 2025 The Author(s) |  |  |  | http://dx.doi.org/10.1016/j.scitotenv.2025.179030 |  |  | Life cycle assessment;Sustainable building; |  | 00489697 | English | Assessment methodologies;Buildings sector;Emergy evaluation;Engineered timber;Environmental assessment;Environmental benefits;Geographics;Renewability;Sensitivity analyzes;Traditional materials; | Duplicado | [21 empty] | duplicado | remocao pre-triagem (nao e criterio de exclusao)
Utilisation of dewatered extracted soil in concrete blocks produced with Portland cement or alkali-activated slag: Engineering properties and sustainability | Luo, Wenjie and Liu, Shu and Jiang, Yuan and Guan, Xiwen and Hu, Yunfeng and Hu, Dongdong and Li, Bo | Case Studies in Construction Materials | 2021 | Engineering Village |  | 15 | <div data-language="eng" data-ev-field="abstract">Disposal of soil from foundation excavation in the construction industry has been recognised as a critical challenge for environmental protection. This study investigates the feasibility of incorporating dewatered extracted soil (DES) in concrete blocks manufactured with ordinary Portland cement (OPC) or alkali-activated slag (AAS). The physical and engineering properties, including bulk density, water absorption, compressive strength and flexural strength, of the concrete blocks with different contents of DES were investigated. Scanning electron microscope (SEM) analysis was also conducted to investigate the microstructure of the blocks. The results indicate that replacing sand by DES can enhance the physical and mechanical properties of the concrete blocks. The optimal replacement ratios are 30% for the OPC concrete blocks (OPCCB) and 20% for the AAS concrete blocks (AASCB). At the optimal replacement ratios, the densities of OPCCB and AASCB are 10.5% and 19.6% higher than those without DES, respectively, while the water absorption ratios are 38.0% and 48.7% lower than those without DES, respectively. Consequently, the 28-day compressive and flexural strengths for both blocks were increased by over 100%. The SEM photographs indicate that the improvements are attributed to the densification of the structure. However, further increasing the incorporation ratio of DES increases the surface area of total aggregates and requires more OPC or AAS to bind them, which consequently weakens the properties of concrete blocks. Besides, the strength of concrete blocks with AAS is around 2 times that with the same amount of OPC, indicating that AAS is more effective in improving the strength of concrete blocks. Moreover, a cradle-to-gate life cycle assessment (LCA) was performed to analyse the energy consumption and embodied carbon of the concrete blocks. The results indicate that AASCBs exhibits superior environmental sustainability over both conventional fired clay bricks and OPCCBs. Results in this study can help promote the application of DES in producing green concrete blocks.<br/></div> © 2021 The Authors |  |  |  | http://dx.doi.org/10.1016/j.cscm.2021.e00760 |  |  | Portland cement;Water absorption;Construction industry;Slags;Energy utilization;Sustainable development;Life cycle;Compressive strength;Image enhancement;Scanning electron microscopy; |  | 22145095 | English | Alkali activated slags;Cement-based;Critical challenges;Dewatered extracted soil;Engineering properties;Engineering sustainability;Foundation excavations;Ordinary Portland cement;Replacement ratio;Strength of concrete; | Duplicado | [21 empty] | duplicado | remocao pre-triagem (nao e criterio de exclusao)
A comparative life cycle assessment study with uncertainty analysis of cement treated base (CTB) pavement layers containing recycled asphalt pavement (RAP) materials | Bressi, Sara and Primavera, Michele and Santos, Joao | Resources, Conservation and Recycling | 2022 | Engineering Village |  | 180 | <div data-language="eng" data-ev-field="abstract">Cement Treated Base (CTB) is a mixture of aggregates, Portland cement and water that hardens through curing to create a strong and durable material that is widely used as a base course in road pavement construction. This layer can be used in either flexible or rigid pavements, and the range of possible materials used in CTB has been recently expanded to include Reclaimed Asphalt Pavement (RAP). Despite the considerable use of CTB in road pavements, there is only limited information regarding its environmental performance, especially when RAP is added. This paper presents a comparative assessment of the environmental performance of sixteen CTB mixtures, with and without RAP, with different cement percentages, different production methods and different recycling procedures. The thickness of the pavement layers required for a given purpose was calculated for each CTB mixture using a pavement design tool (KENPAVE®) and data obtained from laboratory tests (both primary and secondary data). The environmental sustainability assessment used the Life Cycle Assessment (LCA) methodology combined with uncertainty analysis. The functional unit (FU) consisted of a road pavement structure corresponding to a 1 km stretch of 22 m wide major urban road including a CTB layer that would enable a specified volume of traffic to drive safely over a 20-year lifespan. A cradle-to-gate system boundary was adopted. The characterisation modelling to quantify the potential environmental impacts of each pavement structure was carried out using the CML v. 4.4 2015 impact assessment method at midpoint level. The analysis shows that having higher percentages of cement in the CTB mixture allows a thinner base-course layer, thereby compensating for the increased environmental burdens related to the production of cement and transport. The uncertainty analysis shows that including RAP in the mixture leads to greater spread in the LCA results. Further, the results of a real case study show, regardless of the CTB composition, that mixed-in-place production substantially reduces the environmental impacts compared to central-plant-mixed production. Overall, this research increases the knowledge on the environmental performance of CTB layers containing high percentages of recycled materials and produced using alternative construction methods.<br/></div> © 2022 |  |  |  | http://dx.doi.org/10.1016/j.resconrec.2022.106160 |  |  | Digital storage;Recycling;Uncertainty analysis;Asphalt mixtures;Environmental impact;Portland cement;Environmental management;Asphalt pavements;Mixtures;Sustainable development; |  | 09213449 | English | Base course;Base layers;Cement-treated basis;Comparative life cycle assessment;Environmental performance;Pavement design;Pavement layer;Pavement recycling;Recycled asphalt pavement;Road pavements; | Duplicado | [21 empty] | duplicado | remocao pre-triagem (nao e criterio de exclusao)
Flash-calcined sediments versus raw sediments: A comparative life cycle assessment of SCMs | Almokdad, Mohammad and Zentar, Rachid | Construction and Building Materials | 2024 | Engineering Village |  | 411 | <div data-language="eng" data-ev-field="abstract">The urgent need for reducing CO<inf>2</inf> emissions and achieving sustainable development goals has prompted governments worldwide to adopt strategies such as Net-Zero targets for mitigating the environmental impact of various industries. Cement production, a major contributor to global emissions, has attracted significant attention due to its substantial carbon footprint. Simultaneously, the challenge of sediment disposal poses a pressing environmental concern. This study focuses on the environmental sustainability of cement and mortar production, particularly through the incorporation of dredged sediments as supplementary cementitious materials (SCMs). This research addresses a knowledge gap regarding the sustainability of flash calcined sediments (FCS) versus dried ground sediments (DGS) as SCMs. Using life cycle assessment (LCA), it examines their environmental performance, benefits, drawbacks, and the impact of sediment treatment. This approach sets it apart from prior research solely focused on the substitution effect of ordinary Portland cement (OPC). Substituting OPC with FCS/DGS sediments at 5–30% can reduce CO<inf>2</inf> emissions by 6.44–15.51% with respect to the 52.5 MPa equivalent cement functional performance. FCS scenarios have shown a lower Global Warming Potential (GWP) than observed in cement with DGS except at a substitution rate of 15%. The study also highlighted the influence of cement functional performance, fuel type, and flash calcination techniques on the overall environmental performance. For mortar assembly, the findings revealed that utilizing FCS for 30% substitution of OPC has more environmental saving benefits than using DGS. Cement production, as well as the leaching behavior of trace elements, significantly affect the toxicity to ecosystems and human health categories. Future research should address the full burdens of sediments and develop appropriate allocation factors to accurately assess their environmental impact, especially if their classification shifts from waste to a valuable resource. This will ensure a comprehensive evaluation with respect to their effects on marine ecosystems and navigation improvement.<br/></div> © 2023 Elsevier Ltd |  |  | ALMOKDAD, 2024 - j.conbuildmat.2023.134550.pdf | http://dx.doi.org/10.1016/j.conbuildmat.2023.134550 |  |  | Calcination;Carbon dioxide;Carbon footprint;Dredging;Ecosystems;Environmental impact;Environmental management;Global warming;Life cycle;Mortar;Portland cement;Sustainable development;Waste management; |  | 09500618 | English | Cement production;CO 2 emission;Dredged sediments;Environmental performance;Flash calcination;Life cycle assessment;Ordinary Portland cement;Supplementary cementitious material;Valorisation; | Duplicado | [21 empty] | duplicado | remocao pre-triagem (nao e criterio de exclusao)
Life Cycle Assessment of Waste Glass Geopolymerization for the Production of Sustainable Construction Materials | Manthos, Georgios and Zagklis, Dimitris and Georgopoulos, Christos and Zafiri, Constantina and Kornaros, Michael | Processes | 2025 | Engineering Village |  | 13 | <div data-language="eng" data-ev-field="abstract">Replacing conventional materials with new recycled materials is one of the goals of sustainable development, as it promotes the creation of environmentally friendly products while reducing the amount of waste to be treated. A common recyclable waste stream associated with urban living is waste glass, which typically comes from packaging or product containers. Although most of this stream can be reused and/or recycled, it is worth exploring alternative uses, especially for areas with high fluctuations in waste glass production. An example would be the sudden increase in waste glass in tourist areas during the high season. To this end, the present work presents the results from the life cycle assessment of waste glass geopolymerization for the production of cement tiles. The methodology includes the estimation of mass and energy balances by dividing the whole process into several sub-processes (NaOH addition, energy consumption, etc.). The NaOH addition was found to be the most burden-intensive process, with a total damage of 9 × 10<sup>−5</sup> DALY per ton of waste glass in the human health category, while a minor contribution in all damage categories was attributed to process electricity demands (7.7 to 19.4%). By comparing the geopolymerization process with conventional recycling, an environmental benefit of 20 mPt and 26 kg CO<inf>2</inf> per ton of waste glass was demonstrated, indicating the process’s expediency. The present study is a valuable tool for the up-scaling of processes towards a circular economy.<br/></div> © 2025 by the authors. |  |  |  | http://dx.doi.org/10.3390/pr13020331 |  |  | Life cycle assessment; |  | 22279717 | English | Conventional materials;Environmentally friendly products;Geopolymerization;Glass production;Glasses In;Recyclable wastes;Recycled materials;Sustainable construction;Waste glass;Waste stream; | Duplicado | [21 empty] | duplicado | remocao pre-triagem (nao e criterio de exclusao)
Cellular automata damage models incorporating climate change effects for life-cycle assessment of concrete bridges | Nava, G.V. and DIorio, A. and Biondini, F. | Bridge Maintenance, Safety, Management, Digitalization and Sustainability - Proceedings of the 12th International Conference on Bridge Maintenance, Safety and Management, IABMAS 2024 | 2024 | Engineering Village | 2755 - 2763 |  | <div data-language="eng" data-ev-field="abstract">The accuracy of life-cycle assessment of concrete structures exposed to corrosion due to ingress of chlorides and other aggressive agents can depend significantly on the diffusion models adopted. In addition, daily weather fluctuations and long-term changes in climatic conditions can exacerbate the effects of chloride attack, accelerating the onset of corrosion and increasing the rate of damage. This paper presents a novel approach to chloride diffusion simulation and corrosion modeling under climate change using cellular automata. The proposed model is based on the extension of a general formulation established in previous works for life-cycle assessment of concrete structures under corrosion by adapting cellular automata to account for the evolution over time of the environmental parameters that influence the initiation and propagation of corrosion, i.e. temperature and relative humidity, in a changing climate. The methodology is applied to life-cycle structural assessment of a bridge pier under corrosion considering different climate change scenarios. The results allow to quantify the impact of climate change on chloride diffusion, corrosion damage, and structural performance over time.<br/></div> © 2024 The Author(s). |  |  |  | http://dx.doi.org/10.1201/9781003483755-327 |  |  | Cellular automata;Chlorine compounds;Climate change;Climate models;Concrete buildings;Concrete construction;Concretes;Damage detection;Diffusion;Repair; |  |  | English | Cellular automatons;Chloride diffusion;Chlorides attacks;Climatic conditions;Corrosion modelling;Damage modelling;Diffusion model;Exposed to;Long-term changes;Simulation-modelling; | Duplicado | [21 empty] | duplicado | remocao pre-triagem (nao e criterio de exclusao)
Life cycle assessment of hot mix asphalt with recycled concrete aggregates for road pavements construction | Vega A, Daniela L. and Santos, Joao and Martinez-Arguelles, Gilberto | International Journal of Pavement Engineering | 2022 | Engineering Village | 923 - 936 | 23 | <div data-language="eng" data-ev-field="abstract">In this study a comparative life cycle assessment (LCA) was conducted according to a ‘cradle-to-laid’ approach to evaluate the potential environmental impacts related to the use of recycled concrete aggregates (RCAs) as a partial replacement of coarse natural aggregates in the production of Hot Mix Asphalt (HMA). Specifically, three percentages of RCA replacements were analyzed: 15, 30 and 45%. Primary data collected mainly through surveys performed in Colombian contractors from the region of Barranquila were used to model the foreground system. The SimaPro 8.4.0 software was used for modelling the processes analyzed in the case study and all the life cycle inputs and outputs related to the functional unit were characterised during life cycle impact assessment (LCIA) phase into potential impacts according to the TRACI v.2.1 impact assessment methodology. The results of the case study showed that the mixtures incorporating 15 and 30% of RCA can be considered as eco-friendly alternatives to the conventional mixture (i.e. no RCA content), as both allow reductions in all impact categories scores. On the contrary, the mixture that contains 45% of RCA denoted a lower environmental performance than that of the conventional mixture.<br/></div> © 2020 The Author(s). Published by Informa UK Limited, trading as Taylor & Francis Group. |  |  |  | http://dx.doi.org/10.1080/10298436.2020.1778694 |  |  | Concrete mixtures;Life cycle;Recycling;Asphalt pavements;Asphalt concrete;Concrete aggregates;Environmental impact;Environmental management;Sustainable development; |  | 10298436 | English | Comparative life cycle assessment;Environmental performance;Impact assessment methodologies;Life Cycle Assessment (LCA);Life cycle impact assessment;Natural aggregate;Partial replacement;Recycled concrete aggregates; | Duplicado | [21 empty] | duplicado | remocao pre-triagem (nao e criterio de exclusao)
Life cycle assessment in energy-intensive industries: Cement, steel, glass, plastic | Rihner, Madeline C.S. and Whittle, Jacob W. and Gadelhaq, Mahmoud H.A. and Mohamad, Su Natasha and Yuan, Ruoyang and Rothman, Rachael and D.I., Fletcher and B., Walkley and L.S.C., Koh | Renewable and Sustainable Energy Reviews | 2025 | Engineering Village |  | 211 | <div data-language="eng" data-ev-field="abstract">The cement, steel, glass, and plastics sectors are at the forefront of industrial decarbonization and must make effective, evidence-based strategic choices. For the first time, this work analyzes current implementation of life cycle assessment (LCA) methodology, as a key decision lever, across the aforementioned sectors through a critical, systematic literature review of 256 studies. Results reveal differences in how LCA studies are conducted, and that implementation is fragmented. Many studies did not consider functionality when defining a functional unit, and most do not objectively assess data quality. Significant differences also exist regarding the definition of scope and selection of impact categories and interpretations. Therefore, this work provides recommendations for ‘best practice’ in LCA applied to global industrial sectors, aiding in the development of a consistent and transparent approach to cross-sector LCA implementation. Specifically, functional unit types must be properly defined, cross-sector allocation procedures should be intrinsically linked, a ‘cradle-to-cradle’ system boundary should be used where possible, and these aspects should be synergistically implemented across sectors where possible. Data quality should be assessed objectively, with greater uniformity in impact assessment methodologies, impact assessment categories, and reporting methods. Sensitivity and uncertainty assessments should be completed and reported in line with International Standard Organization (ISO) 14040 and 14044, and a greater focus should be placed on future production processes and technology. This will improve LCA applications and outcomes, allow effective cross-sector comparison, and enhance decision making towards net zero.<br/></div> © 2024 The Authors |  |  |  | http://dx.doi.org/10.1016/j.rser.2024.115245 |  |  | Decision making;Glass industry;Plastics industry; |  | 13640321 | English | Cross sectors;Data quality;Decarbonisation;Energy intensive industries;Evidence-based;Functional units;Glass plastics;Industrial decarbonization;Net zero;Systematic literature review; | Duplicado | [21 empty] | duplicado | remocao pre-triagem (nao e criterio de exclusao)
Optimal supply chain networks for waste materials used in alkali-activated concrete fostering circular economy | Komkova, Anastasija and Habert, Guillaume | Resources, Conservation and Recycling | 2023 | Engineering Village |  | 193 | <div data-language="eng" data-ev-field="abstract">Global objectives to mitigate climate change stimulate transformations within construction sector. Alternative binders to carbon-intensive cement are being researched, including alkali-activated materials. However, barriers preventing adaptation of developed solutions include the absence of supply chains and lack of collaborations between waste producers and concrete manufacturers. We propose a methodological framework that combines geospatial analysis and life cycle assessment with linear optimization model to identify the most optimal supply chain networks for waste materials, focusing on transportation between the actors. Two types of waste generated in Switzerland were examined as case studies, one with distributed source locations, such as ashes produced at municipal waste incinerators, and another with scattered source locations, such as mineral wool insulation waste from construction and demolition activities. Results show that direct symbiosis between waste producers and concrete manufacturers results in 68% and 63% lower CO<inf>2</inf> emissions and costs of transportation for ashes and mineral wool waste respectively, compared to cement transportation for conventional concrete production. However, considering investment costs, decision-makers might support the centralized supply chain network design.<br/></div> © 2023 |  |  |  | http://dx.doi.org/10.1016/j.resconrec.2023.106949 |  |  | Cements;Climate change;Concretes;Construction industry;Decision making;Geographic information systems;Linear programming;Materials handling;Supply chains;Wool;Yarn; |  | 09213449 | English | Activated materials;Alkali-activated;Alkali-activated material;Geographical information;Geographical information system;Life cycle assessment;Optimal supply chain;Optimisations;Sources location;Supply chain network; | Duplicado | [21 empty] | duplicado | remocao pre-triagem (nao e criterio de exclusao)
Life cycle assessment on recycled e-waste concrete | Goh, Pei Gy and Maghfouri, Mehdi and Onn, Chiu Chuen and Loo, Siaw Chuing | Case Studies in Construction Materials | 2022 | Engineering Village |  | 17 | <div data-language="eng" data-ev-field="abstract">The electronic industry is a fast-growing trade. Its speedy development quickly leads to obsoleting the devices. The e-plastic, as the second major component in e-waste after metal components, is costly yet challenging to recycle due to the complexities of the plastic resin mixtures. Therefore, utilising e-plastic to replace natural coarse aggregate in concrete material can reduce the environmental impact of landfilling the e-plastic and decrease the cost of concrete, making the concrete eco-friendlier. This study aims to deploy a life cycle assessment (LCA) to determine the potential reduction in the environmental impact of e-plastic concrete compared among four scenarios with different types of binders, using SimaPro software. The four scenarios are built up from 1) conventional concrete, 2) concrete with 20 % coarse aggregate replaced by e-plastic, 3) 20 % e-plastic concrete with 30 % cement replaced by GGBS and 4) 20 % e-plastic concrete with 100 % cement replaced by GGBS and fly ash. From the global warming potential (GWP) perspective, using ReCiPe 2016 midpoint (H) analysis, all the e-plastic concrete shows a positive reduction of 1.26 %, 23.8 % and 21.43 % respectively compared to conventional concrete. However, the overall environmental impact shows a negative reduction, especially for scenario 3 and scenario 4. The presence of additives such as superplasticiser and alkaline solvent in the scenario 4 generates an environmental impact to the concrete from their manufacturing process. Therefore scenario 4 has a significant negative reduction in most of the indicators. Practically, e-plastic in concrete helps reduce the consumption of natural resources, lower the construction industry's environmental strain, and fix e-plastic deluged.<br/></div> © 2022 The Authors |  |  |  | http://dx.doi.org/10.1016/j.cscm.2022.e01412 |  |  | Additives;Binders;Cements;Concrete aggregates;Concrete mixtures;Concrete products;Construction industry;Electronic Waste;Fly ash;Global warming;Greenhouse gases;Plastic recycling; |  | 22145095 | English | % reductions;E-plastic;E-waste concrete;E-wastes;Electronics wastes;Green concrete;Greenhouses gas;Life cycle assessment;Plastic concrete;Waste concrete; | Duplicado | [21 empty] | duplicado | remocao pre-triagem (nao e criterio de exclusao)
Life cycle assessment of limestone calcined clay concrete: Potential for low-carbon 3D printing | Jin, Willy and Roux, Charlotte and Ouellet-Plamondon, Claudiane and Caron, Jean-Francois | Sustainable Materials and Technologies | 2024 | Engineering Village |  | 41 | <div data-language="eng" data-ev-field="abstract">Limestone calcined clay cement is being promoted throughout the construction industry as a way to considerably reduce the cement proportion in concrete mixtures. At the same time, concrete 3D printing could save resources by placing concrete material only where its functionalities are maximized. This study addresses the need for a quantification of the environmental impacts related to the material acquisition phase regarding a low-clinker 3D printing material. Compared to a 30 MPa 3D printing material from the literature, a 3D printable LC3-based concrete with low clinker content in the Quebec context displays a 36 % climate change score reduction with the same compressive strength (46 % reduction in the French context). A small impact shift is noticed in 6 out of 16 midpoint indicators (5 in the French case), mainly due to the calcined clay production. However, it is offset by the significant reduction in other indicators when considering an endpoint assessment. When considering different sourcing scenarios, a global warming potential variability of up to 15 % is observed. LC3 remains a viable solution for the mitigation of greenhouse gas emissions in the context of concrete 3D printing as it provides mechanical strength and enhanced structuration rate for low-clinker materials. However, a specific attention should be accorded to the calcined clay plant locations, especially when the calcined clay content is higher than the value used in this study. As a perspective, a mix design tool could allow the optimization of environmental impacts depending on expected fresh and hardened properties.<br/></div> © 2024 The Authors |  |  |  | http://dx.doi.org/10.1016/j.susmat.2024.e01119 |  |  | Climate change;Concrete mixtures;Concrete placing;Environmental impact;Zero-carbon; |  | 22149937 | English | % reductions;3-D printing;3D-printing;Calcined clay;Clay blends;Concrete materials;Limestone calcined clay blend;Low carbon;Materials acquisition;Printing materials; | Duplicado | [21 empty] | duplicado | remocao pre-triagem (nao e criterio de exclusao)
Seawater Mixed with One Part Alkali Activated Material: An Environmental and Cost Evaluation | Li, Xiaoyu and Liu, Huiyang and Xing, Jinxin and Gan, Min and Ji, Zhiyun and Fan, Xiaohui and Sun, Zengqing | Materials | 2024 | Engineering Village |  | 17 | <div data-language="eng" data-ev-field="abstract">Concrete production is associated with extensive energy consumption and significant CO<inf>2</inf> emissions. In addition, tremendous amounts of freshwater are used as a mixing agent. Urgency is increasing to develop sustainable cementitious materials and promote freshwater-saving strategies. An environmentally friendly alternative binder, seawater mixed with one part alkali activated material, is studied. In this work, a cradle-to-gate life cycle assessment was applied to study the equivalent CO<inf>2</inf> emission and cost properties of the clinker-free binder. The seawater mixed mortar possesses comparable mechanical properties to Portland cement, with 3 d flexural and compressive strengths of 5.3 MPa and 25.2 MPa. In addition, the mortar developed in this work is of similar cost as commercial cement, but reduces CO<inf>2</inf> emissions by 44.8%.<br/></div> © 2024 by the authors. |  |  |  | http://dx.doi.org/10.3390/ma17164113 |  |  | Carbon capture and storage;Carbon capture and utilization;Compressive strength;Concrete mixing;Direct air capture;Life cycle assessment;Portland cement;Zero-carbon; |  | 19961944 | English | Activated materials;Alkali activated material;Alkali-activated;CO 2 emission;Concrete productions;Cost evaluations;Environmental evaluation;Fresh Water;One parts;Property; | Duplicado | [21 empty] | duplicado | remocao pre-triagem (nao e criterio de exclusao)
Life cycle assessment of post-demolition autoclaved aerated concrete (AAC) recycling options | Volk, Rebekka and Steins, Justus J. and Kreft, Oliver and Schultmann, Frank | Resources, Conservation and Recycling | 2023 | Engineering Village |  | 188 | <div data-language="eng" data-ev-field="abstract">Autoclaved aerated concrete (AAC) is a widely used building material for masonry units, prefabricated reinforced components, and lightweight mineral insulation boards. Its low thermal conductivity and good fire resistance increase its popularity in residential buildings. Thus, post-demolition wastes are expected to increase in the future. However, post-demolition AAC (pd-AAC) is mainly disposed in landfills while landfill capacities decrease and legal framework conditions in Europe are tightening. This study performed life cycle assessments (LCA) of different pd-AAC recycling options and compared them to each other and to current landfilling to identify the best end-of-life handling of pd-AAC from an ecological perspective. The functional unit was 1 kg pd-AAC, and the system boundaries included pd-AAC at the demolition site, transports, pd-AAC treatment, and secondary production processes. Final products of the recycling process gained environmental credits/rewards for avoiding primary production using system expansion. Providing primary resources, primary production, and use phase were not in the scope of this study. Results show that especially closed-loop recycling of pd-AAC in AAC production has a high potential of improving environmental impacts. In the best recycling option (high substitution in AAC-0.35), potential savings per kg pd-AAC compared to landfilling reach up to 0.5 kg CO<inf>2</inf>-Eq, 7 MJ fossil resources, 0.005 mol H+-Eq (acidification), 0.17 CTU (freshwater ecotoxicity), 0.2 g P-Eq (freshwater eutrophication), 5.2 × 10<sup>-9</sup> CTUh (carcinogenic effects), 4.4 × 10<sup>-8</sup> CTUh (non-carcinogenic effects), 2.5 × 10<sup>-5</sup> g CFC-11-Eq (ozone layer depletion), and 1.6 g NMVOC-Eq (photochemical ozone creation). Despite data uncertainties, recycling of pd-AAC is advantageous for several recycling options, including the production of AAC, light mortar, lightweight aggregate concrete, and shuttering blocks made from concrete without fine fractions (no-fines concrete). In Germany, up to 280,000 t CO<inf>2</inf>-Eq could have been saved in 2022 by pd-AAC recycling using different recycling options instead of landfilling.<br/></div> © 2022 |  |  |  | http://dx.doi.org/10.1016/j.resconrec.2022.106716 |  |  | Carbon dioxide;Concrete aggregates;Demolition;Eutrophication;Fire resistance;Land fill;Light weight concrete;Ozone;Ozone layer;Recycling;Water;Water absorption; |  | 09213449 | English | Autoclaved aerated concrete;Circular economy;Concrete recycling;Environmental accountings;Industrial ecology;Landfilling;Life cycle assessment;Post-demolition autoclaved aerated concrete;Primary production;Recycling options; | Duplicado | [21 empty] | duplicado | remocao pre-triagem (nao e criterio de exclusao)
Comparative life cycle assessment between imported and recovered fly ash for blended cement concrete in the UK | Hafez, Hisham and Kurda, Rawaz and Cheung, Wai Ming and Nagaratnam, Brabha | Journal of Cleaner Production | 2020 | Engineering Village |  | 244 | A UK government report released in 2017 indicated that fly ash (FA) production locally is expected to seize after 2021. This means that for the construction industry to meet its continuously increasing demand for an Ordinary Portland Cement (OPC) replacement, FA would probably need to be either imported or recovered from landfills through energy-intensive processes. Recent reports show that companies in the UK have already started importing FA from several countries from which Germany and China were chosen as case studies to exemplify the closest and furthest respectively. The environmental impact associated with the FA transportation raises concerns about the environmental sustainability of the final concrete product. Therefore, this study focuses on using a life cycle assessment (LCA) tool to analyse the environmental impact of importing FA from Germany and China and compare that to recovering landfilled FA in the UK. The study is the first of its kind to investigate the environmental impact of any of the alternatives. Using a Cradle-to-Gate approach and a mix of primary and secondary data, these alternatives were modelled and compared to conventional OPC and currently available locally sources of FA. Results show that the environmental burden from transporting FA from China to the UK will overcome the environmental benefits of it replacing OPC. It is then concluded that the most promising alternative for cleaner production of blended cement concrete is to recover the 50 million tonnes of landfilled FA from the UK using the Dry-processing technique explained in the study. The second best alternative is to import FA from a country within the Europe region to the UK.<br/> © 2019 Elsevier Ltd |  |  |  | http://dx.doi.org/10.1016/j.jclepro.2019.118722 |  |  | Construction industry;Fly ash;Pollution control;Portland cement;Recovery;Sustainable development;Concrete products; |  | 09596526 | English | Blended cement;Comparative life cycle assessment;Environmental benefits;Environmental burdens;Environmental sustainability;Life Cycle Assessment (LCA);Ordinary Portland cement;Supplementary cementitious material; | Duplicado | [21 empty] | duplicado | remocao pre-triagem (nao e criterio de exclusao)
Prospective life cycle assessment of European cement production | Georgiades, Maria and Shah, Izhar Hussain and Steubing, Bernhard and Cheeseman, Christopher and Myers, Rupert J. | Resources, Conservation and Recycling | 2023 | Engineering Village |  | 194 | <div data-language="eng" data-ev-field="abstract">Various measures can be employed to decarbonise cement production, including clinker substitution, alternative fuels, kiln improvements, and carbon capture and storage. In this study, we quantify the CO<inf>2</inf>-eq. emissions mitigation potentials of these measures on typical cement production in Europe until 2050 using prospective life cycle assessment, including the influence of possible futures of socioeconomic development. We combined environmental product declaration data for cement production with a modified life cycle inventory database (based on ecoinvent v.3.6) that incorporates scenarios developed using the IMAGE (Integrated Model to Assess the Global Environment) integrated assessment model (IAM). The IAM translates socio-economic factors into environmental data that follow Shared Socioeconomic Pathways (e.g., SSP2) to consistently describe possible futures of socio-economic development and environmental change beyond cement production, i.e., the ‘background effects’. The results show that in 2050, cement can be produced with significant CO<inf>2</inf>-eq. emissions reductions using clinker substitution (42%), alternative fuels (25%), or improved kiln efficiency (12%) relative to 2020. When combined, these measures could reduce CO<inf>2</inf>-eq. emissions of cement production by ∼58% (excluding carbon capture and storage) and ∼88% (including carbon capture and storage) by 2050 relative to year 2020, which could lower CO<inf>2</inf>-eq. emissions to as low as 0.09 kg per kg cement by 2050. The effect of using future decarbonisation scenarios for the electricity mix on the results is an additional ∼10% reduction in CO<inf>2</inf> -eq. emissions by 2050. Multiple credible pathways exist for the cement sector to achieve and surpass CO<inf>2</inf>-eq. emissions reductions consistent with global climate targets.<br/></div> © 2023 The Authors |  |  |  | http://dx.doi.org/10.1016/j.resconrec.2023.106998 |  |  | Alternative fuels;Carbon capture;Carbon dioxide;Decarbonization;Digital storage;Economic and social effects;Economics;Fuel storage;Life cycle; |  | 09213449 | English | Cement production;Decarbonisation;Emission reduction;Emissions mitigation;Integrated assessment models;Possible futures;Prospective life cycle assessment;Prospectives;Socio-economic development;Supplementary cementitious material; | Duplicado | [21 empty] | duplicado | remocao pre-triagem (nao e criterio de exclusao)
Effect of Clay Brick Waste Powder on the Fresh and Hardened Properties of Self-Compacting Concrete: State-of-the-Art and Life Cycle Assessment | Nasr, Mohammed Salah and Salman, Awham Jumah and Ghayyib, Rusul Jaber and Shubbar, Ali and Al-Mamoori, Shahad and Al-khafaji, Zainab and Hashim, Tameem Mohammed and Hasan, Zaid Ali and Sadique, Monower | Energies | 2023 | Engineering Village |  | 16 | <div data-language="eng" data-ev-field="abstract">Sustainability and reducing environmental damage caused by CO<inf>2</inf> emissions have become issues of interest to researchers in the construction sector around the world. Reducing the cement content in concrete by partially substituting it with by-products or waste falls within this field as the cement industry is responsible for 7% of global CO<inf>2</inf> emissions. On the other hand, self-compacting concrete (SCC) is one of the special types of concrete that contains a large amount of powder (most of which is cement) to ensure its flow under the influence of its weight without separating its components. Therefore, to produce eco-friendly SCC, many researchers have replaced part of the cement with clay brick waste powder (CBWP) since brick units are among the most widely used building materials after concrete. Accordingly, this study aims to review previous research that included using CBWP in SCC. The effect of these wastes on the fresh, mechanical, durability and microstructural properties of cement was reviewed. Additionally, a comparison between the environmental impacts of SCCs with different CBWP contents has been conducted using the life cycle assessment (LCA) approach. It was found that the highest value of CBWP that can be used without negatively affecting the different properties of concrete is 10% by weight of cement. Moreover, regarding environmental impact, using CBWP as a substitute for cement reduces environmental damage, and the lowest environmental impact that can be achieved per strength unit (MPa) is 37.5%.<br/></div> © 2023 by the authors. |  |  |  | http://dx.doi.org/10.3390/en16124587 |  |  | Brick;Carbon dioxide;Cements;Construction industry;Environmental impact;Hardening;Self compacting concrete;Sustainable development; |  | 19961073 | English | Clay brick waste powder;Clay-brick wastes;CO 2 emission;Concrete state;Environmental damage;Fresh and hardened properties;Fresh properties;Hardened properties;Life cycle assessment;State of the art; | Duplicado | [21 empty] | duplicado | remocao pre-triagem (nao e criterio de exclusao)
Bacteria-based self-healing concrete− A life cycle assessment perspective | Justo-Reinoso, Ismael and Arena, Noemi and Reeksting, Bianca J. and Gebhard, Susanne and Paine, Kevin | Developments in the Built Environment | 2023 | Engineering Village |  | 16 | <div data-language="eng" data-ev-field="abstract">A life cycle assessment (LCA) was utilised to evaluate the environmental impact of bacteria-based self-healing concretes (BBSHCs), where non-ureolytic bacterial endospores are encapsulated in porous calcium silicate granules. Findings reveal that 1 m<sup>3</sup> of BBSHC has an overall 85% higher environmental impact than equivalent conventional concrete, primarily due to calcium nitrate and polyvinyl acetate. Furthermore, BBSHC has a 36% larger embodied carbon footprint (120 kg CO<inf>2</inf> eq) and a 51% larger water footprint (260 L). However, by selectively incorporating BBSHC in specific areas of reinforced concrete structures, leveraging its inherent self-healing properties to deliberately allow wider crack widths, and consequently, reduce the amount of non-structural steel needed to control early-age cracking, sustainability improvements ranging from 12% to 50% can be achieved depending on the impact category. In this regard, a BBSHC-structure can potentially save up to 51 kg CO<inf>2</inf> eq per m<sup>3</sup>.<br/></div> © 2023 The Authors |  |  |  | http://dx.doi.org/10.1016/j.dibe.2023.100244 |  |  | Calcite;Calcium silicate;Carbon dioxide;Carbon footprint;Concrete buildings;Concrete construction;Life cycle;Reinforced concrete;Self-healing materials;Silicates;Sustainable development; |  | 26661659 | English | Bacterial endospores;Bio concretes;Calcite precipitation;Conventional concrete;Embodied carbons;Life cycle assessment;Microbially induced calcite precipitation;Self-healing concretes;Ureolytic;Water footprint; | Duplicado | [21 empty] | duplicado | remocao pre-triagem (nao e criterio de exclusao)
Life Cycle Assessment of a Road Transverse Prestressed Wooden–Concrete Bridge | Mitterpach, Jozef and Fojtik, Roman and Machovakova, Eva and Kubincova, Lenka | Forests | 2023 | Engineering Village |  | 14 | <div data-language="eng" data-ev-field="abstract">Through its anthropogenic activities in construction, human society is increasingly burdening the environment with a predominantly adverse impact. It is essential to try to use building materials that allow us to build environmentally friendly buildings. Therefore, this article deals with the determination of the environmental performance of a cross-prestressed timber-reinforced concrete bridge using life cycle assessment (LCA) compared with a reinforced concrete road bridge with a similar span and load. The positive environmental performance of the wooden concrete bridge was proved, with a relatively small (22.9 Pt) total environmental damage. The most significant impact on the environment is made by the wood–concrete bridge materials in three categories of impacts: Respiratory inorganics (7.89 Pt, 79.94 kg PM2.5 eq), Global warming (7.35 Pt, 7.28 × 10<sup>4</sup> kg CO<inf>2</inf> eq), and Non-renewable energy (3.96 Pt, 6.01 × 10<sup>5</sup> MJ primary). When comparing the wood–concrete and steel concrete road bridge, a higher environmental performance of 28% per m<sup>2</sup> for the wood–concrete bridge was demonstrated. Based on this environmental assessment, it can be stated that knowledge of all phases of the life cycle of building materials and structures is a necessary step for obtaining objective findings of environmental damage or environmental benefits of building materials or structures.<br/></div> © 2022 by the authors. |  |  |  | http://dx.doi.org/10.3390/f14010016 |  |  | Concrete bridges;Damage detection;Environmental impact;Environmental management;Global warming;Highway bridges;Life cycle;Roads and streets;Wood; |  | 19994907 | English | Building structure;Buildings materials;Concrete roads;Environmental damage;Environmental performance;Life cycle assessment;Pre-stressed;Road;Road bridge;Wood-concrete; | Duplicado | [21 empty] | duplicado | remocao pre-triagem (nao e criterio de exclusao)
Machine learning prediction of recycled concrete powder with experimental validation and life cycle assessment study | Manan, Aneel and Pu, Zhang and Weiyi, Chen and Ahmad, Jawad and Alattyih, Wael and Umar, Muhammad and Almujibah, Hamad | Case Studies in Construction Materials | 2024 | Engineering Village |  | 21 | <div data-language="eng" data-ev-field="abstract">The environmental effect of the construction sector has recently drawn attention, leading to research which promotes sustainability. Therefore, different researcher recommends different alternative materials such as fly ash, waste glass red mud and solid waste. Environmental sustainability and mechanical performance are two major concerns in the construction industry. Furthermore, the complex internal relationships between the components of such concrete determine the mix design, which is crucial for attaining the required compressive strength. This study addresses two key issues associated with the current concrete production. First, it uses recycled concrete powder (RCP) as a cement replacement (0 %, 5 %, 10 %, and 15 %) to promote sustainability and the undesirable impact of cement on the environment. Secondly, it proposes a predictive model based on machine learning for the compressive strength of RCP based concrete. A comprehensive dataset containing 270 experimental data points was compiled to train and test various machine learning (ML) models. The experimental results indicated that the optimum RCP mix with 10 % replacement, achieved a compressive strength that was 15.8 % higher than that of the reference concrete without RCP. Furthermore, scanning electronic microscopy indicates that internal structure improved with RCP due to filling and pozzolanic reaction. ML models indicate that Gradient Boosting was found to be the most precise, exhibiting the highest coefficient of determination with the lowest values for root mean squared error and mean absolute error. These findings provide valuable insights for engineers, contractors, and stakeholders, facilitating enhanced design optimization and promoting the efficient use of resources in concrete construction projects.<br/></div> © 2024 The Authors |  |  |  | http://dx.doi.org/10.1016/j.cscm.2024.e04053 |  |  | Concrete construction;Fly ash;Glass industry; |  | 22145095 | English | Alternative materials;Cement replacement;Construction sectors;Environmental sustainability;Experimental validations;Machine learning models;Machine-learning;Recycle concrete powder;Recycled concretes;Waste glass; | Duplicado | [21 empty] | duplicado | remocao pre-triagem (nao e criterio de exclusao)
Comparative Life Cycle Assessment of Carbon Dioxide Mineralization Using Industrial Waste as Feedstock to Produce Cement Substitutes | Digulla, Finn-Erik and Bringezu, Stefan | Energies | 2023 | Engineering Village |  | 16 | <div data-language="eng" data-ev-field="abstract">The mineralization of carbon dioxide offers a way to permanently sequester carbon while producing construction materials, combining the concepts of carbon capture and utilization (CCU) and carbon capture and storage (CSS). However, it is important to evaluate different mineralization processes in terms of their environmental impact. This study provides the first comparative life cycle assessment (LCA) analysis that focuses on the utilization of industrial waste materials. We analyzed the climate and material footprint of six mineralization pathways from cradle to gate using steel slag, concrete waste, municipal solid waste incineration (MSWI) ash, and olivine as feedstock. A sensitivity analysis was used to identify the factors with the greatest impact on environmental performance. Our results show that all processes generate significantly negative values for the global warming impact (GWI) and raw material input (RMI), ranging from −0.6 to −1.3 (Formula presented.) (Formula presented.) (Formula presented.) and −0.6 to −1.6 (Formula presented.) (Formula presented.), when cement substitute is considered as product. Five out of six processes produce negative values for these factors when sand is considered as a product. When operated as a CCS technology without product use, the processes result in GWI values ranging from −0.13 to 0.01 (Formula presented.) (Formula presented.) (Formula presented.). Our study confirms that industrial mineralization is a promising technology for reducing carbon dioxide emissions. Future process development should focus on replacing carbon dioxide-intensive products while balancing energy and chemical demand with process efficiency.<br/></div> © 2023 by the authors. |  |  |  | http://dx.doi.org/10.3390/en16104118 |  |  | Carbon capture;Cements;Environmental management;Feedstocks;Global warming;Life cycle;Municipal solid waste;Sensitivity analysis;Silicate minerals;Slags;Waste incineration; |  | 19961073 | English | Carbon dioxide mineralization;CO2 capture and storage;CO2 capture and utilization;Comparative life cycle assessment;Life cycle assessment;Life cycle assessment analysis;Mineral carbonation;Mineralisation;Mineralization process;Negative values; | Duplicado | [21 empty] | duplicado | remocao pre-triagem (nao e criterio de exclusao)
Towards closed-loop concrete recycling: Life cycle assessment and multi-criteria analysis | Shmlls, Maysam and Abed, Mohammed and Fot, Jan and Horvath, Tamas and Bozsaky, David | Journal of Cleaner Production | 2023 | Engineering Village |  | 410 | <div data-language="eng" data-ev-field="abstract">In this study, a wide-ranging life cycle assessment and multi-criteria analysis for close-loop cycling of concrete are conducted. Considering six performance keys in the technical (compressive strength at short and long ages), environmental (human health, ecosystem quality, climate change, resources), and economic (costs), a solid framework is created and analyzed by three multi-criteria decision-making techniques, namely, TOPSIS, VIKOR, and EDAS. The weight that must be taken into account for each of the applied criteria depends on the specific application and the demands of the user. Nevertheless, two different weighted methods, namely, the equal performance method and the entropy method, have been employed in this work to optimize for various construction-related applications, specifically sustainable residential buildings and residential housing. The findings demonstrate that the concrete mixtures produced with 20% FA+12% SF and MRCA incorporation are the best in terms of the criteria used for all applied techniques and the two weighted methods. This study demonstrates that multi-criteria decision-making techniques are simple to apply, requiring minimal time and effort and focusing on the finished result, allowing users to choose the best concrete mixtures. The proposed framework recommends the closed-loop recycling of concrete by introducing supplementary cementitious materials for sustainable, economical, and performance-based design applications.<br/></div> © 2023 The Authors |  |  |  | http://dx.doi.org/10.1016/j.jclepro.2023.137179 |  |  | Climate change;Compressive strength;Concrete aggregates;Concrete mixtures;Decision making;Fly ash;Housing;Recycling;Silica fume;Sustainable development; |  | 09596526 | English | Assessment criteria;Closed-loop;Concrete recycling;Life cycle assessment;Multi-criteria decision making technique;Multi-recycled aggregate concrete;Multicriteria analysis;Performance;Recycled aggregate concrete;Weighted method; | Duplicado | [21 empty] | duplicado | remocao pre-triagem (nao e criterio de exclusao)
A comparative cradle-to-gate life cycle assessment of geopolymer concrete produced from industrial side streams in comparison with traditional concrete | Munir, Qaisar and Abdulkareem, Mariam and Horttanainen, Mika and Karki, Timo | Science of the Total Environment | 2023 | Engineering Village |  | 865 | <div data-language="eng" data-ev-field="abstract">Traditional concrete production is a major contributor to global warming. Industrially produced geopolymer concrete is a viable substitute to limit the negative impacts of concrete production. Thus, this study developed novel geopolymer concrete mix designs using industrial side streams, such as bark boiler ash, construction and demolition waste (CDW), fibre waste, and mine tailings. A cradle-to-gate life cycle assessment (LCA) methodology was conducted to evaluate the potential impacts of these different geopolymer concrete (GPC) mix designs in comparison with traditional concrete. The results showed that industrial-based geopolymer concrete with lower amounts of sodium silicate and metakaolin exhibited better environmental performance. Specifically, a 10 % reduction in metakaolin content reduces the global warming impact by 16 % compared with traditional concrete. The processing and curing of industrial waste for concrete formulations has an environmental impact of less than 1 %. From a sustainability perspective, the environmental performance of geopolymer concrete produced from industrial side streams can be further improved by increasing the concentration of recycled waste in the concrete mixes. In addition, the effective use of industrial side streams can improve the waste management, sustainability, and strength of concrete.<br/></div> © 2022 The Authors |  |  |  | http://dx.doi.org/10.1016/j.scitotenv.2022.161230 |  |  | Concrete mixtures;Demolition;Environmental management;Geopolymers;Global warming;Inorganic polymers;Silicates;Sodium compounds;Sustainable development;Tailings;Waste management; |  | 00489697 | English | Concrete mix design;Concrete productions;Construction and demolition waste;Environmental performance;Geopolymer concrete;Industrial side stream;Life cycle assessment;Metakaolins;Side streams;Traditional concrete; | Duplicado | [21 empty] | duplicado | remocao pre-triagem (nao e criterio de exclusao)
Life cycle assessment of material footprint in recycling: A case of concrete recycling | Zhang, Chunbo and Hu, Mingming and van der Meide, Marc and Di Maio, Francesco and Yang, Xining and Gao, Xiaofeng and Li, Kai and Zhao, Hailong and Li, Chen | Waste Management | 2023 | Engineering Village | 311 - 319 | 155 | <div data-language="eng" data-ev-field="abstract">Meeting the current demand for concrete requires not only mining tons of gravel and sand, but also burning large amounts of fossil fuel resources in cement kilning. Consequently, concrete recycling is crucial to achieving a material-efficient society, especially with the application of various categories of concrete and the goal of phasing out fossil fuels. A comparative life cycle assessment (LCA) is used to assess the engineering material footprint (EMF) and the fossil fuel material footprint (FMF) in closed-loop recycling of three types of concrete: siliceous concrete, limestone concrete, and lightweight aggregate concrete. This study aims to investigate the impact of (i) concrete categories, (ii) methods to model recycling, and (iii) using renewable energy sources on the material footprint in concrete recycling. The results highlight that the concrete recycling system can reduce 99% of the EMF and 66–93% of the FMF compared with the baseline system, in which concrete waste is landfilled. All three recycling modeling approaches indicate that concrete recycling can considerably reduce EMF and FMF compared with the baseline system, primarily resulting from the displacement of virgin raw materials. Using alternative diesels is more sensitive than adopting renewable electricity in reduction of the FMF in concrete recycling. Replacing diesel with electrolysis- and coal-based synthetic diesel for concrete recycling could even increase the FMF, while using biodiesel made from rapeseed and wood-based synthetic diesel can reduce 47–51% and 84–89% of the FMF, respectively, compared to the virgin diesel-based recycling system. Finally, we discussed the multifunctionality and rebound effects of recycling, and double-counting risk in material and energy accounting.<br/></div> © 2022 The Authors |  |  |  | http://dx.doi.org/10.1016/j.wasman.2022.10.035 |  |  | Biodiesel;Concrete aggregates;Demolition;Diesel engines;Fossil fuels;Life cycle;Light weight concrete;Lime;Recycling; |  | 0956053X | English | Baseline systems;Concrete;Concrete recycling;Construction and demolition waste;Engineering materials;Life cycle assessment;Material footprint;Recycling;Recycling systems;Renewable energies; | Duplicado | [21 empty] | duplicado | remocao pre-triagem (nao e criterio de exclusao)
Decarbonizing the cement industry: Findings from coupling prospective life cycle assessment of clinker with integrated assessment model scenarios | Muller, Amelie and Harpprecht, Carina and Sacchi, Romain and Maes, Ben and van Sluisveld, Mariesse and Daioglou, Vassilis and avija, Branko and Steubing, Bernhard | Journal of Cleaner Production | 2024 | Engineering Village |  | 450 | <div data-language="eng" data-ev-field="abstract">In the race to achieve global climate neutrality, carbon intensive industries like the clinker and cement industry are required to decarbonize rapidly. The environmental impacts related to potential transition pathways to low-carbon systems can be evaluated using prospective life cycle assessment (pLCA). This study conducts a pLCA for future global clinker production, integrating long-term transition pathways from the IMAGE integrated assessment model (IAM) to maintain global consistency. It systematically modifies the ecoinvent v3.9.1 database using the Python library premise to create future database versions representing future clinker production embedded in a future economy according to a 3.5°C-baseline, a 2°C-compliant and a 1.5°C-compliant scenario. Our study indicates that climate change impacts of clinker production may decrease from about 1.03 kg CO<inf>2</inf>-eq/kg clinker in 2020 to 0.94 (3.5°C-baseline), 0.20 (2°C-compliant), and 0.16 (1.5°C-compliant) kg CO<inf>2</inf>-eq/kg clinker in 2060 for the global average. This corresponds to a 10% (3.5°C-baseline), 81% (2°C-compliant) and 84% (1.5°C-compliant) decrease by 2060 compared to 2020. Under these scenarios, global clinker production alone would require 5%–11% of the remaining end-of-century carbon budget for the 2 °C and 1.5 °C-target, respectively. While the climate change impacts are substantially reduced, our study also indicates that the transition pathways shift the burden towards other impact categories, such as ionizing radiation, ozone depletion, material resources and land use. Developing IAM-compatible scenarios for more product groups helps to increase the coherence of pLCA studies. As this study is based on an IAM heavily reliant on carbon capture and storage and bioenergy, future research should explore the effects of different technology pathways and alternative mitigation strategies.<br/></div> © 2024 The Authors |  |  |  | http://dx.doi.org/10.1016/j.jclepro.2024.141884 |  |  | Budget control;Carbon capture;Carbon dioxide;Cements;Climate change;Climate models;Economics;Environmental impact;Ionizing radiation;Land use;Ozone layer; |  | 09596526 | English | Climate change impact;Clinker;Clinker production;Decarbonisation;Industry decarbonization;Integrated assessment models;Prospective life cycle assessment;Prospectives;Scenario;Transition pathway; | Duplicado | [21 empty] | duplicado | remocao pre-triagem (nao e criterio de exclusao)
Fiber-Reinforced concrete and its life cycle assessment: A systematic review | Manso-Morato, Javier and Hurtado-Alonso, Nerea and Revilla-Cuesta, Victor and Skaf, Marta and Ortega-Lopez, Vanesa | Journal of Building Engineering | 2024 | Engineering Village |  | 94 | <div data-language="eng" data-ev-field="abstract">Concrete is the most environmentally demanding construction material in use worldwide, so evaluating the sustainability performance of concrete is therefore essential. Fiber-Reinforced Concrete (FRC) can diminish the carbon footprint of concrete, being verified by Life Cycle Assessment (LCA). In this systematic review, using the preferred reporting items for systematic reviews and meta-analyses, 69 documents were studied to survey the existing literature on FRC, its LCA methodology and results, and the mechanical performance of the mixes. The results were then presented, and the fibers were characterized, to analyze both the environmental and mechanical performance of the selected research papers using representative indexes, mostly regarding Global Warming Potential (GWP). These indexes showed that the environmental impacts of the FRC mixes could be reduced, even reaching reductions in the GWP of FRC of up to 94 %, without hindering their mechanical performance. FRC sustainability was highly dependent upon the nature and treatment of the used fibers. Thus, steel or synthetic fibers were the most common, yet the most polluting to produce, while some recycled fibers reached high environmental impacts due to the necessary treatments to obtain adequate characteristics, as their non-optimized production procedures can result in up to 7 % increase of GWP of FRC despite of the incorporation of these sustainable raw materials. Nevertheless, those FRC mixes achieved promising LCA results, even diving by half their GWP, when these treatments and procedures were carefully designed. Further development of concrete manufacturing processes and sustainable fiber recovery and characterization are also needed for successful implementation of greener solutions.<br/></div> © 2024 The Authors |  |  |  | http://dx.doi.org/10.1016/j.jobe.2024.110062 |  |  | Carbon footprint;Environmental impact;Fiber reinforced materials;Global warming;Reinforced concrete;Steel fibers;Sustainable development; |  | 23527102 | English | Fiber-reinforced concretes;Global warming potential;Life cycle assessment;Mechanical performance;Meta-analysis;Performance;Performance-to-sustainability balance;PRISMA;Sustainability performance;Systematic Review; | Duplicado | [21 empty] | duplicado | remocao pre-triagem (nao e criterio de exclusao)
Life Cycle Assessment Analysis Based on Material Selection in Sustainable Airport Buildings | Ugural, Mehmet Nurettin and Ozyilmaz, Merve Ruya and Burgan, Halil Ibrahim | Buildings | 2024 | Engineering Village |  | 14 | <div data-language="eng" data-ev-field="abstract">Sustainable airport buildings aim to minimize environmental impacts through energy efficiency, water conservation, and waste management. This is achieved by employing green building materials and utilizing renewable energy sources to reduce their carbon footprint. In this study, life cycle assessment (LCA) was conducted to assess the environmental impacts of three main construction materials—concrete, steel, and wood—used in sustainable airport buildings. These materials were selected for their widespread use in eight different airport terminal buildings with sustainability certifications. The environmental impacts of these materials were calculated and compared using OpenLCA 1.9.0 software and the ECOinvent database, adhering to the standards set forth by the Environmental Product Declaration (EPD) initiative. The findings indicate that wood, as a construction material, has a significantly lower impact on global warming compared to steel and concrete, with a global warming potential (GWP) ratio of less than 60%. Steel, with a GWP of approximately 90% of that of concrete, also showed a lower impact than concrete. Additionally, other environmental impacts, such as stratospheric ozone depletion potential (ODP) and acidification potential (AP), were also examined, highlighting the trade-offs associated with each material.<br/></div> © 2024 by the authors. |  |  |  | http://dx.doi.org/10.3390/buildings14092728 |  |  | Life cycle assessment;Project management;Sustainable building; |  | 20755309 | English | Buildings materials;Energy;Global warming potential;Green building materials;Life cycle assessment;Life cycle assessment analysis;Low impacts;Materials selection;Renewable energy source;Water wastes; | Duplicado | [21 empty] | duplicado | remocao pre-triagem (nao e criterio de exclusao)
Comparative study on shear strength and life cycle assessment of reinforced concrete beams containing different types of fibers | Ghali, Alaa Eldeen Al and N.E., El Ezz and B., Hamad and J., Assaad and A., Yehya | Case Studies in Construction Materials | 2023 | Engineering Village |  | 19 | <div data-language="eng" data-ev-field="abstract">A variety of fibers currently exists in the construction market; however, their effect on concrete performance, cost, and environment are not being evaluated systematically. This study investigates the influence of different fibers (polypropylene, glass, basalt, polyvinyl alcohol, and steel), having different aspect ratios, on shear strength of reinforced concrete beams designed without stirrups. A life cycle assessment for each fiber type highlighting the environmental emissions and production costs is performed. Test results showed that the shear strength increased by 38.6% with the use of polypropylene fibers possessing low aspect ratio of 42, while such increase was limited to 11.5% with the incorporation of basalt fibers possessing an aspect ratio of 700. The polyvinyl alcohol fibers exhibited the highest ductility and energy transfer in the post-peak region, while the load versus deflection curves sharply dropped for concrete containing steel fibers reflecting reduced adhesion with the cement paste. The life cycle assessment showed higher environmental impact varying from 4% to 9% due to fibers additions, together with increased cost ranging between 34% and 150%. When taking all factors into account (performance, cost, and environmental impact), the polyvinyl alcohol fibers were most efficient followed by the polypropylene ones.<br/></div> © 2023 The Authors |  |  |  | http://dx.doi.org/10.1016/j.cscm.2023.e02497 |  |  | Aspect ratio;Basalt;Concrete beams and girders;Energy transfer;Environmental impact;Polypropylenes;Polyvinyl alcohols;Reinforced concrete;Reinforced plastics;Steel fibers; |  | 22145095 | English | Aspect-ratio;Comparatives studies;Concrete;Construction markets;Environment;Life cycle assessment;Performance costs;Polyvinyl alcohol fiber;Reinforced concrete beams;Shears strength; | Duplicado | [21 empty] | duplicado | remocao pre-triagem (nao e criterio de exclusao)
Prospective life cycle assessment of solid recovered fuel utilization and marine fuel production cement plants | Fozer, Daniel and Owsianiak, Mikolaj and Hauschild, Michael Zwicky | Sustainable Production and Consumption | 2025 | Engineering Village | 117 - 131 | 55 | <div data-language="eng" data-ev-field="abstract">Incumbent clinker production practices fall short of meeting carbon-emission neutral targets, pressing the need to implement waste valorization approaches in cement plants to mitigate environmental impacts. However, there is a lack of knowledge on the future environmental performance of emerging waste-to-heat and fuel upcycling in clinker manufacturing. This study examines the prospective life cycle impacts of (1) solid recovered fuel (SRF) utilization and (2) on-site marine fuel production using integrated fluidized bed pyrolysis to substitute fossil fuels in clinker production and marine transportation. Environmental impacts are projected between 2025 and 2050 by applying learning effects in the foreground life cycle inventory and shared socioeconomic pathways (SSP1, SSP2), extended with the 1.9 W m<sup>−2</sup> representative concentration pathway (SSP2-RCP1.9), in the background system. The highest decarbonization progress (−538.9 kg CO<inf>2</inf>-eq (t clinker)<sup>−1</sup>) is achieved under the SSP2-RCP1.9 development trajectory, driven by avoidance of emissions from waste management systems and converting biogenic carbon-rich municipal solid waste resources. The predicted CO<inf>2</inf>-eq impacts are found to be lower than the point source emission from raw meal calcination in several SSP scenarios, indicating that carbon-emission neutrality is attainable in combination with retrofitted carbon capture, utilization, and storage (CCUS) technologies. The assessment highlights the potential for burden shifting to other environmental impacts, e.g., particulate matter formation (+37.0 % by 2050), pointing to the need to evaluate additional pyrolysis oil upgrading and NO<inf>X</inf> emission mitigation strategies. Overall, synergizing waste pyrolysis with clinker production is found to be favourable due to (i) improved energy requirements, (ii) reduced fossil fuel use and impacts on climate change and ecosystem quality, and (iii) high potential for technological learning-driven environmental progress.<br/></div> © 2025 The Authors |  |  |  | http://dx.doi.org/10.1016/j.spc.2025.02.012 |  |  | Antiknock compounds;Carbon capture and storage;Carbon capture and utilization;Catalytic cracking;Cements;Direct air capture;Residual fuels;Waste management; |  | 23525509 | English | Clinker production;Decarbonisation;Fluidized-bed pyrolysis;Fuel production;Fuel utilization;Learning effects;Marine fuels;Prospective life cycle assessment;Prospectives;Solid recovered fuels; | Duplicado | [21 empty] | duplicado | remocao pre-triagem (nao e criterio de exclusao)
Comparative life cycle assessment of large-scale 3D printing utilizing kaolinite-based calcium sulfoaluminate cement concrete and conventional construction | Abu-Ennab, L. and Dixit, M.K. and Birgisson, B. and Pradeep Kumar, P. | Cleaner Environmental Systems | 2022 | Engineering Village |  | 5 | <div data-language="eng" data-ev-field="abstract">3D printing (3DP) is gaining importance as an alternative mode of construction with the aim to reduce the environmental impacts of the construction sector. This study quantitively investigates the environmental impacts of large-scale 3DP in comparison to conventional construction techniques. A cradle-to-gate life cycle assessment (LCA) framework is utilized to quantify the potential environmental impacts of 3DP. The comparative LCA of large-scale 3DP and conventional construction is applied at building level, component level, and material level. The environmental impacts of the studied scenarios are calculated via Gabi database and literature. A novel concrete mix, kaolinite-based calcium sulfoaluminate cement concrete (KCSC), incorporates kaolin clay with varying wt. percentage (%) (0%, 5% and 10%) in structural elements to reduce the overall environmental impact of large-scale 3DP. The LCA analysis results show that replacing conventional masonry walls with 3D-printed KCSC walls reduces EE, GWP, and EP by ca.12%, 55%, and 4% per unit volume and by ca. 55%, 77%, and 53% per unit compressive strength, respectively of the wall panel. On the other hand, replacing conventional walls with 3D-printed KCSC walls increases AP by ca. 30% per unit volume and reduces AP by ca. 37% per unit compressive strength of the wall panel.<br/></div> © 2022 The Authors |  |  |  | http://dx.doi.org/10.1016/j.cesys.2022.100078 |  |  | 3D printers;Additives;Cements;Compressive strength;Concrete mixtures;Construction;Construction industry;Life cycle;Sustainable development;Walls (structural partitions); |  | 26667894 | English | 3-D printing;3d-printed building;3d-printed wall;3D-printing;Calcium sulfoaluminate cement;Cement concrete;Conventional constructions;Large-scales;Sustainable construction;Sustainable printable concrete; | Duplicado | [21 empty] | duplicado | remocao pre-triagem (nao e criterio de exclusao)
Characterization and life cycle assessment of geopolymer mortars with masonry units and recycled concrete aggregates assorted from construction and demolition waste | Kul, Anil and Ozel, Behlul Furkan and Ozcelikci, Emircan and Gunal, Muhammed Faruk and Ulugol, Huseyin and Yildirim, Gurkan and Sahmaran, Mustafa | Journal of Building Engineering | 2023 | Engineering Village |  | 78 | <div data-language="eng" data-ev-field="abstract">Developing a fast, cost-effective, eco-friendly solution to recycle large amounts of construction and demolition waste (CDW) generated from construction industry-related activities and natural disasters is crucial. The present investigation aims to offer a solution for repurposing CDW into building materials suitable for accelerated construction and housing in developing countries and disaster-prone areas. Feasibility of recycled concrete aggregate (RCA) inclusion in geopolymer mortars constituted entirely from CDW (masonry elements) was investigated via an environmental impact-oriented approach by addressing the composition related key parameters. Mechanical performance was evaluated through compressive strength tests, and scanning electron microscope (SEM) imaging with line mapping analyses were carried out to monitor the interfacial transition zone (ITZ) properties. To investigate the environmental impacts of the geopolymer mortars and highlight the advantages over Portland cement-based mortars, a cradle-to-gate life cycle assessment (LCA) was performed. Findings revealed that roof tile (RT)-based geopolymer mortars mainly exhibited better strength performance due to their finer particle size. Mixtures activated with 15 M NaOH solution and cured at 105 °C achieved an average compressive strength above 55 MPa. RCA size was the most influential parameter on compressive strength, and a smaller maximum RCA size significantly increased the compressive strength. Microstructural analyses showed that the ITZ around smaller RCAs was relatively thinner, resulting in better compressive strength results. LCA proved that CDW-based geopolymer mortars provide the same compressive strength with around 60% less CO<inf>2</inf> emissions and similar energy consumption compared to Portland cement-based mortars.<br/></div> © 2023 The Authors |  |  |  | http://dx.doi.org/10.1016/j.jobe.2023.107546 |  |  | Concrete aggregates;Construction industry;Cost effectiveness;Demolition;Developing countries;Disasters;Energy utilization;Environmental impact;Geopolymers;Inorganic polymers;Life cycle;Mortar;Particle size;Particle size analysis;Portland cement;Scanning electron microscopy;Sodium hydroxide; |  | 23527102 | English | Aggregate size;Cement-based;Construction and demolition waste;Geopolymer;Geopolymer mortars;Interfacial transition zone;Life cycle assessment;Masonry units;Recycled concrete aggregates; | Duplicado | [21 empty] | duplicado | remocao pre-triagem (nao e criterio de exclusao)
Triaxial mechanical behaviours and life cycle assessment of sustainable multi-recycled aggregate concrete | Lei, Bin and Yu, Linjie and Guo, Yipu and Xue, Hongjie and Wang, Xiaonan and Zhang, Yan and Dong, Wenkui and Dehn, Frank and Li, Wengui | Science of the Total Environment | 2024 | Engineering Village |  | 923 | <div data-language="eng" data-ev-field="abstract">Multi-recycling of concrete waste presents a promising avenue for carbon-negative development and a circular economy. This study comprehensively assesses the triaxial mechanical performance and environmental impact of multi-recycled concrete (Multi-RAC) through three recycling cycles. The results reveal a triaxial failure mode similar to natural aggregate concrete (NAC). The peak stress and peak strain monotonically increase with confinement stress, showing a significant impact (enlarged by 171.4 % to 280.6 % and 397.4 % to 412.0 %, respectively) from 0 to 20 MPa. All P-values for recycling cycles and confining pressure are less than 0.05, with the confining pressure having a more significant effect. Three best-fit multivariate mixed models predict mechanical properties, and a modified elastoplastic model introduces the recycling cycles factor. Numerical simulations confirm the model's accuracy in predicting the triaxial mechanical properties of Multi-RAC. Comparative analysis reveals that the elastoplastic model-derived non-integral high order failure criterion outperforms the Willam-Warnke failure criterion and other conventional criteria. Regarding environmental impact, all indicators (GWP, POCP, AP, EP, and CED) decrease favourably with the increasing number of recycling cycles, with CED and EP playing the most significant roles. Compared to NAC, the five environmentally favorable indicators for RACIII decrease by 3.24 % to 50.6 %, respectively. These findings provide valuable insights for future research on developing eco-friendlier Multi-RAC for sustainable and green infrastructure.<br/></div> © 2024 The Authors |  |  |  | http://dx.doi.org/10.1016/j.scitotenv.2024.171381 |  |  | Concrete aggregates;Elastoplasticity;Environmental impact;Failure (mechanical);Recycling;Rock pressure;Sustainable development; |  | 00489697 | English | Aggregate concrete;Confining pressures;Elasto-plastic models;Failure criteria;Life cycle assessment;Multi-recycled aggregate concrete;Natural aggregate;Recycled aggregate concrete;Recycling cycle;Triaxial behavior; | Duplicado | [21 empty] | duplicado | remocao pre-triagem (nao e criterio de exclusao)
A comparative life cycle assessment of recycled tire rubber applications in sustainable earthquake-resistant construction | Akhtar, Ahmed Yar and Tsang, Hing-Ho | Resources, Conservation and Recycling | 2024 | Engineering Village |  | 211 | <div data-language="eng" data-ev-field="abstract">Traditional construction practices consume significant energy, emit carbon, and generate waste—prompting a shift towards sustainable earthquake-resistant systems. Nonetheless, a comprehensive life cycle assessment (LCA) of such systems remains scarce. This research bridges the gap by evaluating the environmental impact of repurposing waste tire rubber and polyurethane-coated rubber (PUcR) for cost-efficient seismic isolation. To this aim, a comparative LCA of conventional concrete slabs, natural soil foundations, rubberized concrete (RuC) slabs, rubber-soil layers, and PUcR-soil layers revealed key insights. Firstly, RuC is proven to be more sustainable than conventional concrete. Secondly, integrating 30 % recycled tire rubber in the foundation soil cut energy use by 153.50 MJ/m<sup>3</sup> and carbon emissions by 30.75 kg CO<inf>2</inf> eq/m<sup>3</sup>. Thirdly, incorporating 30 % waste PUcR in the foundation soil preserved 227.12 MJ/m<sup>3</sup> energy and slashed emissions by 134.76 kg CO<inf>2</inf> eq/m<sup>3</sup>. This underscores the significance of sustainable earthquake-resistant construction approaches and LCA-driven decision-making to bolster conservation and recycling endeavors.<br/></div> © 2024 The Author(s) |  |  |  | http://dx.doi.org/10.1016/j.resconrec.2024.107860 |  |  | Carbon capture and utilization;Life cycle assessment;Zero-carbon; |  | 09213449 | English | Carbon emissions;Comparative life cycle assessment;Conventional concrete;Earthquake resistant;Energy;Life cycle assessment;Recycled tires;Sustainable;Tire rubbers;Waste tyre rubbers; | Duplicado | [21 empty] | duplicado | remocao pre-triagem (nao e criterio de exclusao)
Utilization of off-specification fly ash in preparing ultra-high-performance concrete (UHPC): Mixture design, characterization, and life-cycle assessment | Du, Jiang and Liu, Zhuo and Christodoulatos, Christos and Conway, Matthew and Bao, Yi and Meng, Weina | Resources, Conservation and Recycling | 2022 | Engineering Village |  | 180 | <div data-language="eng" data-ev-field="abstract">This paper presents feasibility and benefits of utilizing off-specification fly ash (OSFA), which would have otherwise been landfilled, in preparing ultra-high-performance concrete (UHPC). Effects of mixture design variables, including OSFA content, water-to-binder ratio, and slag content, on compressive and flexural properties of UHPC were tested. Experimental results showed that UHPC with proper combination of OSFA and slag achieved desired compressive and flexural strengths, as well as low autogenous shrinkage and leachability of heavy metals. The underlying mechanisms of property development were investigated through isothermal calorimetry, thermogravimetric analysis, and X-ray diffraction. Results indicated that use of OSFA retarded hydration reactions, but incorporation of slag effectively suppressed adverse effects of OSFA. Economic and environmental analysis showed that use of OSFA greatly reduced the life-cycle cost, carbon footprint, and embodied energy consumption of UHPC. This study develops a new avenue for valorization of OSFA and development of cost-effective and eco-friendly UHPC.<br/></div> © 2021 |  |  |  | http://dx.doi.org/10.1016/j.resconrec.2021.106136 |  |  | Bending strength;Carbon footprint;Compressive strength;Concrete mixtures;Cost benefit analysis;Cost effectiveness;Energy utilization;Heavy metals;High performance concrete;Life cycle;Mixtures;Shrinkage;Slags;Specifications;Thermogravimetric analysis; |  | 09213449 | English | Carbon emissions;Compressive properties;Concrete mixture designs;Design variables;Fly ash content;Mixture design;Off-specification fly ash;Sustainable materials;Ultra-high-performance concrete;Water-to-binder ratio; | Duplicado | [21 empty] | duplicado | remocao pre-triagem (nao e criterio de exclusao)
Mechanical characterisation and small-scale life-cycle assessment of polypropylene macro-fibre blended recycled cardboard concrete | Mahdi, S. and Xie, T. and Venkatesan, S. and Gravina, R.J. | Construction and Building Materials | 2023 | Engineering Village |  | 409 | <div data-language="eng" data-ev-field="abstract">This paper presents an experimental study and findings on the requalification of waste cardboard as a fine-aggregate replacement in the development of waste-based concrete. The design of eco-efficient and green-star concrete has become a significant focus, driven by the impact of industrial and municipal waste on both the environment and the global economy. The study aimed to utilise materials such as waste cardboard, polypropylene, and ground-granulated blast furnace slag as partial replacements for Ordinary Portland Cement and fine natural aggregate. It specifically focused on developing techniques for processing recycled cardboard into an aggregate suitable for this study. Six concrete batches were cast with incremental dosages of finely processed recycled cardboard and a fixed dosage of recycled polypropylene macro-fibres. An experimental program was conducted to determine fresh and mechanical properties at 7 and 28 days. The results were used to identify an optimal dosage level of waste cardboard suitable for commercial use. Additionally, a small-scale life-cycle assessment was performed to evaluate the environmental impact of the hybrid concrete mix. The processed cardboard exhibited desirable rheological and mechanical properties, making it a suitable fine-aggregate replacement. The addition of recycled polypropylene fibres enhanced flexural and tensile strength, establishing the blend as a suitable concrete mixture design for real-world applications. Furthermore, the life-cycle assessment highlighted the effectiveness of the mixture designs when compared to benchmark concrete mixtures.<br/></div> © 2023 The Authors |  |  |  | http://dx.doi.org/10.1016/j.conbuildmat.2023.133902 |  |  | Blast furnaces;Concrete aggregates;Concrete mixtures;Fiber reinforced materials;Fibers;Life cycle;Plastic recycling;Polypropylenes;Portland cement;Reinforced concrete;Reinforced plastics;Slags;Tensile strength; |  | 09500618 | English | Circular economy;Concrete technology;Fiber-reinforced concretes;Green concrete;Life-cycle assessment;Macrofibers;Recycled cardboard;Small scale;Waste cardboard;Waste-based concrete; | Duplicado | [21 empty] | duplicado | remocao pre-triagem (nao e criterio de exclusao)
A life cycle assessment of cardboard waste in low stress grade concrete applications | Haigh, Robert and Sandanayake, Malindu and Bouras, Yanni and Vrcelj, Zora | Journal of Environmental Management | 2024 | Engineering Village |  | 354 | <div data-language="eng" data-ev-field="abstract">Utilising cardboard waste for the partial substitution of cement within concrete has the potential to yield significant sustainability benefits. Cardboard waste is abundantly available, and a significant proportion of this material is disposed of in landfill. However, conversion of waste cardboard into kraft fibres (KFs) for concrete implementation can be utilised in the building and construction industry. Therefore, identification of sustainability variables associated with cardboard waste in concrete is vital. In this study, two KF composites satisfied the criteria for low stress grade concrete and were subsequently evaluated. SFKF5 mix design contained 5% KFs and SFKF105 contained 10% KFs with 5% metakaolin (MK). Both composites had silica fume (SF) as a fibre modification technique for durability purposes. A life cycle assessment (LCA) determined the environmental effect of waste cardboard integration. A Monte-Carlo simulation was utilised as the sensitivity analysis to investigate transportation and energy manufacturing greenhouse gas (GHG) emission variables. LCA results of SFKF105 had a savings of 11%, 8%, 4% and 1% for terrestrial acidification potential, global warming potential (GWP), terrestrial ecotoxicity potential (TEP) and human toxicity potential, respectively. SFKF5 revealed savings of 3%, 2% and 4% for GWP, TEP and marine eutrophication potential, respectively. The additional travel requirements of KFs and MK to the cement batching plant for composite production did not surpass the embodied energy and travel emissions of the control. However, this was negated due to the additional energy requirements to manufacture KFs. The control, SFKF5, and SFKF105 had an average total of 572, 1023 and 997 kgCO<inf>2</inf>-eq/m<sup>3</sup>, respectively.<br/></div> © 2024 |  |  |  | http://dx.doi.org/10.1016/j.jenvman.2024.120428 |  |  | Cements;Concretes;Construction industry;Eutrophication;Global warming;Greenhouse gases;Intelligent systems;Monte Carlo methods;Sensitivity analysis;Silica fume;Sustainable development; |  | 03014797 | English | Concrete;Concrete applications;Ecotoxicity;Global warming potential;Kraft fibers;Life cycle assessment;Lower stress;Metakaolins;Partial substitution;Waste cardboard; | Duplicado | [21 empty] | duplicado | remocao pre-triagem (nao e criterio de exclusao)
Life cycle assessment of recycling copper slags as cement replacement material in mine backfill | Zhou, He and Basarir, Hakan and Poulet, Thomas and Li, Wen and Kleiv, Rolf Arne and Karrech, Ali | Resources, Conservation and Recycling | 2024 | Engineering Village |  | 205 | <div data-language="eng" data-ev-field="abstract">In mining activities, cemented paste backfills (CPB) are widely used to provide structural support to underground openings and prevent surface subsidence. However, the cement requirement in CPB entails a significant environmental footprint and incurs major costs. To reduce cement usage and enhance the environmental benefits, recycled copper slag is proposed as a cement replacement material in CPB for copper mines. A life cycle assessment on CPB mixtures of different replacement plans was conducted based on publicly available data to evaluate the specific environmental impact, followed by a contribution and a sensitivity analysis investigating the influence of different processes and parameters on the environmental indicators. The results showed that replacing cement with copper slag can significantly reduce the environmental burden of backfill due to the reduction in energy-intensive cement production. Tailings drying methods with paste thickener and electricity-based power system construction are recommended for the industry to achieve optimum environmental effects.<br/></div> © 2024 The Author(s) |  |  |  | http://dx.doi.org/10.1016/j.resconrec.2024.107591 |  |  | Cements;Copper mines;Mining;Recycling;Sensitivity analysis;Slags; |  | 09213449 | English | Backfill;Cement replacement materials;Cemented paste backfill;Copper slag;Life cycle assessment;Mining activities;Structural support;Supplementary cementitious material;Surface subsidence;Underground opening; | Duplicado | [21 empty] | duplicado | remocao pre-triagem (nao e criterio de exclusao)
Critical reviews and benchmarking Tunisian clinker and cement with life cycle assessment results | Cherni, Makrem and Sebei, Abdelaziz and Amor, Ben and Hssine, Naziha and Hajjaji, Noureddine | Case Studies in Construction Materials | 2024 | Engineering Village |  | 20 | <div data-language="eng" data-ev-field="abstract">Clinker and cement production is an energy-intensive and high resource requirement industry with significant environmental impacts, and yet, there is a dearth of environmental research in Tunisia on its Life Cycle Assessment (LCA). Additionally, there is a tendency either to overlook or underestimate the selection of appropriate life cycle impact assessment methods. This study aims to address these issues by conducting a comprehensive LCA of Tunisian cement production with the goal of analyzing and comparing the results using various methods and benchmarking against existing literature. Three different Life Cycle Impact Assessment (LCIA) methods, including IMPACT 2002+, CML (baseline), and ReCiPe Midpoint (2008–2016) (H), were used. These methods were chosen for their different coverage (regional/global) of their impact categories, leading to a more comprehensive comparison of the performance of clinker and cement to the literature. In addition, the similarity with published values demonstrates reliability for LCA results, except ionizing radiation, ozone layer depletion, and respiratory organics in IMPACT 2002+ for clinker, CEM-I, and CEM-II; fresh water aquatic ecotoxicity and marine aquatic ecotoxicity in CML (baseline) for CEM-I; and photochemical oxidant formation: ecosystem quality and human health in ReCiPe for CEM-I. This low variability with the reported values in the literature suggests the capability of using the benchmarking approach as a proxy in a context of lack of data.<br/></div> © 2024 The Authors |  |  |  | http://dx.doi.org/10.1016/j.cscm.2024.e03174 |  |  | Aquatic ecosystems;Benchmarking;Cements;Environmental impact;Environmental Protection Agency;Ionizing radiation;Ozone layer; |  | 22145095 | English | Aquatic ecotoxicity;Benchmark;Cement production;Clinker;Clinker production;Critical review;Energy;Life cycle assessment;Lifecycle impact assessment;Resource requirements; | Duplicado | [21 empty] | duplicado | remocao pre-triagem (nao e criterio de exclusao)
Comparative analysis of cement-based bricks in India: a cradle-to-gate life cycle assessment | Sravani, Tata and Ramani, Prasanna Venkatesan and Anbu, Madhumathi | Engineering Research Express | 2024 | Engineering Village |  | 6 | <div data-language="eng" data-ev-field="abstract">The main aim of this study is to quantify the environmental impact caused by different types of bricks used in the Indian construction field. This study considered four brick types: Autoclave Aerated Concrete, Fly ash, and Cellular Foam bricks. The prime objectives of the investigation are to evaluate and compare the embodied energy and resource depletion by modelling the environmental impact of the bricks by Global Warming Potential (GWP) with the LCA software SimaPro. The study’s use of a cradle-to-gate approach provides a comprehensive understanding of the environmental implications associated with four types of bricks. Moreover, the analysis conducted using SimaPro 8.1 software with the life cycle ReCiPe 2016 v1.1 and IMPACT 2002 + v2.15 demonstrates the rigour and accuracy of the findings. The results indicate that cement bricks have the lowest Global Warming Potential, specific heat, and cost, making them a more environmentally and economically friendly option than other bricks. Furthermore, weight, water absorption, density, thermal conductivity, and compressive strength were also analyzed and showed other better-performing bricks.<br/></div> © 2024 IOP Publishing Ltd |  |  |  | http://dx.doi.org/10.1088/2631-8695/ad3401 |  |  | Brick;Cements;Compressive strength;Fly ash;Global warming;Specific heat;Water absorption; |  | 26318695 | English | Aerated concrete;Cellular foams;Cement-based;Comparative analyzes;Construction fields;Embodied energy;Global warming potential;Life cycle assessment;Simapro;Sustainable materials; | Duplicado | [21 empty] | duplicado | remocao pre-triagem (nao e criterio de exclusao)
A life cycle assessment of clinker and cement production in Ethiopia | Wolde, Micheal G. and Khatiwada, Dilip and Bekele, Getachew and Palm, Bjorn | Cleaner Environmental Systems | 2024 | Engineering Village |  | 13 | <div data-language="eng" data-ev-field="abstract">Cement production is a major consumer of energy and the largest source of industrial CO<inf>2</inf> emissions. This study aims to perform an environmental life cycle assessment of clinker and cement production in Ethiopia, using ReCiPe impact assessment method. Inventory data (material, energy, and transportation) is collected from seven major Ethiopian cement industries. The midpoint analysis identified nine hotspot environmental concerns: global warming, ozone formation (human health and terrestrial ecosystem), particulate matter formation, terrestrial (acidification and ecotoxicity), freshwater eutrophication, human carcinogenic toxicity, and fossil resource scarcity. Human health emerged as the most significantly affected endpoint damage category by the midpoint impacts. Among the process stages included in clinker system boundary, clinker production phase (kiln emissions) is a significant contributor to the total score of the hotspot impacts, ranging from 60.7% to 91.8%. The clinker system is responsible for over 81.03% of the overall environmental burden of cement. The sensitivity analysis reveals that a 5% change in kiln energy consumption and transportation burden could lead to a reduction in hotspot impacts ranging from 1.8% to 5%. To foster reliability of this study, uncertainty analysis is also conducted. Overall, the findings indicate the need to enhance environmental sustainability in Ethiopian cement production.<br/></div> © 2024 The Authors |  |  |  | http://dx.doi.org/10.1016/j.cesys.2024.100180 |  |  | Brickmaking;Cements;Energy utilization;Eutrophication;Global warming;Industrial emissions;Kilns;Materials handling;Reliability analysis;Sensitivity analysis;Sustainable development;Uncertainty analysis; |  | 26667894 | English | Cement production;Clinker production;Clinker systems;CO 2 emission;Energy;Environmental concerns;Ethiopia;Hotspots;Human health;Life cycle assessment; | Duplicado | [21 empty] | duplicado | remocao pre-triagem (nao e criterio de exclusao)
Life Cycle Assessment Comparison between an Earthbag Building and a Conventional Sahrawi Cement Blocks Building | Carrobe, Ariadna and Castell, Albert and Martorell, Ingrid | Materials | 2024 | Engineering Village |  | 17 | <div data-language="eng" data-ev-field="abstract">Growing environmental awareness has prompted a resurgence in traditional building techniques that rely on natural or recycled materials since many believe that structures made from these resources are ecologically friendly. Using Life Cycle Assessment (LCA) for construction materials offers valuable insights into the impacts produced during their production and construction processes. This study aims to assess the environmental impacts of two different constructions—an Earthbag Building (EB) and a conventional Sahrawi Cement Blocks Building (CBB). It also determines whether it is more environmentally beneficial to construct traditionally, utilizing local materials and aligning with the principles of the circular economy, which is one of the Sustainable Development Goals (SDGs) in Europe. This study specifically examines a cradle-to-gate LCA, using the software Simapro v. 9.4.0.1. Results show that in 21 out of the 22 impact categories analyzed, the CBB performs worse, in some cases presenting an impact of 70% higher than the EB. The highest impact is obtained for fine particulate matter formation and Global Warming related to Human Health categories, whilst impact categories related to water consumption and eutrophication obtained an impact of less than 0.001 for both constructions.<br/></div> © 2024 by the authors. |  |  |  | http://dx.doi.org/10.3390/ma17051011 |  |  | Building materials;Buildings;Cements;Construction;Environmental impact;Eutrophication;Global warming;Sustainable development; |  | 19961944 | English | Block buildings;Cement block building;Cement blocks;Earthbag;Ecoinvent;Life cycle assessment;Recipe2016;Simapro;Sustainability assessment;Western sahara; | Duplicado | [21 empty] | duplicado | remocao pre-triagem (nao e criterio de exclusao)
Life-Cycle Assessment and Environmental Costs of Cement-Based Materials Manufactured with Mixed Recycled Aggregate and Biomass Ash | Agrela, Francisco and Rosales, Manuel and Alonso, Monica Lopez and Ordonez, Javier and Cuenca-Moyano, Gloria M. | Materials | 2024 | Engineering Village |  | 17 | <div data-language="eng" data-ev-field="abstract">The development of new building elements, such as concrete and mortar with sustainable materials, which produce a lower carbon footprint, is an achievable milestone in the short term. The need to reduce the environmental impact of the production of cement-based materials is of vital importance. This work focuses on the evaluation of the life-cycle assessment, production costs, mechanical performance, and durability of three mortars and three concrete mixtures in which mixed recycled aggregates (MRAs) and biomass bottom ash from olive waste (oBBA) were included to replace cement and aggregates. Powdered MRA and oBBA were also applied as complementary cementitious materials with a reduced environmental footprint. Chemical and physical tests were performed on the materials, and mechanical performance properties, life-cycle assessment, and life-cycle cost analysis were applied to demonstrate the technical and environmental benefits of using these materials in mortar and concrete mixtures. This research showed that the application of MRA and oBBA produced a small reduction in mechanical strength but a significant benefit in terms of life-cycle population and environmental costs. The results demonstrated that finding long-term mechanical strength decreases between 2.7% and 14% for mortar mixes and between 1.7% and 10.4% for concrete mixes. Although there were small reductions in mechanical performance, the savings in environmental and monetary terms make the feasibility of manufacturing these cement-based materials feasible and interesting for both society and the business world. CO<inf>2</inf> emissions are reduced by 25% for mortar mixes and 12% for concrete mixes with recycled materials, and it is possible to reduce the cost per cubic meter of mortar production by 20%, and the savings in the cost of production of a cubic meter of concrete is 13.8%.<br/></div> © 2024 by the authors. |  |  |  | http://dx.doi.org/10.3390/ma17174357 |  |  | Ashes;Carbon footprint;Cement manufacture;Cements;Concrete aggregates;Concrete mixers;Concrete mixing;Concrete mixtures; |  | 19961944 | English | Biomass bottom ash;Bottom ash;Cement based material;Environmental costs;Life-cycle cost;Mechanical;Mechanical performance;Mixed recycled aggregates;Mortar mixes;Small reduction; | Duplicado | [21 empty] | duplicado | remocao pre-triagem (nao e criterio de exclusao)
Life cycle assessment of synthetic natural gas production from captured cement's CO2 and green H2 | Bacatelo, M. and Capucha, F. and Ferrao, P. and Margarido, F. and Bordado, J. | Journal of CO2 Utilization | 2024 | Engineering Village |  | 83 | <div data-language="eng" data-ev-field="abstract">Research on the environmental benefits of carbon capture and utilization (CCU) in cement production so far, has predominantly emphasized energy efficiency enhancements and CO<inf>2</inf> emission reductions at a CCU product level, neglecting broader environmental consequences for the sector. This research broadens this perspective by providing an extensive life cycle assessment (LCA) of a circular Portland cement (CPC) model. Synthesized methane is used as input fuel through green hydrogen and calcium-looping (CaL) post-combustion captured CO<inf>2</inf> from cement flue gas. Comparative analysis with ordinary Portland cement (OPC) reveals significant reductions in climate change and fossil resource use environmental impact categories. However, trade-offs are evident in acidification, water use, and minerals and metals resource consumption. The electrolysis system is a critical contributor due to the high electricity demand for hydrogen production, and its environmental impact depends largely on the renewable electricity source. The wind-based electrolysis model yields the most favourable results, followed by mixed (50% solar – 50% wind) and solar scenarios. These findings offer valuable insights for the cement industry, supporting stakeholders decision making on the adoption of sustainable circular production methods.<br/></div> © 2024 The Authors |  |  | BACATELO et al., 2024 - j.jcou.2024.102774.pdf | http://dx.doi.org/10.1016/j.jcou.2024.102774 |  |  | Calcium;Carbon capture;Carbon dioxide;Cement industry;Climate change;Decision making;Economic and social effects;Electrolysis;Emission control;Energy efficiency;Hydrogen production;Methane;Natural gas; |  | 22129820 | English | Calcium looping;Carbon capture and utilization;Cement production;CO 2 emission;Efficiency enhancement;Emission reduction;Environmental benefits;Life cycle assessment;Natural-gas production;Synthetic natural gas; | Duplicado | [21 empty] | duplicado | remocao pre-triagem (nao e criterio de exclusao)
Mechanical performance after high-temperature exposure and Life Cycle Assessment (LCA) according to unit of stored energy of alternative mortars to Portland cement | Ramon-alvarez, I. and Batuecas, E. and Sanchez-Delgado, S. and Torres-Carrasco, M. | Construction and Building Materials | 2023 | Engineering Village |  | 365 | <div data-language="eng" data-ev-field="abstract">Decoupling energy demand has led to the importance of energy storage for increasing the capacity of renewable energy power plants. In this field, Portland cement (PC) concrete is proving to be a promising way to store energy as it can be used as sensible thermal energy storage (TES) medium in concentrated solar power (CSP) technology. However, the high energy and water consumption involved in the PC manufacturing process makes it necessary to develop new alternatives. Thus, alkali-activated materials (AAM) and hybrid materials (HM) were manufactured using blast furnace slag and glass waste (GW) to replace the PC and the sand in concretes respectively in order to study their feasibility as TES media in parabolic through CSP systems. The viability of these proposed new systems was tested from a mechanical point of view, while taking into account the environmental aspect using Life Cycle Assessment (LCA) methodology to study carbon and water footprints. The new systems were exposed to high temperature (up to 500 °C), showing better performance than the ordinary PC under high temperatures, and their mechanical properties were not affected at all. After thermal treatment the alternatives show improvements of up to 79% compared to the PC reference sample. Furthermore, in terms of LCA analysis, it was concluded that TES systems with partial (HM) or total (AAM) substitution of PC by using by-products improve water use up to 40% when an AAM material includes GW as a recycled aggregate in its composition. Results likewise revealed a more than 100% reduction in the carbon footprint. These results open a new gate for the study of materials as TES since the alternatives to PC are more promising from an operational and environmental point of view.<br/></div> © 2022 The Author(s) |  |  |  | http://dx.doi.org/10.1016/j.conbuildmat.2022.130082 |  |  | Blast furnaces;Carbon footprint;Concentrated solar power;Concretes;Heat storage;Hybrid materials;Life cycle;Portland cement;Slags;Solar energy;Storage (materials); |  | 09500618 | English | Activated materials;Alkali-activated;Alkali-activated material;Concentrated solar power;Glass wastes;Hybrid mortar;Hybrids material;Life cycle assessment;Storage medium;Thermal energy storage; | Duplicado | [21 empty] | duplicado | remocao pre-triagem (nao e criterio de exclusao)
Life cycle assessment of concrete incorporating all concrete recycling products | Daci, Amina and Mester-Szabo, Eszter and Fenyvesi, Oliver and Szalay, Zsuzsa | Case Studies in Construction Materials | 2024 | Engineering Village |  | 21 | <div data-language="eng" data-ev-field="abstract">This study evaluates the environmental impact of concrete incorporating locally available raw materials through life cycle assessment (LCA). It explores the integration of all concrete recycling products in the concrete mixes, including recycled concrete aggregates (coarse and fine) as alternative aggregates and ternary blended cements made with recycled concrete powder and waste perlite powder. With the declining availability of conventional supplementary cementitious materials like fly ash and blast furnace slag, alternative resources are essential. The developed concrete mixes reduced the climate change impact by up to 12 % when ternary blended cements were used instead of ordinary Portland cement with the same aggregate mix. This can be attributed to the utilisation of industrial waste in the binder, which are locally available without any environmental burden other than transportation. The study maintains the same workability class and assesses the competitiveness of the developed mixes across strength classes, with notable environmental benefits recognised for the C50/60 strength class. A comprehensive assessment of the life cycle inventory (LCI) of the raw materials revealed significant variability between different sources for recycled aggregates, demonstrating the necessity for adopting a range of LCI data for alternative raw materials in the absence of specific data. Transparent reporting of production and transportation data is essential to improving LCA accuracy. The study shows the feasibility of developing circular concrete mixes that incorporate all products from the concrete recycling process, highlighting that optimising material performance and reducing reliance on conventional materials are crucial for increasing their attractiveness to the construction industry.<br/></div> © 2024 The Authors |  |  |  | http://dx.doi.org/10.1016/j.cscm.2024.e03910 |  |  | Binary mixtures;Blast furnaces;Concrete mixers;Concrete mixtures;Concrete products;Fly ash;Portland cement; |  | 22145095 | English | Blended cement;Concrete recycling;Perlite powder;Recycled concrete aggregates;Recycled concrete powder;Recycled concretes;Recycling products;Strength class;Sustainable concretes;Waste perlite powder; | Duplicado | [21 empty] | duplicado | remocao pre-triagem (nao e criterio de exclusao)
A compiled dataset of ready-mix concrete Environmental Product Declarations for life cycle assessment | Broyles, Jonathan Michael and Gevaudan, Juan Pablo and Brown, Nathan Collin | Data in Brief | 2024 | Engineering Village |  | 52 | <div data-language="eng" data-ev-field="abstract">The carbon footprint of a concrete structure is directly affected by the selected concrete mixture proportions. To better understand the influence of different concrete mixtures, data was collected from Environmental Product Declarations (EPDs). Data from 39,213 U.S.A. ready-mix concrete EPDs was obtained from public repositories provided by the American Society for Testing and Materials and the National Ready Mixed Concrete Association. The EPDs in .pdf format were analyzed using a custom Python script to extract useful information for building designers, sustainability practitioners, and researchers including: life cycle assessment (LCA) midpoints (Global Warming Potential, Ozone Depletion Potential, Acidification Potential, Photochemical Ozone Creation Potential, Abiotic Depletion, Total Waste Disposed, and Consumption of Freshwater), concrete strength classes, declared unit, concrete curing time, production components, concrete manufacturers’ company and plant locations, and additional LCA information. Both the dataset and an example of the Python script used to extract the information from the EPDs are provided. This dataset enables users to quickly assess the environmental impacts (including the Global Warming Potential) of different concrete mixtures without the need for extensive data collection and analysis. In summary, this dataset provides environmental information about concrete mixtures to aid civil engineering and architectural researchers, sustainability consultants, building engineering practitioners, and environmental policymakers to make sustainability-informed decisions when specifying concrete in the U.S.A.<br/></div> © 2023 The Author(s) |  |  |  | http://dx.doi.org/10.1016/j.dib.2023.109852 |  |  | Carbon footprint;Concrete mixers;Emission control;Global warming;High level languages;Life cycle;Ozone;Ozone layer;Python;Sustainable development; |  | 23523409 | English | Concrete companies;Concrete plants;Cradle-to-gate life cycle assessment;Embodied carbons;Life cycle assessment midpoint;Ready-mix concrete;Ready-mix concrete company;Ready-mix concrete plant;Ready-mix plant location;Ready-mix plants; | Duplicado | [21 empty] | duplicado | remocao pre-triagem (nao e criterio de exclusao)
Lightweight ultra-high-performance concrete (UHPC) with expanded glass aggregate: Development, characterization, and life-cycle assessment | Guo, Pengwei and Meng, Weina and Du, Jiang and Han, Baoguo and Bao, Yi | Construction and Building Materials | 2023 | Engineering Village |  | 371 | <div data-language="eng" data-ev-field="abstract">Ultra-high-performance concrete (UHPC) has high mechanical strengths and durability, but its density and carbon footprint are usually high. This paper developed a lightweight UHPC with low cost, low carbon footprint, low energy consumption, low thermal conductivity, and high ductility, by using three types of lightweight ingredients: hollow glass microsphere (460 kg/m<sup>3</sup>), expanded glass aggregate (800 kg/m<sup>3</sup>), and polyethylene fibers (970 kg/m<sup>3</sup>). Underlying mechanisms were investigated through thermogravimetry, X-ray diffraction, and mercury intrusion porosimetry analyses. Results showed that the hollow glass microsphere reduced the thermal conductivity of concrete; the expanded glass aggregate mitigated shrinkage while enhancing compressive strengths and flexural properties of concrete through internal curing; and the polyethylene fibers promoted multiple cracks, increasing ductility and toughness of concrete. With 20 % hollow glass microsphere, 1.5 % polyethylene fiber, and 25 % expanded glass, UHPC mixtures were developed to achieve high compressive strength (>127 MPa) and high flexural strength (>21 MPa), while reducing the density by 20 % and carbon footprint by 16 % as well as embodied energy by 27 %.<br/></div> © 2023 Elsevier Ltd |  |  |  | http://dx.doi.org/10.1016/j.conbuildmat.2023.130441 |  |  | Aggregates;Bending strength;Carbon footprint;Compressive strength;Curing;Energy utilization;High performance concrete;Microspheres;Polyethylenes;Shrinkage;Thermal conductivity;Thermogravimetric analysis; |  | 09500618 | English | Expanded glass;Glass aggregates;Glass microspheres;High mechanical strength;Hollow glass microspheres;Internal curing;Lightweight;Mechanical durability;Polyethylene fibers;Ultra-high-performance concrete; | Duplicado | [21 empty] | duplicado | remocao pre-triagem (nao e criterio de exclusao)
Comparative life cycle assessment of sprayed-UHPC sandwich panels over brick & block cavity construction | Al-Ameen, Eeman and A., Blanco and S., Cavalaro | Engineering Structures | 2024 | Engineering Village |  | 303 | <div data-language="eng" data-ev-field="abstract">This paper presents a novel developed Sprayed Ultra-High-Performance Cementitious Sandwich Panel (SUHPC-SP) for structural applications. The SUHPC-SP features sprayed UHPC outer layers making it suited for structural load bearing applications, and a foamed concrete core layer offering high thermal properties. With the development of enhanced material properties and novel production methods, the established SUHPC-SP can achieve optimal mechanical performance while minimising the volumes of material required. As such, this study assesses SUHPC-SP potential to increase sustainable outputs over reference Brick and Block (B&B) construction; by quantifying and comparing the whole life cycle environmental and economic impacts of the two methods. A comparative life cycle assessment (LCA) of these types of construction products is presented for the first time in this paper. The study found that integrating SUHPC-SP over typical B&B construction can reduce environmental impacts by as much as 500% and costs by up to 180%. This informs sustainable construction decisions, offering an effective alternative to conventional inefficient building methods and materials.<br/></div> © 2024 |  |  |  | http://dx.doi.org/10.1016/j.engstruct.2024.117492 |  |  | Brick;Economic and social effects;Environmental impact;Honeycomb structures;Sandwich structures;Sustainable development; |  | 01410296 | English | Block construction;Cavity construction;Cementitious;Comparative life cycle assessment;Environmental;Life cycle assessment;Sandwich panel;Structural applications;SUHPC;Ultra high performance; | Duplicado | [21 empty] | duplicado | remocao pre-triagem (nao e criterio de exclusao)
Properties, Microstructure Development and Life Cycle Assessment of Alkali-Activated Materials Containing Steel Slag under Different Alkali Equivalents | Ji, Xin and Wang, Xiaofeng and Zhao, Xin and Wang, Zhenjun and Zhang, Haibao and Liu, Jianfei | Materials | 2024 | Engineering Village |  | 17 | <div data-language="eng" data-ev-field="abstract">To improve solid waste resource utilization and environmental sustainability, an alkali-activated material (AAM) was prepared using steel slag (SS), fly ash, blast furnace slag and alkali activators in this work. The evolutions of SS content (10–50%) and alkali equivalent (4.0–8.0%) on workability, mechanical strength and environmental indicators of the AAM were investigated. Furthermore, scanning electron microscopy, X-ray diffraction and nuclear magnetic resonance techniques were adopted to characterize micromorphology, reaction products and pore structure, and the reaction mechanism was summarized. Results showed that the paste fluidity and setting time gradually increased with the increase in SS content. The highest compressive strength was obtained for the paste at 8.0% alkali equivalent due to the improved reaction rate and process, but it also increased the risk of cracking. However, SS was able to exert a microaggregate filling effect, where SS particles filling the pores increased the structural compactness and hindered crack development. Based on the optimal compressive strength, global warming, abiotic resource depletion, acidification and eutrophication potential of the paste are reduced by 76.7%, 53.0%, 51.6%, and 48.9%, respectively, compared with cement. This work is beneficial to further improve the utilization of solid waste resources and expand the application of environmentally friendly AAMs in the field of construction engineering.<br/></div> © 2023 by the authors. |  |  |  | http://dx.doi.org/10.3390/ma17010048 |  |  | Blast furnaces;Compressive strength;Cracks;Eutrophication;Fly ash;Global warming;Life cycle;Pore structure;Scanning electron microscopy;Slags;Structure (composition);Sustainable development; |  | 19961944 | English | Activated materials;Alkali equivalent;Alkali-activated;Alkali-activated material;Environmentally friendly;Microstructure development;Property;Resources utilizations;Steel slag;Waste resources; | Duplicado | [21 empty] | duplicado | remocao pre-triagem (nao e criterio de exclusao)
Sustainability evaluation and life cycle assessment of concretes including pozzolanic by-products and alkali-activated binders | Alkhawaldeh, Ayah A. and Judah, Hassan I. and Shammout, Dima Z. and Almomani, Oubaida A. and Alkhawaldeh, Mohammad A. | Results in Engineering | 2024 | Engineering Village |  | 23 | <div data-language="eng" data-ev-field="abstract">The construction industry's top priorities for achieving a sustainable future include minimizing the use of non-renewable resources, managing waste generation, and reducing related gas emissions. This fact emphasizes the need for using natural materials such as pozzolan as a substitute or supplemental component in the production of Portland cement concrete. This study presents a review of evaluating the sustainability performance and life cycle assessment of pozzolan-based concrete compared with ordinary Portland cement concrete using the preference selection index approach and evaluating CO<inf>2</inf> gas emissions during material life cycle stages. Furthermore, the durability and environmental effects of using pozzolan in concrete were comprehensively investigated. The advantages of using Pozzolans-based concrete in the development of sustainability aspects have been precisely predicted through the application of the PSI method, which depends on several criteria based on the properties of different cement types. It was discovered that substituting pozzolanic material for a portion of Portland cement when producing concrete significantly reduces the environmental effects (i.e., energy use and carbon dioxide emissions).<br/></div> © 2024 The Author(s) |  |  |  | http://dx.doi.org/10.1016/j.rineng.2024.102569 |  |  | Binders;Carbon dioxide;Concrete products;Construction industry;Gas emissions;Global warming;Greenhouse gases;Life cycle;Portland cement;Pozzolan; |  | 25901230 | English | Alkali-activated binder;CO 2 emission;LCA;Nonrenewable resource;Portland cement concretes;Pozzolanic;PSI;Recycling;Sustainability evaluations;Waste generation; | Duplicado | [21 empty] | duplicado | remocao pre-triagem (nao e criterio de exclusao)
Investigation of the performance and life cycle assessment of alkali-activated sintered sludge-slag-based permeable concrete | Ning, Xiangbo and Zhang, Jiayang and Zhuang, Can and Su, Qunyong and Zhong, Shunjie | Frontiers in Materials | 2024 | Engineering Village |  | 11 | <div data-language="eng" data-ev-field="abstract">As urbanization continues to accelerate, the application of permeable concrete is becoming an increasingly prevalent practice. Nevertheless, the carbon dioxide emission issue associated with traditional permeable concrete cannot be overlooked. In this study, alkali-activated sintered sludge and slag were employed as raw materials to prepare alkali-activated sintered sludge-slag-based permeable concrete. The effects of sludge calcination temperature, sludge content, and binder-to-aggregate ratio on the compressive strength, porosity, and permeability coefficient of the permeable concrete were investigated through the implementation of one-way experiments. The formation mechanism of permeable concrete materials was analyzed using scanning electron microscopy-energy dispersive spectroscopy (SEM-EDS), and a carbon emission assessment was performed. The findings indicated that an increase in sludge content resulted in a notable decline in the 28-day compressive strength, accompanied by a reduction in the Ca/Si ratio of the C-A-S-H hydration products, from 1.08 to 0.35. Conversely, the carbon emission assessment demonstrated that abiotic losses declined markedly with an increase in sludge content, effectively mitigating the carbon emission burden associated with construction materials.<br/></div> Copyright © 2024 Ning, Zhang, Zhuang, Su and Zhong. |  |  |  | http://dx.doi.org/10.3389/fmats.2024.1499691 |  |  | Bioremediation;Compressive strength;Concrete aggregates;Sintering;Slags; |  | 22968016 | English | Aggregate ratios;Alkali-activated;Alkali-activated permeable concrete;Calcination temperature;Carbon dioxide emissions;Carbon emissions;Formation mechanism;Performance;Permeable concretes;Sludge; | Duplicado | [21 empty] | duplicado | remocao pre-triagem (nao e criterio de exclusao)
Environmental and mechanical analysis of low-carbon concrete with vitrified MSW incineration bottom ash as cement replacement | Sirico, Alice and Bernardi, Patrizia and Belletti, Beatrice and Sciancalepore, Corrado and Milanese, Daniel and Paini, Arianna and Vignali, Giuseppe | Structural Concrete | 2024 | Engineering Village | 2968 - 2990 | 25 | <div data-language="eng" data-ev-field="abstract">The building sector is responsible for about 37% of the global carbon dioxide emissions, 6% of which result from concrete (and particularly cement) production. Using recycled and supplementary cementitious materials and adopting a whole building life cycle approach can be seen as multi-beneficial strategies for materials' design. In this framework, this study aims to formulate a green concrete, by replacing 10, 15 and 20% of cement with a secondary raw material constituted of vitrified bottom ash derived from municipal solid waste incineration. The basic physical and mechanical properties were measured up to 365 days, so to evaluate the effects of the cement replacement both on short and long-term behavior. Life Cycle Assessment was used as a tool to evaluate the environmental performance of the developed green concrete. An Eco-Mechanical Analysis was also performed to match the environmental impacts with the mechanical behavior, allowing to assess that the concrete produced by replacing 20% of cement with vitrified municipal solid waste incineration bottom ash (if classified as hazardous waste) is the one that leads to optimize the overall sustainability. The approach proposed in this work, which can be easily generalized, contributes to the definition of a route for the implementation of innovative green construction building materials by using waste.<br/></div> © 2024 The Authors. Structural Concrete published by John Wiley & Sons Ltd on behalf of International Federation for Structural Concrete. |  |  |  | http://dx.doi.org/10.1002/suco.202300615 |  |  | Ash handling;Ashes;Carbon dioxide;Cements;Concretes;Environmental management;Global warming;Life cycle;Sustainable development;Waste incineration; |  | 14644177 | English | Bottom ash;Cement replacement;Eco-mechanical index;Environmental analysis;Green concrete;LCA approach;Mechanical analysis;Mechanical indexes;Municipal solid-waste incinerations;Supplementary cementitious material; | Duplicado | [21 empty] | duplicado | remocao pre-triagem (nao e criterio de exclusao)
Economic vs environmental isocost and isoperformance curves for the seismic and energy improvement of buildings considering Life Cycle Assessment | Giresini, Linda and Stochino, Flavio and Sassu, Mauro | Engineering Structures | 2021 | Engineering Village |  | 233 | A methodology to quantitatively assess the improvement of seismic and energy performance of masonry buildings through retrofitting interventions is here proposed. The approach is developed at mesoscale level, considering entire façades with openings and taking into account Life Cycle Assessment (LCA). The costs of retrofitting interventions that couple effects of seismic and thermal improvement (called integrated interventions/approaches) are different whether only the construction phase or the entire life cycle of the building is considered. Therefore, it is necessary to estimate at what extent it is correct to neglect LCA in the analysis of integrated approaches. In this paper, the analysis of three masonry façades is performed with and without LCA. Traditional (insulating panels, diatons, ferro-cement) and more innovative interventions (carbon and glass fiber reinforced polymer composites) are considered. For the comparison, isocost and isoperformance curves, which determine both the economic (Euros) and environmental costs (kg CO<inf>2eq</inf>) for each intervention, are discussed. The comparison shows the necessity of always considering LCA for a reliable assessment: some retrofitting interventions are the most expensive in the construction phase but they result the most convenient in economic terms and in the amount of CO<inf>2eq</inf> emissions.<br/> © 2021 Elsevier Ltd |  |  |  | http://dx.doi.org/10.1016/j.engstruct.2021.111923 |  |  | Fiber reinforced plastics;Sustainable development;Global warming;Masonry materials;Retrofitting;Intelligent buildings;Seismology; |  | 01410296 | English | Construction phase;Energy performance;Entire life cycles;Environmental costs;Glass-fiber reinforced polymer composites;Integrated approach;Life Cycle Assessment (LCA);Reliable assessment; | Duplicado | [21 empty] | duplicado | remocao pre-triagem (nao e criterio de exclusao)
Environmental and nutritional Life Cycle Assessment of novel foods in meals as transformative food for the future | Mazac, Rachel and Jarvio, Natasha and Tuomisto, Hanna L. | Science of the Total Environment | 2023 | Engineering Village |  | 876 | <div data-language="eng" data-ev-field="abstract">Sustainable diets are key for mitigating further anthropogenic climate change and meeting future health and sustainability goals globally. Given that current diets need to change significantly, novel/future foods (e.g., insect meal, cultured meat, microalgae, mycoprotein) present options for protein alternatives in future diets with lower total environmental impacts than animal source foods. Comparisons at the more concrete meal level would help consumers better understand the scale of environmental impacts of single meals and substitutability of animal sourced foods with novel foods. Our aim was to compare the environmental impacts of meals including novel/future foods with those of vegan and omnivore meals. We compiled a database on environmental impacts and nutrient composition of novel/future foods and modeled the impacts of calorically similar meals. Additionally, we applied two nutritional Life Cycle Assessment (nLCA) methods to compare the meals in terms of nutritional content and environmental impacts in one index. All meals with novel/future foods had up to 88 % less Global Warming Potential, 83 % less land use, 87 % less scarcity-weighted water use, 95 % less freshwater eutrophication, 78 % less marine eutrophication, and 92 % less terrestrial acidification impacts than similar meals with animal source foods, while still offering the same nutritional value as vegan and omnivore meals. The nLCA indices of most novel/future food meals are similar to protein-rich plant-based alternative meals and show fewer environmental impacts in terms of nutrient richness than most animal source meals. Substituting animal source foods with certain novel/future foods may provide for nutritious meals with substantial environmental benefits for sustainably transforming future food systems.<br/></div> © 2023 The Authors |  |  |  | http://dx.doi.org/10.1016/j.scitotenv.2023.162796 |  |  | Acidification;Animals;Environmental impact;Eutrophication;Global warming;Land use;Life cycle;Nutrients;Nutrition;Sustainable development; |  | 00489697 | English | 'current;Alternative protein;Animal source foods;Anthropogenic climate changes;Global warming potential;Land/water use;Micro-algae;Novel foods;Sustainable meal;Water use; | Duplicado | [21 empty] | duplicado | remocao pre-triagem (nao e criterio de exclusao)
Recycling mica and carbonate-rich mine tailings in alkali-activated composites: A synergy with metakaolin | Niu, He and Abdulkareem, Mariam and Sreenivasan, Harisankar and Kantola, Anu M. and Havukainen, Jouni and Horttanainen, Mika and Telkki, Ville-Veikko and Kinnunen, Paivo and Illikainen, Mirja | Minerals Engineering | 2020 | Engineering Village |  | 157 | The main objective of this paper was to investigate the alkali activation of mine tailings (MT) after mechanochemical activation and the effect of metakaolin (MK) addition. Finnish mica-rich tailings from a phosphate mine were studied as precursors for alkali-activated materials (AAM) with a potential application as a substitute for ordinary Portland cement (OPC). The principal physical properties (water absorption, apparent porosity and unconfined compressive strength) were measured for samples containing 30% to 70% tailings. Zeolite phases such as natrolite and cancrinite were observed and the formation of C-(N)-A-S-H<sup>1</sup> and N-A-S-H gels was identified by XRD, DRIFT, FESEM-EDS and NMR technologies. A life cycle assessment (LCA) was conducted on specimens in comparison to OPC. This work indicated that phosphate MT can be recycled through alkali activation with lower CO<inf>2</inf> emission compared to all-metakaolin geopolymers and that the binder phase formed at the most promising tailings contents (60– 70%) was C-(N)-A-S-H gel.<br/> © 2020 Elsevier Ltd |  |  |  | http://dx.doi.org/10.1016/j.mineng.2020.106535 |  |  | Compressive strength;Life cycle;Chemical activation;Silicate minerals;Inorganic polymers;Water absorption;Recycling;Geopolymers;Portland cement;Tailings; |  | 08926875 | English | Alkali activated;Alkali activation;Apparent porosity;Life Cycle Assessment (LCA);Mechano-chemical activation;Mine tailings;Ordinary Portland cement;Unconfined compressive strength; | Duplicado | [21 empty] | duplicado | remocao pre-triagem (nao e criterio de exclusao)
A life cycle assessment of drilling waste management: a case study of oil and gas condensate field in the north of western Siberia, Russia | Ilinykh, Galina and Fellner, Johann and Sliusar, Natalia and Korotaev, Vladimir | Sustainable Environment Research | 2023 | Engineering Village |  | 33 | <div data-language="eng" data-ev-field="abstract">Oil production is currently impossible without drilling wells, so millions of tons of drilling waste contaminated with oil, chlorides, and heavy metals are generated every year in Russia alone. This article presents the results of a comparative life cycle assessment of water-based drill cuttings management technologies applied in Russia, including disposal, solidification, and reinjection. Life cycle assessment of the drilling waste management was performed using OpenLCA software, Ecoinvent 3.8 database and ReCiPe Midpoint (H) impact assessment method. Fossil depletion, climate change and human toxicity were chosen as impact categories. Data from oil producing companies on the composition of drilling waste and information from drilling waste treatment companies on the technologies and reagents used were also applied. To compare alternative technologies the following scenarios were compared: Scenario 0 «Landspraying», scenario 1 «Disposal», scenario 2 «Solidification» (scenario 2a – in a waste pit, scenario 2b – without a waste pit), and scenario 3 «Reinjection». Sensitivity analysis was performed to test for variations in results for oilfields located in different regions and for differences in mass of reagents used. The environmental impact of scenario 0 (landspraying) depends mostly on drilling waste composition, which is largely determined by human toxicity that can differ from 17 up to 2642 kg 1,4-DCB-eq per 1 t of drill cuttings, when for other scenarios it is from 24 up to 73 kg 1,4-DCB-eq per 1 t of drill cuttings. It means, that drilling waste landspraying is the best option only if the level of pollutants in the waste is very low. Among the other scenarios of drill cuttings management aimed at isolating pollutants from the environment, solidification technologies have the greatest environmental impact, primarily due to their use of binders. Among all scenarios, 2a and 2b have the biggest environmental effect in most impact categories. The production of cement and lime for drilling waste solidification was the main contributor to fossil depletion (64% of the total amount for scenario 2a and 54% for scenario 2b), and greenhouse gas emissions (49% of the total amount for scenario 2a and 70% for scenario 2b). However, the application of soil-like material (solidified drill cuttings) as an inert ground in swampy areas can make migration of heavy metals possible. Scenario 3 (reinjection) is associated with the least impact on the environment and the main contributor is electricity production (75% of greenhouse gas emissions). Sensitivity analysis shows that oilfield location does not affect the data for reinjection, but the impact assessment changes up to 60% for drill cutting disposal due to different waste pit design depending on permafrost and groundwater levels. Differences in the mass of used cement and lime change results for solidification scenarios considerably (up to 80%).<br/></div> © 2023, The Author(s). |  |  |  | http://dx.doi.org/10.1186/s42834-023-00171-0 |  |  | Chlorine compounds;Climate change;Environmental impact;Environmental technology;Gas emissions;Greenhouse gases;Heavy metals;Infill drilling;Life cycle;Oil well drilling;Piles;Sensitivity analysis;Solidification;Toxicity;Waste treatment; |  | 24682039 | English | Assimilation;Drill cuttings;Drilling waste pit;Drilling wastes;Materials flow analysis;Outlying territory;Pitless drilling;Water based;Water-based drill cutting; | Duplicado | [21 empty] | duplicado | remocao pre-triagem (nao e criterio de exclusao)
LCA-based environmental benefit allocation between steel and cement industries in steel byproduct recycling | Shin, Kayoung and Kim, Junbeum and Hwang, Yong Woo and Kim, Byong Chul and Kim, Doo Hwan | Environmental Engineering Research | 2025 | Engineering Village |  | 30 | <div data-language="eng" data-ev-field="abstract">Among the steel byproducts, more than 80% of blast furnace slag is recycled in the cement industry. However, the criteria for allocating environmental benefits between the steel and cement industries need to be more transparent. This study aims to allocate the environmental benefits between the steel and cement industries when granulated blast furnace slag (GBFS) is recycled to replace Portland cement in the production of slag cement (SC). Specifically, this research proposes how the recycling of GBFS, a byproduct of the steel production process, can quantify environmental burdens and benefits from both attributional life cycle assessment (ALCA) and consequential life cycle assessment (CLCA) perspectives. It also suggests methods for allocating these environmental benefits between the steel and cement industries. Following the final agreement on the EU Carbon Border Adjustment Mechanism (CBAM), this study emphasizes the growing importance of interconnected allocation of environmental benefits through recycling. Various allocation methods using ALCA and CLCA approaches have been assessed, significantly impacting the analysis results. Furthermore, these findings of the study are expected to provide guidance for potential policy decisions and internal decision-making processes, highlighting the environmental benefits that GBFS recycling offers to both steel and cement industries.<br/></div> © 2025 Korean Society of Environmental Engineers. |  |  |  | http://dx.doi.org/10.4491/eer.2024.032 |  |  | Blast furnaces;Carbon capture and utilization;Carbon sequestration;Cement manufacture;Portland cement;Slags; |  | 12261025 | English | Adjustment mechanisms;Attributional life cycle assessment;Carbon border adjustment mechanism;Consequential life cycle assessment;Consequential life-cycle assessment;Environmental benefits;Granulated blast furnace slag;Granulated blast-furnace slags;Recycling allocation;Steel byproduct; | Duplicado | [21 empty] | duplicado | remocao pre-triagem (nao e criterio de exclusao)
Quantifying Carbon Emissions Generated by Monorail Transits: A Life Cycle Assessment Approach | Li, Teng and Zhu, Eryu | Computational Intelligence and Neuroscience | 2022 | Engineering Village |  | 2022 | <div data-language="eng" data-ev-field="abstract">The use of rail transits results in the generation of a large amount of carbon emissions. Throughout the life cycle of a rail transit system, huge amounts of carbon are emitted, which contributes to the threat posed by carbon emission on the city ecosystem. Despite the many methods previously proposed to quantify carbon emissions from rail transit systems, a method that can be applied to measure carbon emissions of monorail systems is yet to be developed. We have used the life cycle assessment (LCA) method to propose a method that can be used to quantify carbon emissions from monorail transits. The life cycle of a monorail transit system was divided into four stages (production, construction, use, and end-of-life). A monorail transit line segment in Chongqing, China, was selected for a case study. The results show that the "use"stage of the monorail transit line system significantly increases (93.2%) carbon emissions, while the "end-of-life"stage does not contribute significantly to the total carbon emitted. The processes of generation of steal, concrete, and cement are the three leading processes that contribute to the emission of carbon dioxide. The percentages of carbon emitted during these processes are 32%, 29.6%, and 13.3%, respectively. Prestressed concrete activity accounts for the largest proportion (91.1%) of the total carbon emissions. The results presented herein can potentially help in realizing sustainable development and developing green transportation.<br/></div> © 2022 Teng Li and Eryu Zhu. |  |  |  | http://dx.doi.org/10.1155/2022/3872069 |  |  | Carbon dioxide;Life cycle;Prestressed concrete; |  | 16875265 | English | Assessment approaches;Carbon emissions;End of lives;Large amounts;Line-segments;Monorail systems;Rail transit;Rail transit systems;Total carbon;Transit systems; | Duplicado | [21 empty] | duplicado | remocao pre-triagem (nao e criterio de exclusao)
Comparative life cycle assessment of aerobic treatment units and constructed wetlands as onsite wastewater treatment systems in Australia | Alatrista Gongora, Giovani Rodolfo and Lu, Ray Hangyong and Hanandeh, Ali El | Water Science and Technology | 2021 | Engineering Village | 1527 - 1540 | 84 | <div data-language="eng" data-ev-field="abstract">Life Cycle Assessment was used to evaluate onsite wastewater treatment systems (OWTS): aerobic treatment unit (ATU) with reinforced concrete (C.ATU) and HDPE (H.ATU) tank; and constructed wetland (CW) with three biochar concentrations in the substrate (0%; 10, and 20% v:v), dubbed CW.BC0, CW.BC10 and CW.BC20, respectively. CML 2001 in SimaPro<sup>®</sup> was used to evaluate the impacts of the treatment of 1 m<sup>3</sup> wastewater. The OWTS were compared on their overall environmental performance scores (OEP). ATUs have higher impacts on human toxicity, eutrophication, freshwater and marine ecotoxicity. The CW.BC20 has the lowest global warming impact (GWP) while CW.BC0 has the highest. Electricity consumption was the largest contributor to the impacts of the ATUs. PVC pipes, coir peat, geomembrane, and electronic devices were the biggest contributors to the impacts of the CWs. The OEP of the CWs were almost a third of the ATUs’ (6.07E-03). Changes in electricity sources were tested according to the 2030-Australian targets; increasing renewables share improves the OEP of ATUs by 39%; nevertheless, CWs continue to outperform the ATUs. Variations in biochar biodegradation had a small effect on the OEP of CWs; being relevant only to GWP. This study provides a reference to policy makers for better evaluation of OWTS.<br/></div> © 2021 The Authors |  |  |  | http://dx.doi.org/10.2166/wst.2021.316 |  |  | Eutrophication;Global warming;Wastewater treatment;Polyvinyl chlorides;Reinforced concrete;Toxicity;Wetlands;Biodegradation;Environmental management; |  | 02731223 | English | Aerobic treatment unit;Australia;Biochar;Comparative life cycle assessment;Domestic wastewater;Environmental performance scores;On-site wastewater treatment;On-site wastewater treatment systems;Simapro;Vertical subsurface-flow constructed wetland; | Duplicado | [21 empty] | duplicado | remocao pre-triagem (nao e criterio de exclusao)
Using monetization to harmonize life-cycle assessment and life-cycle cost analysis for green public procurement of pavement projects | Moins, B. and Hernando, D. and Van den bergh, W. and Audenaert, A. | Life-Cycle of Structures and Infrastructure Systems - Proceedings of the 8th International Symposium on Life-Cycle Civil Engineering, IALCCE 2023 | 2023 | Engineering Village | 4092 - 4099 |  | <div data-language="eng" data-ev-field="abstract">This research applies monetization to harmonize life cycle assessment (LCA) with life cycle cost analysis (LCCA) for implementation in the green public procurement of pavement projects. The monetized environmental impact (MEI) shows an excellent correlation with the net present value. As both indicators are expressed using the same unit, LCA and LCCA can be easily combined into a single sustainability indicator. The MEI is mainly determined by the impact of the upper asphalt layers. The structure with bitumen stabilized material (BSM) and no asphalt base has the lowest MEI, followed at a certain distance by the structure with unbound and lean asphalt bases. The cement-bound section and another BSM section show the highest MEI. Finally, a detailed hotspot analysis highlighted that climate change, particulate matter formation, and use of non-renewable energy resources contributed over 90% of the total MEI.<br/></div> © 2023 The Author(s). |  |  |  | http://dx.doi.org/10.1201/9781003323020-504 | [5 empty] | English |  | Duplicado | [21 empty] | duplicado | remocao pre-triagem (nao e criterio de exclusao)
Precast CSA-based concrete tunnel lining segments reinforced with GFRP bars: Challenges and opportunities | Spagnuolo, Simone and Meda, Alberto | Construction and Building Materials | 2024 | Engineering Village |  | 425 | <div data-language="eng" data-ev-field="abstract">This research study investigates the potential of using Calcium Sulfoaluminate (CSA) binder as a sustainable alternative to ordinary Portland cement (OPC) in the production of precast concrete tunnel lining (PCTL) segments. The effectiveness of CSA-based concrete, reinforced with Glass Fiber-Reinforced Polymer (GFRP) bars, was examined through an experimental program. Comparative analyses, including analytical, experimental, and Life Cycle Assessment (LCA) comparisons, were conducted with OPC-based segments reinforced with traditional steel. The results indicate that the proposed CSA/GFRP solution has the potential to improve sustainability in mechanized tunnelling and prefabrication. A case study is also presented to support these findings.<br/></div> © 2024 The Authors |  |  |  | http://dx.doi.org/10.1016/j.conbuildmat.2024.136007 |  |  | Calcium compounds;Fiber reinforced plastics;Glass fibers;Portland cement;Precast concrete;Sustainable development; |  | 09500618 | English | Calcium sulfoaluminate;Calcium sulfoaluminate cement;Case-studies;Concrete tunnels;Glass-fiber reinforced polymer bars;Life cycle assessment;Lining segments;Ordinary Portland cement;Prefabrication;Tunneling; | Duplicado | [21 empty] | duplicado | remocao pre-triagem (nao e criterio de exclusao)
Life cycle assessment of struvite recovery and wastewater sludge end-use: A Flemish illustration | Ravi, Rahul and Beyers, Miriam and Bruun, Sander and Meers, Erik | Resources, Conservation and Recycling | 2022 | Engineering Village |  | 182 | <div data-language="eng" data-ev-field="abstract">Phosphate rock (PR) has been designated as a Critical Raw Material in the European Union (EU). This has led to increased emphasis on alternative P recovery (APR) from secondary streams like wastewater sludge (WWS). However, WWS end-use is a contentious topic, and EU member states prefer different end-use pathways (land application/incineration/valorisation in cement kilns). Previous Life Cycle Assessments (LCA) on APRs from WWS reached contrasting conclusions; while most considered WWS as waste and highlighted a net benefit relative to PR mining and beneficiation, others viewed WWS as a resource and highlighted a net burden of the treatment. We used a combined functional unit (that views WWS from a waste as well as a resource perspective) and applied it on a Flemish wastewater treatment plant (WWTP) with struvite recovery as APR technology. Firstly, a retrospective comparison was performed to measure the WWTP performance before and after struvite recovery and the analysis was complemented by uncertainty and global sensitivity analyses. The results showed struvite recovery provides marginal environmental benefits due to improved WWS dewatering and reduced polymer use. Secondly, a prospective LCA approach was performed to reflect policy changes regarding WWS end-use options in Flanders. Results indicated complete mono-incineration of WWS, ash processing to recover P and the subsequent land application appears to be less sustainable in terms of climate change, human toxicity, and terrestrial acidification relative to the status quo, i.e., co-incineration with municipal solid waste and valorisation at cement kilns. Impacts on fossil depletion, however, favour mono-incineration over the status quo.<br/></div> © 2022 |  |  |  | http://dx.doi.org/10.1016/j.resconrec.2022.106325 |  |  | Climate change;Wastewater treatment;Brickmaking;Municipal solid waste;Uncertainty analysis;Waste incineration;Phosphorus;Sensitivity analysis;Cements;Recovery; |  | 09213449 | English | End-uses;Global sensitivity analysis;Phosphate rocks;Phosphorus recovery;Prospective life cycle assessment, global sensitivity analyse;Prospectives;Sludge treatment;Struvite recoveries;Wastewater sludge;Wastewater sludge treatment; | Duplicado | [21 empty] | duplicado | remocao pre-triagem (nao e criterio de exclusao)
Application of plastic wastes in construction materials: A review using the concept of life-cycle assessment in the context of recent research for future perspectives | da Silva, Tulane Rodrigues and de Azevedo, Afonso Rangel Garcez and Cecchin, Daiane and Marvila, Markssuel Teixeira and Amran, Mugahed and Fediuk, Roman and Vatin, Nikolai and Karelina, Maria and Klyuev, Sergey and Szelag, Maciej | Materials | 2021 | Engineering Village |  | 14 | <div data-language="eng" data-ev-field="abstract">The urbanization process contributes to the growth of solid waste generation and causes an increase in environmental impacts and failures in the management of solid waste. The number of dumps is a concern due to the limited implementation and safe disposal of this waste. The interest in sustainable techniques has been growing in relation to waste management, which is largely absorbed by the civil construction sector. This work aimed to review plastic waste, especially polyethylene terephthalate (PET), that can be incorporated with construction materials, such as concrete, mortars, asphalt mixtures, and paving. The use of life-cycle assessment (LCA) is related, as a tool that allows the sustainability of products and processes to be enhanced in the long term. After analyzing the recent literature, it was identified that studies related to plastic wastes in construction materials concentrate sustainability around the alternative destination of waste. Since the plastic waste from different production chains are obtained, it was possible to affirm the need for a broader assessment, such as the LCA, providing greater quantification of data making the alternative processes and products more sustainable. The study contributes to enhance sustainability in alternative building materials through LCA.<br/></div> Copyright: © 2021 by the authors. Licensee MDPI, Basel, Switzerland. |  |  |  | http://dx.doi.org/10.3390/ma14133549 |  |  | Sustainable development;Mixtures;Plastic recycling;Construction industry;Concrete mixtures;Polyethylene terephthalates;Waste disposal;Pavements;Plastic bottles; |  | 19961944 | English | Alternative building materials;Alternative process;Civil constructions;Future perspectives;Life Cycle Assessment (LCA);Polyethylene terephthalates (PET);Recent researches;Solid waste generation; | Duplicado | [21 empty] | duplicado | remocao pre-triagem (nao e criterio de exclusao)
A feasibility study of using coffee cup waste as a building material - Life cycle assessment and multi-objective optimisation | Sandanayake, Malindu and Bouras, Yanni and Vrcelj, Zora | Journal of Cleaner Production | 2022 | Engineering Village |  | 339 | <div data-language="eng" data-ev-field="abstract">With the scarcity of land and rapid drive towards sustainable development, numerous research studies are conducted on diverting waste from landfills. However, majority of these studies are focused on either experimental investigation of material characteristics or environmental impacts. Due to heavy virgin material usage, building material manufacturing industries are increasingly interested in using waste materials to partially or completely replace virgin materials from building materials. The cost of production is still a governing factor in decision making process concerning sustainable green material procurement. Disposable coffee cups contain a plastic liner and annually 60,000 kg of coffee cup waste end up in Australian landfills. Therefore, the current study presents a LCA feasibility study focused on shredded coffee cup waste as sand replacement in concrete and wood chip replacement in particleboard manufacture. The results indicate that sand replacement in concrete can improve environmental impact savings as compared to particleboard manufacture. Sensitivity analysis demonstrated that percentage of sand replacement is highly sensitive to global warming potential (GWP) impact category and transport distance is highly sensitive to other environmental impacts. A multi-objective genetic optimisation is then conducted to obtain the cost-effective green mix designs for concrete samples. The results indicated that with 25% cost increase, emissions of CO<inf>2</inf>, NO<inf>x</inf>, CO and SO<inf>2</inf> can be reduced by 10%, 38%, 2.5% and 43% respectively. These research findings are valuable for stakeholders determined to adopt cost-effective green building materials in their construction projects.<br/></div> © 2022 Elsevier Ltd |  |  |  | http://dx.doi.org/10.1016/j.jclepro.2022.130498 |  |  | Cost effectiveness;Wood products;Global warming;Life cycle;Concretes;Planning;Sensitivity analysis;Sustainable development;Manufacture;Multiobjective optimization; |  | 09596526 | English | Buildings materials;Cost effective;Feasibility studies;Green;Material life cycle assessment;Multi-objectives optimization;Particleboard manufacture;Research studies;Sustainable;Virgin materials; | Duplicado | [21 empty] | duplicado | remocao pre-triagem (nao e criterio de exclusao)
Life cycle assessment of roadworks in United Arab Emirates: Recycled construction waste, reclaimed asphalt pavement, warm-mix asphalt and blast furnace slag use against traditional approach | Hasan, Umair and Whyte, Andrew and Al Jassmi, Hamad | Journal of Cleaner Production | 2020 | Engineering Village |  | 257 | Life cycle assessment methodology was applied in this study to calculate environmental impacts of a 3.5-km-long dual carriageway asphalt highway section case study in Abu Dhabi across following life cycle stages: material extraction and production, material and equipment transport, construction, maintenance and rehabilitation; assuming a 30 years lifetime. Environmental impact assessment for air emissions and energy consumption generated by complete roadworks, namely: earthworks; pavement courses; concrete works for traffic barriers, kerbs, parapets, traffic signs, and light systems. A comprehensive analysis of environmental impact reduction was performed using recycled construction waste; reclaimed asphalt pavement; warm-mix asphalt with synthetic zeolite additives; and, slag as alternate material and production options. Actual field data for the road section using virgin materials and traditional asphalt production mix for pavement works and Portland cement concrete for the complete concrete works were used as the baseline case. Routine maintenance and periodic rehabilitation by milling and repaving wearing course (<4.5 cm depth) every 5 years was also analysed from an environmental impact reduction perspective. Environmental assessment considered all indicators from ReCiPe midpoint method. Results show that earthworks account for a significant portion (26% of CO<inf>2</inf>eq.) of the environmental impacts for complete roadworks. The life cycle impact results of hot-mix asphalt and warm-mix asphalt were almost equal due to addition of synthetic zeolites. Results showed significant environmental impact reduction across all indicators, after coupling all alternate options as: 34% in CO<inf>2</inf>eq.; 48% in energy consumption; 24.4% in NO<inf>x</inf>eq.; 21.53% in PM<inf>2.5</inf>eq.; 21.2% in acidification; and, 10.4% in land use. Monte Carlo simulations confirm these results and the sensitivity of environmental benefits to the allocation methodology was also investigated, which showed that the results were only marginally sensitive to the allocation approach. This study noted higher environmental benefits than reported in roadworks literature due to alternate material and asphalt production options.<br/> © 2020 Elsevier Ltd |  |  |  | http://dx.doi.org/10.1016/j.jclepro.2020.120531 |  |  | Asphalt pavements;Slags;Recycling;Land use;Zeolites;Blast furnaces;Intelligent systems;Monte Carlo methods;Concrete mixtures;Portland cement;Sustainable development; |  | 09596526 | English | Environmental assessment;Life Cycle Assessment (LCA);Maintenance and rehabilitations;Pollutants;Portland cement concretes;Reclaimed asphalt pavements;Recycled materials;Warm mix asphalts; | Duplicado | [21 empty] | duplicado | remocao pre-triagem (nao e criterio de exclusao)
Life-cycle assessment of coal mining wastes upcycling | Muller, S. and Lai, F. and Nucci, M. and Segu, E. and Crane, R. and Nash, W. and Wrana, A. and Bezak, B. and Ferrara, L. | Life-Cycle of Structures and Infrastructure Systems - Proceedings of the 8th International Symposium on Life-Cycle Civil Engineering, IALCCE 2023 | 2023 | Engineering Village | 2531 - 2538 |  | <div data-language="eng" data-ev-field="abstract">Coal extraction generates coal mining wastes (CMW) that lead to additional environmental burdens. This study assesses the potential environmental benefits of using these CMW as secondary materials in the production of precast concrete cladding panels. Potential environmental impacts are measured using life cycle assessment (LCA). The system under assessment is a multi-functional system, including both the management of CMW and the production of concrete panels. Company data have been used to perform the assessment. Preliminary results show, for the business-as-usual (BAU) scenario, that the main impacts associated with wastes management are due to diesel consumption and direct emissions to groundwater. For the concrete panel production, the impacts are primarily induced by cement production. This BAU scenario will be compared to a recycling scenario where CMW are incorporated into concrete production. Based on this comparative LCA, recommendations as to the use of CMW into construction products will be provided.<br/></div> © 2023 The Author(s). |  |  |  | http://dx.doi.org/10.1201/9781003323020-308 | [5 empty] | English |  | Duplicado | [21 empty] | duplicado | remocao pre-triagem (nao e criterio de exclusao)
The effect of geographic boundaries on the results of a regional life cycle assessment of using recycled aggregate in concrete | Yazdanbakhsh, Ardavan and Lagouin, Meryl | Resources, Conservation and Recycling | 2019 | Engineering Village | 201 - 209 | 143 | Many life cycle assessment (LCA) studies have been conducted in the past to measure the environmental impacts of producing concrete with coarse recycled aggregate (CRA) obtained from processing construction and demolition waste (CDW) and compare them with those of concrete with coarse natural aggregate (CNA). The present work studies the influence of the choice of geographic boundaries on the results of regional LCA studies in a large and dense metropolitan area. Specifically, the study incorporates an LCA on the CDW produced, processed, and used in concrete in the five boroughs of New Yok City. The results were compared to those from a similar past study with geographic boundaries far beyond the five boroughs forming an area over 10 times larger. The comparison revealed that when the boundary is limited to the borders of New York City, the environmental benefits of replacing CNA with CRA in concrete caused by the avoided transportation of CDW to landfills are significantly (often over 100%) higher. In addition, it was found that when concrete with CNA is produced in the five boroughs the overall environmental burden of transporting raw materials to concrete plants is approximately 25% higher.<br/> © 2019 |  |  |  | http://dx.doi.org/10.1016/j.resconrec.2019.01.002 |  |  | Concrete aggregates;Demolition;Environmental impact;Land fill;Recycling; |  | 09213449 | English | Coarse aggregates;Construction and demolition waste;Environmental benefits;Environmental burdens;Geographic boundaries;Life Cycle Assessment (LCA);Natural aggregate;Recycled aggregates; | Duplicado | [21 empty] | duplicado | remocao pre-triagem (nao e criterio de exclusao)
Economic and environmental life cycle assessment of a short-span aluminium composite bridge deck in Canada | Pedneault, Julien and Desjardins, Victor and Margni, Manuele and Conciatori, David and Fafard, Mario and Sorelli, Luca | Journal of Cleaner Production | 2021 | Engineering Village |  | 310 | <div data-language="eng" data-ev-field="abstract">The costs to maintain Québec's infrastructure—most of which was built in the 1960s and 1970s—are considerable, and major maintenance and reconstruction will be required in the coming years. In recent years, aluminum associations promote the increase of aluminum use in infrastructure and especially in bridge construction. This research aims to investigate the advantages of using aluminum deck bridges, which require less maintenance than traditional materials due to the natural resistance to atmospheric corrosion of aluminum, despite their higher investment costs that may limit their deployment. More specifically, the study compares for the first time the life cycle costs and environmental impacts of an aluminum-steel composite deck with a more traditional concrete-steel composite deck and provides a parametrized model allowing practitioners and designers to perform screening life cycle assessment and cost of short span bridge based on our data and results. Results show that the initial cost of aluminum deck is double that of concrete deck, but the overall cost is actually four times lower over the entire life cycle. The environmental results demonstrate the benefits of aluminum deck. Our main recommendation for future decision making in road infrastructure management is therefore to systematically expand the scope of the analysis integrating a full life cycle thinking also including the effects from traffic diversion.<br/></div> © 2021 Elsevier Ltd |  |  |  | http://dx.doi.org/10.1016/j.jclepro.2021.127405 |  |  | Atmospheric corrosion;Corrosion resistance;Steel corrosion;Investments;Bridge decks;Decision making;Environmental impact;Aluminum corrosion;Cost benefit analysis; |  | 09596526 | English | Aluminum composites;Aluminum-steel composite bridge;Bridge constructions;Composite bridge decks;Composite decks;Economic life cycle assessment;Environmental life cycle assessment;Life cycle costs analysis;Steel composites;Steel-concrete composite bridges; | Duplicado | [21 empty] | duplicado | remocao pre-triagem (nao e criterio de exclusao)
Life Cycle Assessment of Construction and Demolition Waste from Railway Engineering Projects | Huang, Jianling and Yin, Yang and Zheng, Lei and Zhang, Sibo and Zhao, Qingyun and Chen, Huihua | Computational Intelligence and Neuroscience | 2022 | Engineering Village |  | 2022 | <div data-language="eng" data-ev-field="abstract">Railway engineering generates large amounts of construction and demolition waste (CDW). To quantify the amount of CDW generated from railway engineering projects throughout the whole life cycle, a process-based life cycle assessment model is proposed in this paper. The life-cycle CDW is divided into four parts: CDW from off-site transportation of construction materials (OSTCM), CDW from site operation wastage of construction materials (SOWCM), discard ballast from roadbeds, stationyard, bridges and tunnels (DB), and CDW from reparation and renewal of aging components (RRAC). Yun-Gui Railway is selected as a case study to validate the developed model, and an uncertainty analysis is conducted with Oracle Crystal Ball software. The results show that between 175 and 311 million tons of CDW is generated throughout the whole life cycle of Yun-Gui Railway. DB is the largest component of the life-cycle CDW from railway engineering projects. This indicates the negative environmental impacts of railway construction can be significantly mitigated by optimizing the location of ballast disposal sites and developing suitable landfill proposals. Also, the CDW generated by wastage of construction materials during off-site construction and site operation is important in waste management in railway engineering projects, in which rubble, sand, and cement have the high potential for waste reduction. Findings from this study can contribute to the knowledge body as well as the engineering practice in green railways.<br/></div> © 2022 Jianling Huang et al. |  |  |  | http://dx.doi.org/10.1155/2022/6145755 |  |  | Ballast (railroad track);Bridges;Demolition;Environmental impact;Graphical user interfaces;Life cycle;Materials handling;Railroad transportation;Uncertainty analysis; |  | 16875265 | English | Construction and demolition waste;Engineering program;Large amounts;Life cycle assessment model;Off sites;Process-based;Railway engineering;Site operations;Whole life cycles;Whole-life cycles; | Duplicado | [21 empty] | duplicado | remocao pre-triagem (nao e criterio de exclusao)
Life cycle assessment of geopolymer concrete: A Malaysian context | McGrath, T.E. and Cox, S. and Soutsos, M. and D., Kong and L.P., Mee and J.U.J., Alengaram | IOP Conference Series: Materials Science and Engineering | 2018 | Engineering Village | API-MDC Group of Com | 431 | The production of Portland cement is well acknowledged as having as significant impact on the environment, accounting for 8% of global CO<inf>2</inf> emissions (4bn tonnes per annum). Concrete is the most widely used material in the world and therefore has vast potential to absorb high volumes of waste and by-product materials. These materials can act as partial replacements as supplementary cementitious materials or total replacements and perform as binders in geopolymer concretes. The use of Pulverised Fuel Ash (PFA) from coal-fired electricity generating stations to substitute Ordinary Portland Cement (OPC) is well established. Quantifying the potential environmental benefit of using such materials can be difficult. The life cycle assessment (LCA) methodology, internationally standardised through ISO14040 series, may be used to quantify the environmental impact of products and processes. This paper outlines the use of the LCA methodology to compare the environmental impact of OPC precast concrete products to PFA precast concrete products in a Malaysian context. The four stages of LCA are detailed and consequences of designating materials as a by-product or waste are discussed. A review of other LCA studies completed in Malaysia for the built environment are also presented so as to identify which impact assessment methods are most frequently used.<br/> © 2018 Institute of Physics Publishing. All rights reserved. |  |  |  | http://dx.doi.org/10.1088/1757-899X/431/9/092001 |  |  | Binders;Concrete products;Inorganic polymers;Precast concrete;Geopolymers;Electric substations;Portland cement; |  | 17578981 | English | Coal-fired electricity;Environmental benefits;Generating stations;Impact on the environment;Life Cycle Assessment (LCA);Ordinary Portland cement;Pulverised fuel ashes;Supplementary cementitious material; | Duplicado | [21 empty] | duplicado | remocao pre-triagem (nao e criterio de exclusao)
A technical-environmental comparison of hybrid and blended slag cement-based recycled aggregate concrete tailored for optimal field performance | Etcheverry, Juan Manuel and Laveglia, Agustin and Villagran-Zaccardi, Yury Andres and De Belie, Nele | Developments in the Built Environment | 2024 | Engineering Village |  | 17 | <div data-language="eng" data-ev-field="abstract">The eco-design of concrete, employing a hybrid binder (HB) and recycled aggregates (RA), stands as a potential alternative for reducing CO<inf>2</inf> emissions. This research assesses the impact of three RA percentages and HB/commercial CEM III/B binders on concrete formulations in terms of technical performance (compressive strength (CS), carbonation (D<inf>C</inf>), chloride migration (D<inf>Cl</inf>), and transport properties. Results indicate that RA percentage is a more critical variable than the type of binder. Life-cycle assessment from cradle-to-gate reveals comparable CO<inf>2</inf> emissions for all concrete formulations. Incorporating concrete design parameters such as CS, D<inf>C</inf>, and D<inf>Cl</inf> in the functional unit shows carbon reductions between 10 and 60% for HB, with a diminishing benefit as the %RA increases. This underscores the potential of eco-designed concrete, particularly with HB, in achieving significant carbon footprint reductions. Careful consideration of RA percentages is essential for optimizing environmental benefits.<br/></div> © 2024 The Authors |  |  |  | http://dx.doi.org/10.1016/j.dibe.2024.100370 |  |  | Binders;Carbon dioxide;Carbon footprint;Chlorine compounds;Concrete aggregates;Concrete products;Ecodesign;Life cycle;Recycling;Slags; |  | 26661659 | English | Cement-based;Chloride migrations;CO 2 emission;Concrete design;Critical variables;Design parameters;Field performance;Recycled aggregate concrete;Recycled aggregates;Technical performance; | Duplicado | [21 empty] | duplicado | remocao pre-triagem (nao e criterio de exclusao)
Selected Environmental Impact Indicators Assessment of Wind Energy in India Using a Life Cycle Assessment | Verma, Shalini and Paul, Akshoy Ranjan and Haque, Nawshad | Energies | 2022 | Engineering Village |  | 15 | <div data-language="eng" data-ev-field="abstract">This study focuses on the life cycle assessment (LCA) of an onshore wind farm in India. The study is conducted on 10 Vestas 1.65 MW wind turbines situated in the Karnataka state of India. Following the ISO 14044 standard, SimaPro LCA software is used to model the process. The functional unit is chosen as 1 MWh sent out electricity. The results of the life cycle-based emissions of wind farm are compared with those of the coal power plant. The global warming potential is found to be 11.3 g CO<inf>2</inf>-eq/MWh for wind power, which is 98.8% lower than that for the coal power plant. A comparison of data available in SimaPro LCA software was carried out with data in GaBi software. There is a small difference between the two databases. This may be due to different boundary and inclusion of input items. Steel, aluminium, and concrete contributed 86%, 84%, 84% and 85% of total CO<inf>2</inf>, NO<inf>x</inf>, SO<inf>2</inf> and PM<inf>2.5</inf> emissions, respectively. Recycling the materials of a wind turbine at the end of its life can reduce the environmental impact. Higher capacity factors can increase the electricity generation with reduced environmental impact. A 22% increase in capacity factor can reduce environmental impact by 19%. In addition, the increase in the life of wind turbines reduces the environmental impact, as a wind turbine only has a few moving parts and requires minimum regular maintenance.<br/></div> © 2022 by the authors. Licensee MDPI, Basel, Switzerland. |  |  |  | http://dx.doi.org/10.3390/en15113944 |  |  | Binary alloys;Carbon dioxide;Coal;Electric utilities;Environmental impact;Environmental impact assessments;Fossil fuel power plants;Gallium alloys;Global warming;Wind power; |  | 19961073 | English | Capacity factors;Coal power;Coal power plants;Impact indicators;Karnataka;Life cycle assessment;Low emission;MW wind turbine;Pollutants emissions;Simapro; | Duplicado | [21 empty] | duplicado | remocao pre-triagem (nao e criterio de exclusao)
Comparative life cycle assessment of four buildings in Greenland | Ryberg, Morten Walbech and Ohms, Pernille Krogh and Moller, Eva and Lading, Tove | Building and Environment | 2021 | Engineering Village |  | 204 | <div data-language="eng" data-ev-field="abstract">Assessment of environmental impacts across the life-cycle of buildings are lacking for Arctic areas, such as Greenland. Indeed, life-cycle assessments of buildings mainly focus on European or North American conditions which are very different from Arctic conditions. Hence, there is a need for assessing the life-cycle impacts pertaining to different building types to support environmentally sound decisions on the type of buildings to be constructed and used in Arctic areas such as Greenland. We conducted a life-cycle assessment on four buildings in Greenland, i.e. concrete building, CLT building, a timber frame building and a renovation of an existing concrete building. We evaluated the environmental impacts at midpoint indicator and overall damages to human health, ecosystem quality, and resources, to identify the building type with the lowest environmental impacts. Results show that renovation of existing buildings has the lowest environmental impact across all impact categories. The difference in environmental impacts among the new building types is generally small. Across all impact categories, the average difference between largest and smallest impact score for the new buildings was a factor 3.6. Still, the CLT and timber frame building appears to have the best environmental performance. The findings of this study go against current building practice in Greenland, which is dominated by construction of new concrete buildings while renovation is uncommon. Thus, a larger use of assessment methods, such as life-cycle assessment, and a reconsideration of the current building practice is recommended to support a more environmentally sustainable building practice in Greenland.<br/></div> © 2021 The Authors |  |  |  | http://dx.doi.org/10.1016/j.buildenv.2021.108130 |  |  | Concrete construction;Concretes;Wooden buildings;Environmental management;Sustainable development;Intelligent buildings;Timber;Environmental impact;Concrete buildings; |  | 03601323 | English | 'current;Arctic;Building practices;Building types;Comparative life cycle assessment;Condition;Frame buildings;Green land;North American;Timber frames; | Duplicado | [21 empty] | duplicado | remocao pre-triagem (nao e criterio de exclusao)
Life cycle assessment of active spring frost protection methods in viticulture: A framework to compare different technologies | Baillet, Vincent and Symoneaux, Ronan and Renaud-Gentie, Christel | Cleaner Environmental Systems | 2024 | Engineering Village |  | 14 | <div data-language="eng" data-ev-field="abstract">In viticulture, the risk of spring frost is mainly due to earlier budbreak, increasing the vulnerability of buds and green organs to freezing temperatures. Active Spring Frost Protection Methods (ASFPMs) aim to mitigate this risk by increasing the temperature in the bud area. ASFPMs are often seen as highly labour-intensive and resource consuming practices. ASFPM technologies are diverse and influenced by different external drivers, affecting differently their application strategies and the required equipment for efficiency. This study proposes a framework for analysing and comparing ASFPMs’ potential environmental impacts using Life Cycle Assessment (LCA) methodology. We illustrate this proposal with an example: Winter cover, wind machine, sprinkler and anti-frost candles comparison in Loire Valley conditions. We modeled the attributional LCAs with Impact world + characterisation method using Abribalyse 3.1 and Ecoinvent 3.8 databases. Application and climatic scenarios were elaborated to set conditions of ASFPMs use. The overall combination of attributional LCAs and external scenarios designs a context-specific LCA. Required time of application for each ASFPM to protect 1 ha during frost hours was determined using linear regression of ASFPM application time in function of total seasonal frost hours based on a recent decade (2013–2023). Sensitivity analysis consisted in varying frost hours theoretically with a step of 1 unit, using the lowest and highest frost hour numbers from 2013 to 2023 as boundaries. Overall, the ranking between ASFPM environmental scores changes based on the theoretical frost duration. The implementation of context-specific elements allowed for the development of system boundaries in attributional LCA, enabling the analysis and comparison of different types of technologies. The framework of this study showed its relevance in the context of ASFPM technologies through a concrete example in Loire Valley viticulture. Future research may consider other contextual elements and ASFPM technologies. This framework could be used in different fields of study to analyse and compare contrasted technologies in terms of environmental impacts.<br/></div> © 2024 The Authors |  |  | BAILLET et al., 2024 - j.cesys.2024.100209.pdf | http://dx.doi.org/10.1016/j.cesys.2024.100209 |  |  | Environmental impact;Environmental technology;Life cycle;Sensitivity analysis; |  | 26667894 | English | Anti frosts;Anti-frost protection method;Attributional LCA;Budbreak;Condition;Context-specific scenario;Environmental assessment;Freezing temperatures;Protection methods;Wine-growing; | Duplicado | [21 empty] | duplicado | remocao pre-triagem (nao e criterio de exclusao)
Combining life cycle assessment and online customer reviews to design more sustainable products-Case study on a printing machine | Saidani, Michael and Joung, Junegak and Kim, Harrison and Yannou, Bernard | Procedia CIRP | 2022 | Engineering Village | 604 - 609 | 109 | <div data-language="eng" data-ev-field="abstract">Life cycle assessment (LCA) is a standardized methodology to quantify the environmental footprint of products, processes, and systems. While LCA is an internationally accepted tool to highlight environmental hotspots, it lacks in providing concrete guidance to practitioners (e.g., product designers, material engineers, industrial managers) to reduce the ecological impact of their products. In parallel, a tremendous amount of product reviews is written each day online by actual users of the product. We may reasonably assume that these online product reviews contain valuable information to designers that can lead to improving the sustainability of the products they develop. In the present study, we investigate and experiment how the deployment of LCA combined with the mining and interpretation of online customer reviews could lead to the design of more sustainable products. The proposed approach is applied to a basic printing machine where LCA results are combined with the information collected from sustainability-related online reviews to identify sustainable design leads for the next generation of eco-designed printers. For discussion and validation purposes, the results are compared with a new-generation printer having an environmental certification, the EPEAT ecolabel.<br/></div> © 2022 The Authors. |  |  |  | http://dx.doi.org/10.1016/j.procir.2022.05.301 |  |  | Ecodesign;Printing presses;Product design;Sustainable development; |  | 22128271 | English | Case-studies;Data-driven design;Environmental footprints;Life cycle assessment;Online customer reviews;Printing machines;Product process;Product reviews;Product systems;Sustainable products; | Duplicado | [21 empty] | duplicado | remocao pre-triagem (nao e criterio de exclusao)
Potential of Reusing 3D Printed Concrete (3DPC) Fine Recycled Aggregates as a Strategy towards Decreasing Cement Content in 3DPC | Skibicki, Szymon and Federowicz, Karol and Hoffmann, Marcin and Chougan, Mehdi and Sibera, Daniel and Cendrowski, Krzysztof and Techman, Mateusz and Pacheco, Joao Nuno and Liard, Maxime and Sikora, Pawel | Materials | 2024 | Engineering Village |  | 17 | <div data-language="eng" data-ev-field="abstract">This paper explores the new potential strategy of using fine recycled aggregates (fRA) derived from waste 3D printed concrete (3DPC) as a substitute for cement in additive manufacturing. This study hypothesizes that fRA can optimize mixture design, reduce cement content, and contribute to sustainable construction practices. Experimental programs were conducted to evaluate the fresh and hardened properties, printability window, and buildability of 3DPC mixes containing fRA. Mixes with replacement rates of cement with fRA by 10 vol%, 20 vol%, 30 vol%, 40 vol%, and 50 vol% were produced. A comprehensive experimental protocol consisting of rheological studies (static and dynamic yield stress), dynamic elastic modulus determination (first 24 h of hydration), flexural and compressive strengths (2 d and 28 d), and an open porosity test was performed. The obtained results were verified by printing tests. In addition, an economic and environmental life cycle assessment (LCA) of the mixes was performed. The results indicate that up to 50 vol% cement replacement with fRA is feasible, albeit with some technical drawbacks. While fRA incorporation enhances sustainability by reducing CO<inf>2</inf> emissions and material costs, it adversely affects the printability window, green strength, setting time, and mechanical properties, particularly in the initial curing stages. Therefore, with higher replacement rates (above 20 vol%), potential optimization efforts are needed to mitigate drawbacks such as reduced green strength and buildability. Notably, replacement rates of up to 20 vol% can be successfully used without compromising the overall material properties or altering the mixture design. The LCA analysis shows that reducing the cement content and increasing the fRA addition results in a significant reduction in mix cost (up to 24%) and a substantial decrease in equivalent CO<inf>2</inf> emissions (up to 48%). In conclusion, this study underscores the potential of fRA as a sustainable alternative to cement in 3D printed concrete.<br/></div> © 2024 by the authors. |  |  |  | http://dx.doi.org/10.3390/ma17112580 |  |  | Additives;Carbon dioxide;Cements;Compressive strength;Concrete aggregates;Concrete mixtures;Cost benefit analysis;Cost reduction;Elastic moduli;Life cycle;Recycling;Sustainable development;Yield stress; |  | 19961944 | English | 3d concrete printing;3d printed concrete;Cement content;Concrete printings;Fine recycled aggregate;Green strength;Mixture design;Recycled aggregates;Replacement rates;Waste aggregates; | Duplicado | [21 empty] | duplicado | remocao pre-triagem (nao e criterio de exclusao)
Analysis of Biowaste-Based Materials in the Construction Sector: Evaluation of Thermal Behaviour and Life Cycle Assessment (LCA) | Vilaboa Diaz, Andres and Francisco Lopez, Ahinara and Bello Bugallo, Pastora M. | Waste and Biomass Valorization | 2022 | Engineering Village | 4983 - 5004 | 13 | <div data-language="eng" data-ev-field="abstract">The objective of the work is to evaluate the thermal behaviour and the environmental impact of selected building biowaste-based materials, mainly biomass from agrowaste. An evaluation of the state of the art of the materials used from waste or biomass in the construction of buildings is carried out. The selected building materials are based on data availability: hemp concrete, isotex, bricks with olive core flour (OCF), bricks with wheat straw (WS). Subsequently, thermal behaviour is evaluated as a function of decrement factor, time lag and as an application in the thermal envelope of a building. Finally, a life cycle assessment of each material is carried out, including the calculation of the following indicators: non-renewable energy, cumulative energy demand and global warming potential. Hemp concrete and isotex are the materials with better thermal behaviour (lower decrement factor and greater time lag) like conventional materials, but with lower environmental impact. Regarding bricks, mixtures of 8% OCF and 7%WS generate more stable indoor temperatures than 4% OCF and 3%WS. Compared with conventional materials, building materials with incorporated biomass have better thermal behaviour and allow the construction of buildings with lower life cycle impact. Graphical Abstract: [Figure not available: see fulltext.]<br/></div> © 2022, The Author(s). |  |  |  | http://dx.doi.org/10.1007/s12649-022-01820-y |  |  | Biomass;Brick;Concretes;Construction industry;Energy management;Environmental impact;Global warming;Hemp;Intelligent buildings;Sustainable development; |  | 18772641 | English | Agro-wastes;Biowaste-based material;Biowastes;Buildings materials;Construction of buildings;Energy demands;Life cycle assessment;Sustainable building;Thermal behaviours;Wheat straws; | Duplicado | [21 empty] | duplicado | remocao pre-triagem (nao e criterio de exclusao)
Life Cycle Assessment of Warm Mix Asphalt with Recycled Concrete Aggregate | Vega, Daniela L. and Gilberto, Martinez A. and Dos Santos, Joao M.O. | IOP Conference Series: Materials Science and Engineering | 2019 | Engineering Village | LAMA Energy Group; L | 603 | Life-cycle assessment (LCA) is a systematic methodology used to assess the potential environmental impacts associated with all the stages of a product or system. Generally, the LCA is performed for all stages of the evaluated product; nevertheless, based on the goal and scope of an LCA study, several phases may be considered, whereas others may be excluded. In this study, an LCA was conducted to evaluate the potential environmental benefits related to the use of recycled concrete aggregates (RCA) as a partial replacement of natural aggregates in the production of Warm Mix Asphalt (WMA). In order to estimate the potential environmental impacts associated with the use of these alternative resources in the construction and rehabilitation of road pavements in Barranquilla, Colombia, primary data were collected in some companies in the region. The SimaPro 8.4.0 software was used for modelling the processes analyzed in the case study and all the life cycle inputs and outputs related to the functional unit were characterized during life cycle impact assessment (LCIA) phase into potential impacts according to the impact assessment methodology TRACI v.2.1. The pavement life cycle phases and processes included within the system boundaries were the following: (1) extraction and processing of natural and recycled aggregates and production of asphalt binder, (2) transportation of materials, and (3) production of the asphalt mixtures. Three percentages of RCA replacements were analyzed:15, 30 and 45%. By comparing both asphalt mixtures with different RCA replacements levels, it was shown that RCA use implies an increase in the optimal asphalt content, which in turn, originates higher potential environmental impacts than those stemming from conventional mixtures.<br/> © Published under licence by IOP Publishing Ltd. |  |  |  | http://dx.doi.org/10.1088/1757-899X/603/5/052016 |  |  | Environmental impact;Recycling;Pavements;Asphalt concrete;Concrete mixtures;Materials handling;Concrete aggregates;Mixtures; |  | 17578981 | English | Environmental benefits;Impact assessment methodologies;Life Cycle Assessment (LCA);Life cycle impact assessment;Recycled aggregates;Recycled concrete aggregates;Systematic methodology;Warm mix asphalt (WMA); | Duplicado | [21 empty] | duplicado | remocao pre-triagem (nao e criterio de exclusao)
Life-cycle assessment of R.C. bridge components based on cluster analysis and stochastic process | Marsili, F. and Kecler, S. and Landi, F. | Life-Cycle of Structures and Infrastructure Systems - Proceedings of the 8th International Symposium on Life-Cycle Civil Engineering, IALCCE 2023 | 2023 | Engineering Village | 2489 - 2496 |  | <div data-language="eng" data-ev-field="abstract">This article proposes an approach to assess the life-cycle of reinforced concrete bridge components by applying a cluster algorithm and a stochastic model for damage evolution. The k-means algorithm is used to identify families of bridge components that deteriorate at similar rates. A measure of performance, i.e., silhouette width, supports the choice of the optimal number of clusters. Once the cluster model is defined, a gamma process is fitted to the data on the evolution of the conditions that belong to each family. By simulating the gamma process, the cumulative distribution function of time to failure is calculated for each cluster of components. The procedure applies to reinforced concrete bridge components in Switzerland, whose inspection and maintenance data is collected in the KUBA-DB database. This approach ensures that the expected service life of bridge components can be predicted with limited uncertainty.<br/></div> © 2023 The Author(s). |  |  |  | http://dx.doi.org/10.1201/9781003323020-303 |  |  | Cluster analysis;Concrete bridges;Distribution functions;K-means clustering;Life cycle;Random processes;Reinforced concrete;Stochastic models; |  |  | English | Cluster algorithms;Component based;Damage evolution;Gamma process;K-mean algorithms;Measure of performance;RC bridges;Reinforced concrete bridge;Silhouette width;Stochastic-modeling; | Duplicado | [21 empty] | duplicado | remocao pre-triagem (nao e criterio de exclusao)
Prospective life cycle analysis of a BIPV façade − Life cycle assessment of greenhouse gas emissions using future projections for a case study | Popp, Christian and Uhlig, Clara and Engelmann, Michael | Energy and Buildings | 2025 | Engineering Village |  | 330 | <div data-language="eng" data-ev-field="abstract">BIPV façades activate unused surfaces for energy generation and save conventional façade cladding and therefore resources, emissions and energy. However, these advantages can only be recognised by analysing the entire life cycle of BIPV facades and comparing their life cycle performance to facades without photovoltaics. In principle, life cycle analyses are based on static boundary conditions and all assumptions are based on current technology, which can clearly limit the results. In this study, scenario-based prospective life cycle analyses are carried out in order to forecast the future impact of BIPV façades. Two temporal scenarios (2023 and 2033) and three regional scenarios for the entire PV module production chain (Germany, China and mixed Chinese-German) are considered. The prospective approach leads to differentiated results in the context of the underlying boundary conditions and projections compared to a static state of the art approach. The considered progresses from 2023 to 2033 lead to reductions in embodied greenhouse gas emissions of 37.8% (DE), 32.3% (CN-DE) and 30.6% (CN). The reduction of a German compared to a Chinese production rises from 23.5% in 2023 to 37.8% in 2033. In all the scenarios analysed, more greenhouse gas emissions are reduced over the life cycle than are emitted. BIPV façades perform significantly better in comparison with an energetic inactive fibre cement façade.<br/></div> © 2025 The Author(s) |  |  |  | http://dx.doi.org/10.1016/j.enbuild.2025.115336 |  |  | Kyoto Protocol;Low emission; |  | 03787788 | English | BIPV as action for climate change mitigation;Case-studies;Climate change mitigation;Dynamic grid;Greenhouse gas emissions;Life cycle analysis;Prognose of greenhouse gas emission compensated by BIPV over lifetime;Prospective LCA of BIPV system considering dynamic grid mix;Prospective life cycle analyze case study of BIPV facade;Prospectives; | Duplicado | [21 empty] | duplicado | remocao pre-triagem (nao e criterio de exclusao)
Life-cycle cost and life-cycle assessment analysis at the design stage of a fiber-reinforced polymer-reinforced concrete bridge in Florida | Cadenazzi, Thomas and Dotelli, Giovanni and Rossini, Marco and Nolan, Steven and Nanni, Antonio | Advances in Civil Engineering Materials | 2019 | Engineering Village |  | 8 | To support and promote the deployment of innovative technologies in infrastructure, it is fundamental to quantify their implications in terms of both economic and environmental impacts. Glass Fiber-Reinforced Polymer (GFRP) bars and Carbon Fiber-Reinforced Polymer (CFRP) strands are validated corrosion-resistant solutions for Reinforced Concrete (RC) and Prestressed Concrete (PC) structures. Studies on the performance of Fiber-Reinforced Polymer (FRP) reinforcement in seawater and salt-contaminated concrete have been conducted and show that the technology is a viable solution. Nevertheless, the economic and environmental implications of FRP-RC/PC deployment have not been fully investigated. This article deals with the Life-Cycle Cost (LCC) and Life-Cycle Assessment (LCA) analyses of an FRP-RC/PC bridge in Florida. The bridge is designed to be entirely reinforced with FRP bars and strands and does not include any Carbon Steel (CS) reinforcement. Furthermore, the deployment of seawater concrete in some of the elements of the bridge is considered. LCC and LCA analyses are performed at the design stage. Data regarding equipment, labor rates, consumables, fuel consumption, and disposal were collected during the construction phase, and the analysis was refined accordingly. The FRP-RC/PC bridge design is compared with a traditional CS-RC/PC alternative. Salient differences are discussed to determine the least-impactful solution from both an economic and environmental perspective.<br/> © 2019 by ASTM International, 100 Barr Harbor Drive, PO Box C700, West Conshohocken, PA 19428-2959. |  |  |  | http://dx.doi.org/10.1520/ACEM20180113 |  |  | Corrosion resistance;Environmental impact;Economic and social effects;Bridges;Environmental technology;Concrete beams and girders;Reinforced concrete;Prestressed concrete;Cost benefit analysis;Sustainable development;Wages; |  | 23791357 | English | Carbon fiber reinforced polymer;Environmental implications;Fiber reinforced polymers;Glass-fiber reinforced polymer bars;Life Cycle Assessment (LCA);Life cycle assessment analysis;Lifecycle costs;Sustainable construction; | Duplicado | [21 empty] | duplicado | remocao pre-triagem (nao e criterio de exclusao)
Life-cycle assessment of RC trough bridges in Sweden and Colombia: A comparative Study | Leiva-Maldonado, S.L. and Gonzalez-Libreros, J. and Wang, C. and Sas, G. and Simonsson, P. and Sas, D. | Bridge Maintenance, Safety, Management, Digitalization and Sustainability - Proceedings of the 12th International Conference on Bridge Maintenance, Safety and Management, IABMAS 2024 | 2024 | Engineering Village | 3059 - 3066 |  | <div data-language="eng" data-ev-field="abstract">This paper discusses the life-cycle assessment (LCA) of concrete trough bridges, which make up about 20% of Sweden’s railway bridge inventory. The LCA focuses on environmental impact and considers European Union emission regulations. It uses a 7.20m x 3.10m railway bridge in Rättelöv, Sweden, as a case study, along with a similar structure in Colombia. The study includes embodied carbon calculations, covering materials production, construction, use, and disposal. Approximately 70% of emissions occur during materials production and bridge use, with a focus on STA construction processes. While alternative lifecycle profiles weren’t extensively explored, changes in working actions’ schedules were considered. Additionally, a life cycle cost analysis (LCCA) was conducted, highlighting emissions from materials production, construction, and reconstruction as significant contributors. Recommendations and discussions for the Colombian case were proposed due to limited regional emission data.<br/></div> © 2024 The Author(s). |  |  |  | http://dx.doi.org/10.1201/9781003483755-363 |  |  | Environmental impact;Environmental regulations;Railroad bridges;Railroads; |  |  | English | Case-studies;Colombia;Comparatives studies;Construction process;Covering material;Embodied carbons;Emissions regulations;European union;Materials production;Railway bridges; | Duplicado | [21 empty] | duplicado | remocao pre-triagem (nao e criterio de exclusao)
An investigation on the use of lean asphalt as an alternative base material in asphalt pavements by means of laboratory testing, life cycle assessment, and life cycle cost analysis | Moins, Ben and Beck, Cedric and Hernando, David and Van den bergh, Wim and Audenaert, Amaryllis | Resources, Conservation and Recycling | 2023 | Engineering Village |  | 194 | <div data-language="eng" data-ev-field="abstract">Lean asphalt is a hot mixture produced with a lower binder content than a conventional dense-graded mixture. When used as a base layer, it allows for high RAP content and increases the structural capacity of the pavement compared to an unbound base. However, its low binder content and relatively high air void content raise concerns regarding its performance. This study found that about 40% RAP content is needed to meet moisture susceptibility requirements. Additionally, lean asphalt exhibited satisfactory resistance to repeated loading in fatigue testing but very low cracking tolerance in semicircular bending and IDEAL-CT testing. Furthermore, LCA revealed that pavement sections with a lean asphalt base containing 40% RAP can yield a lower environmental impact than sections with unbound or cement-bound bases with 100% recycled aggregate. Finally, LCCA substantiated that sections with lean asphalt can have a lower economic impact than asphalt pavements with other base materials.<br/></div> © 2023 Elsevier B.V. |  |  |  | http://dx.doi.org/10.1016/j.resconrec.2023.106992 |  |  | Asphalt mixtures;Asphalt pavements;Cost accounting;Cost benefit analysis;Environmental impact;Fatigue testing;Sustainable development; |  | 09213449 | English | Base layers;Base material;Binder content;Dense graded mixtures;Laboratory testing;Lean asphalt;Life cycle assessment, life cycle cost analyse;Life cycle costs analysis;Structural capacities;Sustainability assessment; | Duplicado | [21 empty] | duplicado | remocao pre-triagem (nao e criterio de exclusao)
Life cycle assessment of the use of decommissioned wind blades in second life applications | Nagle, Angela J. and Mullally, Gerard and Leahy, Paul G. and Dunphy, Niall P. | Journal of Environmental Management | 2022 | Engineering Village |  | 302 | <div data-language="eng" data-ev-field="abstract">53,000 tonnes of blade waste from on-shore wind farms will potentially be generated in Ireland by 2040. The recycling of blades, which are made from composite material, is costly and thus far no high volume recycling solution exists. Repurposing blades into second life structures is an alternative which is gaining in popularity, but has many challenges. Green Public Procurement has the potential to help drive demand for blade products in Irish public works. The Re-Wind project has generated a Design Atlas with 47 blade product concepts and these are screened for their ability to overcome repurposing challenges. Three Irish scenarios are developed based on this ranking, maximal utilization of the blade, and on the end customer. Life Cycle Assessment is used to determine the marginal environmental impacts of the raw material substitution provided by the use of blade material. Focusing on greenhouse gas emissions, an estimated 342 kg CO<inf>2</inf> e can be saved for every tonne of blade waste used in these scenarios. Blade substitution of steel products was found to provide the most impact, followed by substitution of concrete products. Although repurposing is unlikely to offer an end-of-life solution for all Irish blade waste, the use of 20% of this material annually would divert 315 tonnes of blade waste from landfill, as well as avoiding emissions of 71,820 kg CO<inf>2</inf> e. Green procurement has the potential to create a demand for repurposed blade products, which in turn could create jobs in high unemployment areas. Utilization of repurposed, local material could contribute to creating resiliency in supply chains. Both job creation and supply chain resiliency are essential for a post-Covid recovery in Ireland.<br/></div> © 2021 The Authors |  |  |  | http://dx.doi.org/10.1016/j.jenvman.2021.113994 |  |  | Carbon dioxide;Concrete products;Ecodesign;Environmental impact;Gas emissions;Greenhouse gases;Product design;Recycling;Supply chains;Wind power; |  | 03014797 | English | Circular economy;Composites material;High volumes;Ireland;Life cycle assessment;Recycling solutions;Repurposing;Second Life;Sustainable procurement;Wind blades; | Duplicado | [21 empty] | duplicado | remocao pre-triagem (nao e criterio de exclusao)
Optimal Design of Ferronickel Slag Alkali-Activated Material for High Thermal Load Applications Developed by Design of Experiment | Arce, Andres and Komkova, Anastasija and Sande, Jorn Van De and Papanicolaou, Catherine G. and Triantafillou, Thanasis C. | Materials | 2022 | Engineering Village |  | 15 | <div data-language="eng" data-ev-field="abstract">The development of an optimal low-calcium alkali-activated binder for high-temperature stability based on ferronickel slag, silica fume, potassium hydroxide, and potassium silicate was investigated based on Mixture Design of Experiment (Mixture DOE). Mass loss, shrinkage/expan-sion, and compressive and flexural strengths before and after exposure to a high thermal load (900 °C for two hours) were selected as performance markers. Chemical activator minimization was con-sidered in the selection of the optimal mix to reduce CO2 emissions. Unheated 42-day compressive strength was found to be as high as 99.6 MPa whereas the 42-day residual compressive strength after exposure to the high temperature reached 35 MPa (results pertaining to different mixes). Sim-ilarly, the maximum unheated 42-day flexural strength achieved was 8.8 MPa, and the maximum residual flexural strength after extreme temperature exposure was 2.5 MPa. The binder showed comparable properties to other alkali-activated ones already studied and a superior thermal performance when compared to Ordinary Portland Cement. A quantitative X-ray diffraction analysis was performed on selected hardened mixes, and fayalite was found to be an important component in the optimal formulation. A life-cycle analysis was performed to study the CO2 savings, which cor-responded to 55% for economic allocation.<br/></div> © 2022 by the authors. Licensee MDPI, Basel, Switzerland. |  |  |  | http://dx.doi.org/10.3390/ma15134379 |  |  | Bending strength;Carbon dioxide;Chemical activation;Compressive strength;Design of experiments;Life cycle;Mixtures;Portland cement;Potassium hydroxide;Silicates; |  | 19961944 | English | Activated materials;Alkali-activated;Alkali-activated material;Design of experiment;Ferronickel;High thermal;Life cycle assessment;Optimal design;Response surface method;Response surfaces methods; | Duplicado | [21 empty] | duplicado | remocao pre-triagem (nao e criterio de exclusao)
Laboratory Concrete Specimens Waste, a Case Study on Life Cycle Assessment | Han, A.L. and Setiawan, H. and Hajek, P. | IOP Conference Series: Earth and Environmental Science | 2019 | Engineering Village |  | 290 | Material laboratories generally receive extensive amounts of concrete specimens for testing purposes. The tested specimen rises an environmental issue from the point of view of material waste accumulation. A study at the material laboratory was conducted, resulting in a database of daily concrete waste deposited at the landside, and the predicted increase trends based on a one-decade period of data collection. Based on these data, the emission of CO<inf>2</inf> resulting from these test samples was evaluated, and a life cycle assessment plan was designed through impact assessment and interpretation of results. Practical solutions for a cradle-to-cradle and cradle-to-gate approach were explored, implemented and evaluated.<br/> © Published under licence by IOP Publishing Ltd. |  |  |  | http://dx.doi.org/10.1088/1755-1315/290/1/012015 |  |  | Concrete testing;Concretes; |  | 17551307 | English | Concrete specimens;Concrete wastes;Cradle to cradles;Data collection;Environmental issues;Impact assessments;Life Cycle Assessment (LCA);Practical solutions; | Duplicado | [21 empty] | duplicado | remocao pre-triagem (nao e criterio de exclusao)
Effect of steel slag on the mechanical properties and self-sensing capability of ultra-high performance concrete (UHPC) | Kang, Munhwa and Kang, Min-Chang and Yonis, Aidarus and Vashistha, Prabhat and Pyo, Sukhoon | Developments in the Built Environment | 2024 | Engineering Village |  | 17 | <div data-language="eng" data-ev-field="abstract">This study investigates the self-sensing capability and mechanical properties of ultra-high performance concrete (UHPC) incorporating steel slag aggregates. The experimental findings underscore the potential of steel slag as a promising industrial by-product capable of fully replacing the natural fine aggregates within UHPC. In addition, the incorporation of steel slag is shown to reduce CO<inf>2</inf> emissions by approximately 40 kg/m<sup>3</sup>, as determined through life cycle assessment software, while simultaneously enhancing flowability when compared to UHPC incorporating natural aggregate. Although the compressive and tensile strength of UHPC with steel slag is slightly lower than that of UHPC with natural aggregates, it still demonstrates impressive performance, with compressive and tensile strengths reaching approximately 207 MPa and 14 MPa, respectively. To assess the mechanical properties and self-sensing capacity of steel slag, this study incorporates carbon fiber and multi-walled carbon nanotubes (MWCNT) into the UHPC series. The self-sensing capacity results emphasize the advantage of incorporating steel slag due to its high iron content that leads to superior conductivity compared to silica sand. Furthermore, comparisons are made with UHPC series incorporating carbon fiber and MWCNT. UHPC with steel slag demonstrates superior self-sensing capabilities compared to the silica sand series with carbon fibers, and it is comparable to UHPC with MWCNT. To quantify the self-sensing capability of UHPC with steel slag, nonlinear curve fitting is employed, resulting in highly accurate simulation outcomes. These experiments collectively highlight the multifaceted benefits of utilizing steel slag aggregate in UHPC, encompassing environmental advantages, enhanced flowability, and impressive self-sensing capabilities.<br/></div> © 2024 The Authors |  |  |  | http://dx.doi.org/10.1016/j.dibe.2024.100342 |  |  | Compressive strength;Concrete aggregates;High performance concrete;Life cycle;Multiwalled carbon nanotubes (MWCN);Silica;Silica sand;Steel fibers;Tensile strength; |  | 26661659 | English | Compressive and tensile strengths;Direct tensile;Flowability;LCA;Multi-walled-carbon-nanotubes;MWCNT's;Natural aggregate;Self-sensing;Sensing capacity;Steel slag; | Duplicado | [21 empty] | duplicado | remocao pre-triagem (nao e criterio de exclusao)
BIM-based life cycle assessment for different structural system scenarios of a residential building | Morsi, Dalia M.A. and Ismaeel, Walaa S.E. and Ehab, Ahmed and Othman, Ayman A.E. | Ain Shams Engineering Journal | 2022 | Engineering Village |  | 13 | <div data-language="eng" data-ev-field="abstract">This study pinpoints the benefit of integrating Life Cycle Assessment (LCA) and Building information modelling (BIM) for different design scenarios of a residential building's structural system; (1) reinforced concrete solid slab system, (2) steel and (3) composite structural system. The environmental impacts for each scenario are evaluated, providing insights into the contribution of (1) building life cycle stages, (2) structural systems and (3) building materials. Construction cost and time were also assessed and compared for each. The results show how LCA-BIM integration can streamline the environmental stewardship and prioritize action; showing that the building operation stage, the steel structural system, slabs and beams as well as reinforced concrete have the highest environmental impact, respectively. Hence, this calls for acting on building operation as well as the proper design of building elements and selection of building materials to reduce the associated environmental burden resulting from the building process.<br/></div> © 2022 |  |  |  | http://dx.doi.org/10.1016/j.asej.2022.101802 |  |  | Information theory;Reinforced concrete;Ecodesign;Environmental impact;Architectural design;Housing; |  | 20904479 | English | Building Information Modelling;Building operations;Building structural;Buildings materials;Life cycle stages;Model-based OPC;One-click life cycle assessment;Residential building;Structural systems;System scenarios; | Duplicado | [21 empty] | duplicado | remocao pre-triagem (nao e criterio de exclusao)
Optimal design of ferronickel slag alkali-activated mortar for repair exposed to high thermal load | Arce, Andres and Le Galliard, Cassandre and Komkova, Anastasija and Papanicolaou, Catherine G. and Triantafillou, Thanasis C. | Materials and Structures/Materiaux et Constructions | 2023 | Engineering Village |  | 56 | <div data-language="eng" data-ev-field="abstract">In this work, the optimal design of a mortar based on alkali-activated material technology is presented. Ferronickel slag, a byproduct of the ferronickel alloy industry, was used both as a binder component (in a finely ground form) and as fine aggregate in alignment with a circular economy approach. The proportions of binder, fine aggregate, and water were optimized using Design of Experiment Design of Mixtures. The performance indicators evaluated were flow, flexural and compressive strength both before and after high-temperature exposure, mass loss, and thermal shrinkage. Life cycle assessment was used to calculate the relative environmental cost of the studied mixes in comparison to a counterpart traditional Ordinary Portland Cement mortar. The optimal mix design exhibited high flexural strength (8.5 and 10.5 MPa, before and after high-temperature exposure, respectively), an unheated compressive strength equal to 69.5 MPa, and a post-heating residual one of 33.9 MPa, 7.7% mass loss and 3.4% thermal shrinkage. Mercury Intrusion Porosimetry along with Scanning Electron Microscopy with Energy Dispersive X-Ray Analysis were also performed on optimal mortar samples in order to link micro-structural heat-induced changes to residual (post-heating) macro-mechanical performances. Finally, when compared to OPC-based products, the optimized mortar mix resulted in 70% lower CO<inf>2</inf> emissions indicating great potential for the construction sector where concern about environmental impact keeps growing.<br/></div> © 2023, The Author(s). |  |  |  | http://dx.doi.org/10.1617/s11527-023-02117-9 |  |  | Aggregates;Compressive strength;Construction industry;Design of experiments;Life cycle;Mortar;Optimal systems;Portland cement;Scanning electron microscopy;Shrinkage;Waste management;X ray diffraction analysis; |  | 13595997 | English | After high temperature;Alkali-activated cement;Ferronickel;Fine aggregates;High-temperature exposure;Mass loss;Modeling;Optimal design;Refractory cement;Thermal shrinkage; | Duplicado | [21 empty] | duplicado | remocao pre-triagem (nao e criterio de exclusao)
Hybrid life cycle assessment of greenhouse gas emissions from cement, concrete and geopolymer concrete in Australia | Teh, Soo Huey and Wiedmann, Thomas and Castel, Arnaud and de Burgh, James | Journal of Cleaner Production | 2017 | Engineering Village | 312 - 320 | 152 | Concrete is the second most used material after water and the production of cement is responsible for 5–8% of global carbon dioxide emissions. The development of low-carbon concretes is pursued worldwide to help the construction industry make its contribution to decarbonising the built environment and achieving carbon reduction targets agreed under the Paris Climate Agreement. However, there is uncertainty around the actual amount of greenhouse gas emissions that can be avoided by employing alternative types of concrete. This study quantifies the carbon footprint intensities of Australian cement and concrete production, including ordinary Portland cement, standard ordinary Portland cement concrete, blended cement-based concrete and geopolymer concrete production. For the first time, an input-output based hybrid life-cycle assessment method is used for these products. The main goal of this paper is therefore to make a methodological comparison between process-based and hybrid life cycle assessment using the Australian cement and concrete production as a case study. A comparison with published results from process-based life-cycle inventories as well as a decomposition of results into product categories is provided. The hybrid life cycle assessment resulted in higher greenhouse gas emissions for ordinary Portland cement and all types of concrete due to the methodology incorporating an economy-wide system boundary, which includes the emissions from upstream processes. For geopolymer concrete in particular, the results were also dependent on the method applied for allocating greenhouse gas emissions from fly ash and slag. The findings from this study are likely to inform the development of strategies and policies aimed at greenhouse gas reduction in the cement and concrete industries.<br/> © 2017 Elsevier Ltd |  |  |  | http://dx.doi.org/10.1016/j.jclepro.2017.03.122 |  |  | Construction industry;Fly ash;Global warming;Slags;Inorganic polymers;Life cycle;Portland cement;Geopolymers;Concretes;Carbon dioxide;Gas emissions;Greenhouse gases; |  | 09596526 | English | Cement and concrete industries;Greenhouse gas reductions;Hybrid LCA;Input output analysis;Life Cycle Assessment (LCA);Life-cycle greenhouse gas emissions;Methodological comparison;Ordinary Portland cement; | Duplicado | [21 empty] | duplicado | remocao pre-triagem (nao e criterio de exclusao)
Life cycle assessment of the reuse of fly ash from biomass combustion as secondary cementitious material in cement products | Tosti, Lorenzo and van Zomeren, Andre and Pels, Jan R. and Damgaard, Anders and Comans, Rob N.J. | Journal of Cleaner Production | 2020 | Engineering Village |  | 245 | In this study, we performed a life cycle assessment of the reuse of biomass fly ash as secondary cementitious material in cement mortars as alternative to a reference landfill scenario of the ash. Since biomass ash does contain enhanced levels of elements that are of potential concern for the environment or human exposure, the performed Life Cycle Assessment (LCA), in addition to CO<inf>2</inf> savings, takes into account the impact on all non-toxic categories and human toxicity/carcinogenicity during service and second life stages. Results showed that utilization of biomass ash in cement is preferable over landfill for all the non-toxic categories at both cement replacements rates of 20 and 40 wt%. In detail, the reduction of CO<inf>2</inf>-eq. was found to be between 11 and 26% when biomass ash was blended with cement instead of being landfilled. The hydraulic activity of biomass ashes was found to be a critical parameter in this scenario, as it had impacts on the global warming potential (and all other investigated non-toxic categories), and it is therefore crucial to consider the uncertainty related to this aspect in LCA studies. Cement containing biomass ash performed better, on average, when compared with the reference landfill scenario regarding the impact to human toxicity (carcinogenic) category. Contrary, only the utilization in cement for one particular ash type (from paper sludge combustion) showed a better performance than the reference scenario for the ecotoxicity (ET) category. The impact to human toxicity carcinogenic (HTc) and ecotoxicity (ET) was mainly dominated by the leaching of Cr from landfilling of pure biomass fly ash (reference scenario) and the leaching of Ba, Cu, Cr (VI) and Zn from the second life stage of cement products (i.e., reuse of the crushed cement after service life in road base applications). However, this impact was acceptable when emissions are compared to existing EU landfill directive and regulations on the reuse of secondary materials in construction works. The novel LCA approach performed in this study, which includes impacts of leached contaminants during both the service and second life phase of cement, has shown that the reuse of biomass ash as secondary cementitious materials has a beneficial effect on the majority of the impact categories, with no unacceptable leaching risks.<br/> © 2019 Elsevier Ltd |  |  |  | http://dx.doi.org/10.1016/j.jclepro.2019.118937 |  |  | Carbon dioxide;Copper compounds;Fly ash;Leachate treatment;Life cycle;Chromium compounds;Toxicity;Cements;Leaching;Global warming; |  | 09596526 | English | Biomass combustion;Cementitious materials;Construction works;Global warming potential;Landfill directive;Life Cycle Assessment (LCA);Second Life;Secondary materials; | Duplicado | [21 empty] | duplicado | remocao pre-triagem (nao e criterio de exclusao)
Production and recycling of blast furnace slag: A life cycle assessment approach in India | Meshram, Rohit B. and Sahoo, Kanai L. and Yadav, Ganapati D. and Marathe, Kumudini V. | Environmental Progress and Sustainable Energy | 2024 | Engineering Village |  | 43 | <div data-language="eng" data-ev-field="abstract">This article investigated the cradle-to-gate environmental impact of granulated blast furnace slag (GBFS) produced in the steel industry and replacement of blast furnace (BF) slag (50%) in place of clinker in Portland slag cement using GaBi software (Indian extension database). In case of GBFS production, maximum burden on the environment is due to BF slag production and the amount of electricity consumed (161 MJ/ton) during the granulation process. The influence of electricity sources on GBFS production was studied via scenario analysis. For investigation, solar and thermal electricity mixes were considered in 50:50 and 75:25 ratios. For the 75:25 ratios, the abiotic depletion potential (fossil), acidification, eutrophication, global warming, and human toxicity potential show a decreasing trend of approximately 45%, 49%, 48%, 46%, and 41%, respectively. The scenario analysis of BF slag transportation (from 100 to 750 km) demonstrates a negative impact due to fuel. The results quantitatively confirm that the addition of GBFS can lower the overall impact for construction and steel industries.<br/></div> © 2024 American Institute of Chemical Engineers. |  |  |  | http://dx.doi.org/10.1002/ep.14503 |  |  | Bismuth alloys;Blast furnaces;Iron and steel industry;Portland cement;Slag cement;Slags;Steelmaking;Steelmaking furnaces; |  | 19447442 | English | Assessment approaches;Furnace slags;Gabi softwares;Granulated blast furnace slag;Granulated blast-furnace slags;Iron and steel;Portland slag cements;Production maxima;Scenarios analysis;Slagclinker; | Duplicado | [21 empty] | duplicado | remocao pre-triagem (nao e criterio de exclusao)
Life cycle assessment and multi-criteria decision-making for sustainable building parts: criteria, methods, and application | Theilig, Kathrin and Lourenco, Bruna and Reitberger, Roland and Lang, Werner | International Journal of Life Cycle Assessment | 2024 | Engineering Village | 1965 - 1991 | 29 | <div data-language="eng" data-ev-field="abstract">Purpose: Sustainable building design relies heavily on building parts, with crucial consideration for climate and environmental impact. Due to numerous criteria and diverse alternatives, employing multi-criteria decision-making (MCDM) to choose the best alternative is essential. Yet, relevant criteria and suitable MCDM methods for life cycle-based building planning still need to be determined. This study highlights prevalent environmental criteria and offers guidance on MCDM approaches for sustainable building parts. Methods: This study introduces an innovative approach by integrating life cycle assessment and MCDM. This provides comprehensive decision support for planners. A systematic literature review identifies environmental criteria for building parts and is validated in expert workshops. Thus, the relevance of criteria across the building life cycle is established. Furthermore, the study analyzes MCDM approaches in the built environment. From this, the study employs and evaluates the Analytical Network Process (ANP) and Analytical Hierarchy Process (AHP) in a case study. Thereby, it offers insights into effective decision-making methodologies for sustainable building practices. Results: This research categorizes environmental criteria for building parts and buildings into emissions, energy, resources, and circularity. Among 26 building part-related criteria, the global warming potential is highlighted. While the AHP is widely used in MCDM, a standardized method in planning processes is yet to emerge. Applying the ANP and AHP reveals similar rankings for the best and worst alternatives in a case study focused on selecting the optimal ceiling structure. Ribbed or box slab ceiling constructions are favored over reinforced concrete and composite timber-concrete constructions. Conclusions: This study presents a novel method for life cycle-based MCDM challenges, identifying key environmental criteria. While material correlations exist, evaluating building parts demands simultaneous consideration of multiple criteria. Future research aims to compare further MCDM methods regarding their applicability, transparency, and ranking to enhance decision-making in sustainable construction. These investigations are essential for refining decision-making processes in the built environment, ensuring effective and transparent sustainability planning approaches.<br/></div> © The Author(s) 2024. |  |  |  | http://dx.doi.org/10.1007/s11367-024-02331-9 |  |  | Architectural design;Ceilings;Concrete slabs;Decision making;Decision support systems;Ecodesign;Environmental impact;Global warming;Hierarchical systems;Intelligent buildings;Reinforced concrete;Structural optimization;Sustainable development; |  | 09483349 | English | Analytical Hierarchy Process;Analytical network process;Building part;Life cycle analysis;Multi criteria decision-making;Multicriteria decision-making;Multicriterion decision makings;Network process; | Duplicado | [21 empty] | duplicado | remocao pre-triagem (nao e criterio de exclusao)
Consequential life-cycle assessment of treatment options for repulping reject from liquid packaging board waste treatment | Khan, Md. Musharof Hussain and Havukainen, Jouni and Niini, Arvo and Leminen, Ville and Horttanainen, Mika | Waste Management | 2023 | Engineering Village | 348 - 356 | 155 | <div data-language="eng" data-ev-field="abstract">Liquid packaging board is one of the highly demanded packaging mediums for liquid food and beverages, generating substantial waste each year. Even though the fibre part of the liquid packaging board is recycled through a repulping process, the plastic and aluminium are usually used for energy recovery and as alternative raw materials in cement factories. This practice reduces the life span and economic value of plastic and aluminium, which does not fit within a circular economy. The plastic and aluminium from liquid packaging board waste can be recycled mechanically and chemically. This study used the consequential life-cycle assessment method to compare the environmental impact of the recovery options of rejected materials from liquid packaging board waste treatment. Four scenarios were established: (1) energy recovery by waste incineration, (2) composite pallet production by mechanical recycling, (3) plastic pallet production by mechanical recycling, and (4) plastic pallet production by chemical recycling. The study showed that when the consumed energy was supplied from renewable sources, plastic pallet production by mechanical recycling process had the lowest environmental impact, and energy recovery by waste incineration had the highest impact. A sensitivity analysis revealed that composite pallet production by mechanical recycling process showed the best impact if the energy was sourced from the average production mix, and plastic pallet production by chemical recycling had the lowest impact when mechanically recycled plastic substituted for 0%, 30%, and 50% of virgin plastic. These results should be of interest to liquid packaging board manufacturers and other related stakeholders.<br/></div> © 2022 The Author(s) |  |  |  | http://dx.doi.org/10.1016/j.wasman.2022.10.026 |  |  | Aluminum;Chemical analysis;Liquids;Packaging;Packaging materials;Pallets;Sensitivity analysis;Waste incineration;Waste treatment; |  | 0956053X | English | Chemical treatments;Consequential life-cycle assessment;Fibre composite materials;Liquid packaging board;Mechanical recycling;Mechanical treatments;Plastic fibers;Plastic pallets;Plastic-fiber composite material;Waste to energy; | Duplicado | [21 empty] | duplicado | remocao pre-triagem (nao e criterio de exclusao)
Life Cycle Assessment of Innovative Carbon Dioxide Selective Membranes from Low Carbon Emission Sources: A Comparative Study | Nilkar, Amit S. and Orme, Christopher J. and Klaehn, John R. and Zhao, Haiyan and Adhikari, Birendra | Membranes | 2023 | Engineering Village |  | 13 | <div data-language="eng" data-ev-field="abstract">Carbon capture has been an important topic of the twenty-first century because of the elevating carbon dioxide (CO<inf>2</inf>) levels in the atmosphere. CO<inf>2</inf> in the atmosphere is above 420 parts per million (ppm) as of 2022, 70 ppm higher than 50 years ago. Carbon capture research and development has mostly been centered around higher concentration flue gas streams. For example, flue gas streams from steel and cement industries have been largely ignored due to lower associated CO<inf>2</inf> concentrations and higher capture and processing costs. Capture technologies such as solvent-based, adsorption-based, cryogenic distillation, and pressure-swing adsorption are under research, but many suffer from higher costs and life cycle impacts. Membrane-based capture processes are considered cost-effective and environmentally friendly alternatives. Over the past three decades, our research group at Idaho National Laboratory has led the development of several polyphosphazene polymer chemistries and has demonstrated their selectivity for CO<inf>2</inf> over nitrogen (N<inf>2</inf>). Poly[bis((2-methoxyethoxy)ethoxy)phosphazene] (MEEP) has shown the highest selectivity. A comprehensive life cycle assessment (LCA) was performed to determine the life cycle feasibility of the MEEP polymer material compared to other CO<inf>2</inf>-selective membranes and separation processes. The MEEP-based membrane processes emit at least 42% less equivalent CO<inf>2</inf> than Pebax-based membrane processes. Similarly, MEEP-based membrane processes produce 34–72% less CO<inf>2</inf> than conventional separation processes. In all studied categories, MEEP-based membranes report lower emissions than Pebax-based membranes and conventional separation processes.<br/></div> © 2023 by the authors. |  |  |  | http://dx.doi.org/10.3390/membranes13040410 |  |  | Carbon capture;Cost effectiveness;Distillation;Flue gases;Fossil fuels;Global warming;Life cycle;Sodium chloride; |  | 20770375 | English | Carbon capture and utilization;Fossil-fuel depletions;Gas streams;Life cycle assessment;Membrane process;Membrane separation;Parts per millions;Phosphazenes;Selective membranes;Separation process; | Duplicado | [21 empty] | duplicado | remocao pre-triagem (nao e criterio de exclusao)
Optimization of asphalt cold recycling containing ordinary and waste additives based on life cycle assessment considering the road traffic level- case study: Coal preparation plant | Sanei, Sadaf and Modarres, Amir | Case Studies in Construction Materials | 2023 | Engineering Village |  | 19 | <div data-language="eng" data-ev-field="abstract">In recent years, extensive research has been conducted on the use of second-hand or waste materials in the road pavement construction layers. Most of these studies evaluated the mechanical properties of materials and emphasized the environmental benefits of using waste materials for use in road construction projects, regardless of the environmental consequences. The present study intends to compare the life cycle of waste materials with standard materials and determine the optimal conditions for the selection of waste materials based on environmental criteria by considering life cycle assessment (LCA) and several environmental indicators. The analysis considered emulsified cold recycled asphalt with different types of activator fillers including cement, coal waste+lime and coal waste ash+lime. Also, the recycled pavement was compared with that of conventional asphalt pavement in this environmental assessment. The LCA analysis was performed for pavements with design traffic of 0.1–100 million equivalent single axle loads (ESALs). In order to design the pavements structure, 96 resilient modulus tests were done for 32 recycled mixes. Environmental indicators under study included energy consumption, abiotic depletion potential (ADP), global warming potential (GWP), acidification potential (AP), and eutrophication potential (EP). The collected data for the studied functional unit was undergone an environmental analysis in SimaPro software. Apart from a standard case, parametric study was accomplished to analyze the effect of activator additive content. Accordingly, it was concluded that for the standard case, the traffic level or in other words the highway grade is of the main importance criterion in choosing the rehabilitation method based on environmental indicators. Emulsified cold recycled pavement with waste additives can be environmentally justified only in projects with low to medium traffic levels of less than 5–10 ESALs. For projects with medium to high traffic levels, only the ordinary recycling method with cement was comparable to conventional reconstruction.<br/></div> © 2023 The Authors |  |  |  | http://dx.doi.org/10.1016/j.cscm.2023.e02329 |  |  | Asphalt;Cements;Coal;Emulsification;Energy utilization;Eutrophication;Fillers;Global warming;Hydrated lime;Lime;Recycling; |  | 22145095 | English | Cold in-place recycling;Cold-in-place recycling;Energy-consumption;Environmental indicators;Global warming potential;Life cycle assessment;Simapro;Simapro software;Traffic levels;Waste filler; | Duplicado | [21 empty] | duplicado | remocao pre-triagem (nao e criterio de exclusao)
Life cycle analysis and economic evaluation of cement and concrete mixes with rice husk ash: application to the Colombian context | Suarez Silgado, S.S. and Calderon Valdiviezo, L. and Betancourt Quiroga, C. | Materiales de Construccion | 2024 | Engineering Village |  | 74 | <div data-language="eng" data-ev-field="abstract">Rice husk residues are generated within the rice industry. In this research, the environmental impact of the use of rice husk ash is evaluated as a replacement for cement in the production of concrete in the city of Ibagué (Colombia). The environmental criteria of cement and concrete production alternatives were evaluated through life cycle analysis methodology, using SimaPro 9.3.3 software and the Recipe 2016 Midpoint (H) evaluation method. The economic cost of each of these production alternatives was included. To carry out the study, surveys and interviews had to be undertaken with rice-producing plants, aggregates, cement and concrete plants in Tolima. It was corroborated that rice husk ash (RHA) generated during the rice husk (RH) gasification process for electricity and heat production was beneficial from an environmental and economic perspective when it was used in cement and concrete in the city of Ibague (Colombia).<br/></div> Copyright: © 2024 CSIC. |  |  |  | http://dx.doi.org/10.3989/mc.2024.350723 |  |  | Concrete aggregates;Concrete products;Environmental impact;Life cycle; |  | 04652746 | English | Analysis evaluation;Cement and concretes;Colombia;Colombians;Economics evaluations;Life cycle analysis;Life cycle assessment;Production alternatives;Rice husk;Rice-husk ash; | Duplicado | [21 empty] | duplicado | remocao pre-triagem (nao e criterio de exclusao)
Reliability analysis-based life cycle assessment of railway components using long-term maintenance data | Ji, Koochul and Choi, Ilyoon and Won, Jongmuk | Developments in the Built Environment | 2025 | Engineering Village |  | 21 | <div data-language="eng" data-ev-field="abstract">This study proposes a framework to evaluate the reliability of rail operation times and optimal maintenance intervals for sleepers and fasteners using a long-term maintenance database in South Korea. Additionally, the study investigates the effects of rail grinding and establishes optimal rail replacement intervals. It was found that the optimal maintenance interval of 2.04 and 2.36 months for fasteners and sleepers and optimal replacement interval of 89 months with griding interval of 10 months for rail would be recommended. It was also found that rail grinding reduces rail degradation rates and extends rail lifespan. In addition, reinforced concrete sleeper, concrete track bed (slab track), and straight rail track shows higher long-term durability than prestressed concrete sleeper, gravel ballast, and curved rail track. Overall, the proposed framework can provide data-driven cost-based optimization to determine the best maintenance strategies for long-term sustainable railway operation.<br/></div> © 2025 The Author(s) |  |  |  | http://dx.doi.org/10.1016/j.dibe.2025.100629 |  |  | Ballast (railroad track);Concrete slabs;Locks (fasteners);Rail laying;Railroad tracks;Railroads; |  | 26661659 | English | Long-term maintenances;Maintenance database;Maintenance intervals;Operation time;Optimal maintenance;Rail grinding;Rail operations;Rail tracks;Sleeper;South Korea; | Duplicado | [21 empty] | duplicado | remocao pre-triagem (nao e criterio de exclusao)
Evaluation of the optimal concrete mix design with coconut shell ash as a partial cement replacement | Ranatunga, Kavishan Sathsara and del Rey Castillo, Enrique and Toma, Charlotte Louise | Construction and Building Materials | 2023 | Engineering Village |  | 401 | <div data-language="eng" data-ev-field="abstract">Concrete is a major construction material with a significant environmental impact. Among other materials, coconut shell ash could be used as a partial replacement of cement to produce sustainable concrete. This study aimed to investigate the use of coconut shell ash as a partial cement replacement to reduce the environmental impact whilst achieving the predefined structural performance of concrete. The fresh, hardened and microstructural properties were investigated, and a life cycle assessment within the product stage was conducted in this study. When considering 15%, 20%, 25% and 30% replacement level concrete mixes, compressive strength was 27.31 MPa, 26.94 MPa, 25.60 MPa and 21.40 MPa at 28 days and environmental impact reduction in global warming potential were over 10%, 15%, 20% and 25% respectively. Based on the structural performance and environmental impact, 20% was the optimal replacement level. Therefore, cement can be replaced by coconut shell ash up to 20% to achieve the average target compressive strength as 25 MPa by reducing the environmental impact in global warming potential over 15%.<br/></div> © 2023 The Author(s) |  |  |  | http://dx.doi.org/10.1016/j.conbuildmat.2023.132978 |  |  | Cements;Compressive strength;Concrete mixers;Concrete mixtures;Environmental impact;Global warming;Shells (structures);Sustainable development; |  | 09500618 | English | Cement replacement;Coconut shells;Concrete mix design;Global warming potential;Life cycle assessment;Optimal concrete mix;Replacement level;SCM;Structural performance;Sustainable concretes; | Duplicado | [21 empty] | duplicado | remocao pre-triagem (nao e criterio de exclusao)
Analysis of Sectoral Environmental Product Declarations as a Data Source for Life Cycle Assessment | Otero, Maria Seila and Garnica, Teresa and Montilla, Soledad and Conde, Marta and Tenorio, Jose A. | Buildings | 2023 | Engineering Village |  | 13 | <div data-language="eng" data-ev-field="abstract">The life cycle assessment (LCA) methodology is becoming increasingly prevalent in the quantification of the environmental status in the building sector following new legislative frameworks. Countries need to quantify and assess their environmental impacts as a previous step to regulation and decision-making. In this context, based on a consensus with manufacturers, standardized national data sets are being developed, referred to as sectoral environmental product declarations (EPDs). This study assesses these EPDs with the aim of providing relevant information for global decision-making, focusing on their consistency and shortcomings. An assessment was carried out at both the national level, considering all sectoral EPDs and declared products, and at the international level, with three common building materials (brick, steel, and concrete). The results highlight the lack of traceability in the development and assessment of uncertainty, resulting in substantial discrepancies in reported impacts, especially in the later stages of the life cycle (up to 90% difference). Meanwhile, impacts such as global warming potential or total renewable and non-renewable primary energy use show homogeneous values in the cradle-to-gate stages, with differences generally being under 10%. The analysis of sectoral EPDs should act as a guideline for designing buildings with environmental sustainability criteria, as the last section of this study attempts to highlight.<br/></div> © 2023 by the authors. |  |  |  | http://dx.doi.org/10.3390/buildings13123032 |  |  | Decision making;Ecodesign;Environmental impact;Environmental regulations;Global warming;Sustainable development;Uncertainty analysis; |  | 20755309 | English | Assessment methodologies;Buildings sector;Data-source;Decisions makings;Environmental product declarations;Generic database;Life cycle assessment;Product categories;Product category rule;Uncertainty; | Duplicado | [21 empty] | duplicado | remocao pre-triagem (nao e criterio de exclusao)
Environmental and economic life cycle assessment of recycled coarse aggregates: A Portuguese case study | Dias, Adriana B. and Pacheco, Joao N. and Silvestre, Jose D. and Martins, Isabel M. and de Brito, Jorge | Materials | 2021 | Engineering Village |  | 14 | <div data-language="eng" data-ev-field="abstract">The incorporation of recycled aggregates in concrete not only reduces the extraction of natural resources, but also decreases landfill disposal of construction and demolition waste. Hence, environmental impacts and costs are reduced, promoting the use of recycled aggregates and circular economy. However, the impacts of transport depend on the distance between facilities and longer distances may result in recycled aggregates being more costly and having larger environmental impact than natural aggregates. This paper discusses this topic, presents a review on the use of life cycle assessment methodology on natural and recycled aggregates for concrete, and applies this methodology in a real context pertaining the procurement of coarse aggregates to ready-mix concrete plants. A case study of two Portuguese regions, Coimbra and Lisbon, is presented. For each region, a quarry, a construction and demolition waste plant, and a ready-mix concrete plant are chosen and a comparative life cycle assessment is made. Different scenarios for the supply of natural and recycled aggregates are studied and the scenarios for recycled aggregates procurement include different hypotheses for the installation (construction and demolition waste plant or quarry) processing the construction and demolition waste into recycled aggregates. For this case study and both regions, it was found that the supply of recycled aggregates produced at the construction and demolition waste plant has lower environmental impact and cost than all other scenarios, including the provision of natural aggregates, except when it is assumed that the quarry is licensed and equipped for receiving unsorted construction and demolition waste and processing it into recycled aggregates. The paper shows that transport distance is a determining factor in the comparison of the impacts of the procurement of natural and recycled aggregates. Moreover, in the Portuguese context, the environmental impacts of the procurement of recycled aggregates may be smaller than those of natural aggregates, but cost may be larger for recycled aggregates, preventing that the most sustainable option is chosen.<br/></div> © 2021 by the authors. Licensee MDPI, Basel, Switzerland. |  |  |  | http://dx.doi.org/10.3390/ma14185452 |  |  | Concrete aggregates;Concrete mixers;Quarries;Environmental impact;Demolition;Concrete mixtures;Recycling;Waste disposal; |  | 19961944 | English | Case-studies;Concrete plants;Construction and demolition waste;Economic life cycle assessment;Environmental life cycle assessment;Landfill disposal;Natural aggregate;Ready-mix concrete;Recycled aggregates;Recycled coarse aggregate; | Duplicado | [21 empty] | duplicado | remocao pre-triagem (nao e criterio de exclusao)
Bio-based building material solutions for environmental benefits over conventional construction products – Life cycle assessment of regenerative design strategies (1/2) | Mouton, Lise and Allacker, Karen and Rock, Martin | Energy and Buildings | 2023 | Engineering Village |  | 282 | <div data-language="eng" data-ev-field="abstract">The focus in reducing environmental impacts of buildings is shifting from the operational stage to the full life cycle, with particular attention to embodied greenhouse gas (GHG) emissions of construction materials. The application of bio-based construction materials is promoted for potentially reducing material-related embodied GHG and even enabling carbon fixation. In part one of this study (1/2), we apply life cycle assessment (LCA) to critically examine regenerative design strategies, starting by investigating embodied GHG emissions as well as other environmental impact indicators of different bio-based building element variants – assessing timber-, straw- and hemp-based solutions – in a European context. The results show that bio-based building elements tend to have considerably lower embodied GHG emissions than conventional solutions, e.g. brick or concrete-based elements. Analyzing the environmental hotspots across the life cycle of selected bio-based construction options, we identify their most contributing environmental indicators to be global warming potential (GWP), particulate matter (PM) and land use (LU); and the most important life cycle stages to be material production, maintenance and replacement, particularly of finishes. To investigate carbon removal potentials, we calculated biogenic carbon contents of selected bio-based options, identifying straw-based building elements as the most promising solution due to high biogenic carbon content and fast (yearly) re-growth cycles. Our study highlights the environmental potentials of using bio-based construction solutions to substitute conventional building materials. In addition, the study identifies important environmental trade-offs within bio-based material alternatives that demand consideration and further study in future research.<br/></div> © 2023 Elsevier B.V. |  |  |  | http://dx.doi.org/10.1016/j.enbuild.2022.112767 |  |  | Architectural design;Building materials;Construction;Economic and social effects;Environmental impact;Gas emissions;Global warming;Greenhouse gases;Land use;Life cycle;Product design; |  | 03787788 | English | Bio-based materials;Biogenic carbon;Biogenics;Comparative life cycle assessment;Decarbonisation;Embodied carbons;Embodied impact;Hotspot analyse;Hotspots;Mitigation; | Duplicado | [21 empty] | duplicado | remocao pre-triagem (nao e criterio de exclusao)
Identifying methods to reduce emission intensity of centralised Photovoltaic deployment for net zero by 2050: Life cycle assessment case study of a 30 MW PV plant | Kim, Moonyong and Drury, Storm and Altermatt, Pietro and Wang, Li and Zhang, Yuchao and Chan, Catherine and Dias, Pablo and Hallam, Brett | Progress in Photovoltaics: Research and Applications | 2023 | Engineering Village | 1493 - 1502 | 31 | <div data-language="eng" data-ev-field="abstract">Photovoltaics (PV) is one of the most effective and necessary energy sources to mitigate climate change. The broad electrification scenario projects the PV market to grow from 1 TW in 2022 to over 63 TW in 2050. While increasing PV production will significantly reduce the emission intensity of electricity generation, it is still important to minimise the overall environmental impact of such a large industry. In this study, we investigated the intensity of greenhouse gas (GHG) emissions of a 30 MW PV plant using a life cycle assessment (LCA). Based on the LCA, we propose a roadmap to reduce emissions from PV manufacturing and deployment. Decarbonising significant factors like aluminium and concrete production or the electricity demand to produce PV modules can greatly reduce the carbon budget related to PV production. Our study shows that the global warming potential (GWP) per kWh can be reduced from 11.2 to 1.7 g CO<inf>2</inf>-eq/kWh over the lifetime of the PV system (85% reduction). Using the aspects to decarbonise PV production, the roadmap is demonstrated. The cumulative GWP to reach 63 TW is initially estimated to be 44 Gt CO<inf>2</inf>-eq. Our decarbonising roadmap demonstrated that such significance can be reduced by over 37 Gt CO<inf>2</inf>-eq, equivalent to a whole year emission in year 2022.<br/></div> © 2023 The Authors. Progress in Photovoltaics: Research and Applications published by John Wiley & Sons Ltd. |  |  |  | http://dx.doi.org/10.1002/pip.3747 |  |  | Budget control;Carbon dioxide;Environmental impact;Gas emissions;Global warming;Greenhouse gases;Power generation;Silicon solar cells;Solar panels;Solar power generation; |  | 10627995 | English | Crystalline silicon solar cells;Decarbonising;Emissions intensity;Greenhouse gas emissions;Life cycle assessment;PhotoVoltaic plant;Photovoltaic productions;Photovoltaics;Roadmap;Sustainable photovoltaic manufacturing; | Duplicado | [21 empty] | duplicado | remocao pre-triagem (nao e criterio de exclusao)
Life Cycle Assessment of CO2-Based and Conventional Methanol Production Pathways in Thailand | Rafiq, Adeel and Farooq, Ahsan and Gheewala, Shabbir. H. | Processes | 2024 | Engineering Village |  | 12 | <div data-language="eng" data-ev-field="abstract">Methanol production through carbon capture and utilization technologies offers promising alternatives to traditional natural-gas-based methods, potentially mitigating climate change impacts and improving resource efficiency. This study evaluates four methanol production pathways: CO<inf>2</inf> hydrogenation, tri-reforming of methane, electrochemical CO<inf>2</inf> reduction, and co-electrolysis of CO<inf>2</inf> and water. The analysis covers 19 scenarios, combining three electricity mixes (100% Thai grid mix, 50% Thai grid mix and 50% renewable energy, and 100% renewable energy) with two hydrogen production technologies (alkaline water electrolysis and grey hydrogen). Environmental life cycle assessment results showed that most pathways perform well when using the 100% renewable energy with co-electrolysis (CE-100%) showing the most substantial reductions across all impact categories as compared conventional methanol production. Electrochemical reduction demonstrated the poorest environmental performance for all scenarios. In Thailand, implementing the CE-100% pathway could potentially yield 12.4 million tonnes of methanol annually from the cement industry’s CO<inf>2</inf> emissions, with an estimated value of approximately USD 5.4 billion, while reducing emissions from the industrial processes and product use (IPPU) sector by 75%. The findings provide valuable insights for policymakers, industry stakeholders, and researchers, supporting Thailand’s transition towards sustainable methanol production and broader climate goals.<br/></div> © 2024 by the authors. |  |  |  | http://dx.doi.org/10.3390/pr12091868 |  |  | Carbon capture and storage;Carbon sequestration;Cement industry;Direct air capture;Kyoto Protocol; |  | 22279717 | English | Climate change impact;Co-electrolysis;Electrochemicals;Methanol production;Natural gas based;Production pathways;Reforming of methane;Renewable energies;Resource efficiencies;Thailand; | Duplicado | [21 empty] | duplicado | remocao pre-triagem (nao e criterio de exclusao)
Use of life cycle assessment (LCA) to advance optimisation of radiological protection and safety | Wattier, Bryanna D and Martinez, Nicole E and Carbajales-Dale, Michael and Shuller-Nickles, Lindsay C | Journal of Radiological Protection | 2023 | Engineering Village |  | 43 | <div data-language="eng" data-ev-field="abstract">Life cycle assessment (LCA) is a modelling technique used to determine the cradle-to-grave environmental and human health impacts from the production of a good or the provision of a service. Radiological protection may benefit from employing tools like LCA to obtain a broader perspective and enable comparison with analyses of non-radiological systems. Despite structural similarities to other well-established decision-aiding techniques (DATs), the impact assessment within LCA (i.e. LCIA) is not commonly used in the optimisation of radiological protection process. This paper provides a brief review of LCA, including LCIA, along with more traditional DATs (such as multi-attribute utility analysis) used in the optimisation process for comparison. Basic concrete shielding was considered as a simple, illustrative example; concrete attenuates emissions from a radiation source but is also associated with a financial cost as well as costs with respect to energy, material, and water use. LCA offers quantification of these and other key resources (termed ‘impact categories’). Ultimately, we offer that, depending on the circumstance, LCA can be a useful tool in radiological protection decision-making, complementing existing techniques.<br/></div> © 2023 The Author(s). Published on behalf of the Society for Radiological Protection by IOP Publishing Ltd. |  |  |  | http://dx.doi.org/10.1088/1361-6498/acf76e |  |  | Concretes;Costs;Decision making;Decision support systems;Radiation shielding; |  | 09524746 | English | Decision aiding;Decision-aiding technique;Environmental-health impact;Human health impacts;Life cycle assessment;Modelling techniques;Optimisations;Radiological protection;Radiological safety;Structural similarity; | Duplicado | [21 empty] | duplicado | remocao pre-triagem (nao e criterio de exclusao)
Single and multi-response optimization of retarded admixture on alkali activated slag rheological behavior by the taguchi method | Ali, N. and Soliman, A.M. | Construction and Building Materials | 2025 | Engineering Village |  | 459 | <div data-language="eng" data-ev-field="abstract">The rheological behaviour of alkali-activated materials reflects their flowability and setting characteristics. Incorporating retarders has proven effective in improving flowability and extending the setting time without compromising hardened properties. In this study, single- and multi-response optimization for the type and dosages of various retarders added to one-part alkali-activated slag paste is done using the Taguchi method. The initial flow, rheological parameters (yield stress and plastic viscosity), time of the second heat of hydration peak (marking the end of the dormant period and the start of the acceleration phase in the hydration process), and compressive strength at 3, 7, and 28 days were selected as evaluation criteria. Statistical models were developed for mixes with water-to-solid ratios (w/s) of 0.4–0.55, activator dosages of 4–10 % of the slag weight, and retarder dosages of 0–1.5 % of the slag weight. Multivariable regression models were used to predict performance, and variance analysis was performed to identify the dominant levels of each variable. Moreover, the life cycle assessment for the optimized mixes was studied. Results show that w/s ratio and activator dosage are the most significant factors influencing rheological behaviour. Among the retarders tested, nano zinc and borax were the most effective, enhancing flowability without reducing compressive strength, suggesting a broader use of retarders in one-part alkali-activated slag systems.<br/></div> © 2024 The Authors |  |  |  | http://dx.doi.org/10.1016/j.conbuildmat.2024.139812 |  |  | Brinell Hardness;Compressive strength;Nanoclay;Regression analysis;Slags;Yield stress; |  | 09500618 | English | Alkali activated slags;Flowability;GRA;Mix proportions;Multi-objectives optimization;Multiresponses optimization;One parts;One-part alkali activated slag;Rheological behaviour;Workability; | Duplicado | [21 empty] | duplicado | remocao pre-triagem (nao e criterio de exclusao)
Strength performance and life cycle assessment of high-volume low-grade kaolin clay pozzolan concrete: A Ghanaian scenario | Bediako, Mark and Valentini, Luca | Case Studies in Construction Materials | 2022 | Engineering Village |  | 17 | <div data-language="eng" data-ev-field="abstract">Concrete, the highest consumed construction material in the world is known to be the third leading contributor to carbon dioxide and other greenhouse gas emissions (GHG) aside from energy generation and transportation. These GHGs are known to be the governor of global warming and climate change. Therefore, the United Nations has taken it vital work to reduce GHG emissions from around the globe. In this work, C30 class of concrete was produced with five different types of binders using replacement levels of cement at 0, 10, 20, 30, 40, and 50 wt%. The formulated concretes containing the pozzolans were compared with OPC concretes in terms of strength performance and total carbon dioxide emissions. The results of the study revealed that concrete containing up to 50% pozzolan meets the C30 concrete grade even at late age curing of 90 days. In terms of carbon emissions, pozzolan concrete proved to be a means of decarbonizing traditional concrete. The OPC concrete recorded the highest carbon emission value of approximately 511 kg CO<inf>2</inf>eq. whereas the 50% pozzolan concrete recorded the least carbon dioxide emission value of approximately 335 kg CO<inf>2</inf>eq. The study recommends the utilization of the pozzolan as a cost-effective means to decarbonize regional concretes for enhanced global sustainability<br/></div> © 2022 The Authors |  |  |  | http://dx.doi.org/10.1016/j.cscm.2022.e01679 |  |  | Binders;Carbon dioxide;Chlorine compounds;Clay;Concretes;Fly ash;Gas emissions;Global warming;Greenhouse gases;Life cycle;Materials handling;Pozzolanic materials;Sustainable development; |  | 22145095 | English | Carbon dioxide emissions;Carbon emissions;Chloride penetration;Clay pozzolan;Concrete;Emission values;Greenhouse gas emissions;High volumes;OPC concretes;Strength performance; | Duplicado | [21 empty] | duplicado | remocao pre-triagem (nao e criterio de exclusao)
Decarbonization potential of steel fibre-reinforced limestone calcined clay cement concrete one-way slabs | Hafez, Hisham and Malchiodi, Beatrice and Toi, Nikola and Drewniok, Michal and Purnell, Phil and de la Fuente, Albert | Construction and Building Materials | 2024 | Engineering Village |  | 435 | <div data-language="eng" data-ev-field="abstract">This study deals with a comparison of the environmental performance of one-way slabs utilizing steel fibre-reinforced limestone calcined clay cement (LC<sup>3</sup>) concrete with the control case of Ordinary Portland cement concrete. The experimental program constituted compressive and residual strength testing of concrete mixes and beams reinforced with traditional longitudinal steel reinforcement as opposed to steel fibres. The code-compliant design of the one-way slabs confirmed that, by adding steel fibres, 45% replacement of longitudinal steel reinforcement could be achieved. The cradle-to-gate life cycle analysis proved that the use of LC<sup>3</sup> as a binder and integration of steel fibres lowers the environmental impact of one-way slabs by 10% despite the slight increase in the concrete cover of the steel fibre-reinforced concrete slabs for carbonation resistance purposes. Several scenario analyses were carried out to confirm that the savings could reach 40% depending on concrete mix design optimization and the potential use of recycled fibres.<br/></div> © 2024 |  |  |  | http://dx.doi.org/10.1016/j.conbuildmat.2024.136847 |  |  | Carbonation;Concrete mixtures;Concrete slabs;Environmental impact;Environmental management;Fiber reinforced materials;Life cycle;Lime;Limestone;Portland cement;Recycling;Reinforced concrete;Shotcreting;Software testing; |  | 09500618 | English | Calcined clay;Fiber-reinforced concretes;Fibre-reinforced;Functional units;Life cycle assessment;Limestone calcined clay cement;Longitudinal steel;One-way slab;Recycled fibers;Steel reinforcements; | Duplicado | [21 empty] | duplicado | remocao pre-triagem (nao e criterio de exclusao)
Comparing the environmental impacts of alkali activated mortar and traditional portland cement mortar using life cycle assessment | Matheu, P.S. and Ellis, K. and Varela, B. | IOP Conference Series: Materials Science and Engineering | 2015 | Engineering Village |  | 96 | Since the year 1908 there has been research into the use alkali activated materials (AAM) in order to develop cementitious materials with similar properties to Ordinary Portland Cement. AAMs are considered green materials since their production and synthesis is not energy intensive. Even though AAMs have a high compressive strength, the average cost of production among other issues limits its feasibility. Previous research by the authors yielded a low cost AAM that uses mine tailings, wollastonite and ground granulated blast furnace slag (GGBFS). This mortar has an average compressive strength of 50MPa after 28 days of curing. In this paper the software SimaPro was used to create a product base cradle to gate Life Cycle Assessment (LCA). This compared the environmental impact of the AAM mortar to an Ordinary Portland Cement mortar (PCHM) with similar compressive strength. The main motivation for this research is the environmental impact of producing Ordinary Portland Cement as compared to alkali activated slag materials. The results of this LCA show that the Alkali Activated Material has a lower environmental impact than traditional Portland cement hydraulic mortar, in 10 out of 12 categories including Global Warming Potential, Ecotoxicity, and Smog. Areas of improvement and possible future work were also discovered with this analysis.<br/> © Published under licence by IOP Publishing Ltd. |  |  |  | http://dx.doi.org/10.1088/1757-899X/96/1/012080 |  |  | Blast furnaces;Silicate minerals;Portland cement;Compressive strength;Mortar;Tailings;Global warming;Slags; |  | 17578981 | English | Alkali activated slags;Alkali-activated mortars;Cementitious materials;Global warming potential;Ground granulated blast-furnace slag (GGBFS);Life Cycle Assessment (LCA);Ordinary Portland cement;Ordinary Portland cement mortars; | Duplicado | [21 empty] | duplicado | remocao pre-triagem (nao e criterio de exclusao)
Life cycle assessment (LCA) of portland composite cement (PCC) 50 kg papercraft bag at PT. Semen Padang | Panggabean, T. and Aziz, R. and Dewilda, Y. | IOP Conference Series: Earth and Environmental Science | 2021 | Engineering Village |  | 623 | PT. Semen Padang produces several cement types, including PCC, with a total production of up to 6,568,354 tons in 2018. PCC production reached 54% of the total, where the size of 50 kg bag dominates the production with 93%, and the use of papercraft bags as the cement packaging is 78.39%. This research aims to analyze the environmental impacts of the production of 1 ton of PCC 50 kg paper craft bag using the LCA method. The gate-to-gate approach applies as the boundary, ranging from raw mill till packing unit. The impact assessment method uses IMPACT 2002+ to assess the environmental impact of the production. The result shows that the highest environmental impacts are global warming, non-renewable energy, and respiratory inorganics, with the value amounted to 0.10884252 Pt. The process of calcination and coal used in the kiln, packaging transport by diesel-powered trucks, and electricity use is the main contributor to the impact value. In order to improve the PCC production, it is recommended to have an alternative fuel on the kiln unit using rice husks or Mischantus giganteus.<br/> © 2021 IOP Conference Series: Earth and Environmental Science |  |  |  | http://dx.doi.org/10.1088/1755-1315/623/1/012023 |  |  | Global warming;Kilns;Cements;Life cycle; |  | 17551307 | English | Composite cements;Diesel-powered trucks;Electricity use;Gate to gates;Impact assessments;Impact value;Life Cycle Assessment (LCA);Non-renewable energy; | Duplicado | [21 empty] | duplicado | remocao pre-triagem (nao e criterio de exclusao)
Applications and Life Cycle Assessment of Shape Memory Polyethylene Terephthalate in Concrete for Crack Closure | Maddalena, Riccardo and Sweeney, John and Winkles, Jack and Tuinea-Bobe, Cristina and Balzano, Brunella and Thompson, Glen and Arena, Noemi and Jefferson, Tony | Polymers | 2022 | Engineering Village |  | 14 | <div data-language="eng" data-ev-field="abstract">Shape memory polymer (SMP) products have been developed for application as crack closure devices in concrete. They have been made from PET in the form of both fibres and hollow tubes. Here, manufacturing methods using die-drawing and mandrel-drawing to induce shape memory are reported. The fibre-based devices are incorporated into concrete and, upon triggering, exert shrinkage restraint forces that close cracks in the concrete. The evolution of shrinkage restraint force in the fibres as manufactured was measured as a function of temperature, showing stresses in excess of 35 MPa. Tendons consisting of fibre bundles are incorporated into concreate beams subjected to controlled cracking. When activated, the tendons reduce the crack widths by 80%. The same fibres are used to produce another class of device known as knotted fibres, which have knotted ends that act as anchor points when they incorporated directly into concrete. Upon activation within the cracked concrete, these devices are shown to completely close cracks. The tubes are used to enclose and restrain prestressed Kevlar fibres. When the tubes are triggered, they shrink and release the prestress force in the Kevlar, which is transferred to the surrounding concrete in the form of a compressive force, thereby closing cracks. The Kevlar fibres also provide substantial reinforcement after activation. The devices are shown to be able to partially and fully close cracks that have been opened to 0.3 mm and achieve post-activation flexural strengths comparable to those of conventional reinforced and prestressed structural elements. Finally, a preliminary life cycle assessment study was used to assess the carbon footprint a nominal unit of concrete made with SMPs fibres compared to conventional concrete.<br/></div> © 2022 by the authors. Licensee MDPI, Basel, Switzerland. |  |  |  | http://dx.doi.org/10.3390/polym14050933 |  |  | Plastic bottles;Polyethylene terephthalates;Reinforcement;Prestressed concrete;Chemical activation;Crack closure;Self-healing materials;Shrinkage;Carbon footprint; |  | 20734360 | English | Crack-width;Hollow tube;Kevlar fibers;Manufacturing methods;Polymer products;Pre-stressed;Restraint forces;Self-healing;Shape memory polymers;Shape-memory; | Duplicado | [21 empty] | duplicado | remocao pre-triagem (nao e criterio de exclusao)
Life Cycle Assessment of construction materials: Methodologies, applications and future directions for sustainable decision-making | Barbhuiya, Salim and Das, Bibhuti Bhusan | Case Studies in Construction Materials | 2023 | Engineering Village |  | 19 | <div data-language="eng" data-ev-field="abstract">This review paper presents a comprehensive analysis of Life Cycle Assessment (LCA) methodologies applied to construction materials. It begins with an introduction highlighting the significance of LCA in the construction industry, followed by an overview of LCA principles, phases and key parameters specific to construction materials. The methodological approaches utilised in LCA, including inventory analysis, impact assessment, normalisation, allocation methods and uncertainty analysis, are discussed in detail. The paper then provides a thorough review of LCA studies on various construction materials, such as cement, concrete, steel and wood, examining their life cycle stages and environmental considerations. The review also explores recent advances in LCA for construction materials, including circular economy principles, renewable alternatives, technological innovations and policy implications. The challenges and future directions in LCA implementation for construction materials are discussed, emphasising the need for data quality, standardisation, social aspects integration and industry-research collaboration. The provides valuable insights for researchers, policymakers and industry professionals to enhance sustainability in the construction sector through informed decision-making based on LCA.<br/></div> © 2023 The Authors |  |  | BARBHUIYA, 2023 - j.cscm.2023.e02326.pdf | http://dx.doi.org/10.1016/j.cscm.2023.e02326 |  |  | Construction industry;Decision making;Environmental impact;Life cycle;Public policy;Social aspects;Sustainable development;Uncertainty analysis; |  | 22145095 | English | Assessment methodologies;Comprehensive analysis;Energy-consumption;Inventory analysis;Keys parameters;Life cycle assessment;Methodological approach;Phase parameters;Review papers;Sustainable decision makings; | Duplicado | [21 empty] | duplicado | remocao pre-triagem (nao e criterio de exclusao)
Advanced life-cycle assessment of reinforced concrete bridges using digital twin concept | Ryme, J. and ervenka, J. and Herzfeldt, M. and Pukl, R. | Life-Cycle of Structures and Infrastructure Systems - Proceedings of the 8th International Symposium on Life-Cycle Civil Engineering, IALCCE 2023 | 2023 | Engineering Village | 3300 - 3307 |  | <div data-language="eng" data-ev-field="abstract">This paper proposes a concept for enhancing the maintenance of aging reinforced concrete bridges using online bridge monitoring system coupled with advanced non-linear numerical modelling. Based on the on-site measurement data, a calibrated nonlinear numerical model is developed and then further used for the simulation of the degradation mechanisms, such as chloride-induced reinforcement corrosion. This allows assessing the reduced structural load-bearing capacity and thus predict the rate of structural degradation. An example pilot study is presented showing the development and application of the digital twin for a two-span reinforced concrete bridge. The obtained numerical data are discussed and evaluated within the framework of the valid fib Model Code standard.<br/></div> © 2023 The Author(s). |  |  |  | http://dx.doi.org/10.1201/9781003323020-403 | [5 empty] | English |  | Duplicado | [21 empty] | duplicado | remocao pre-triagem (nao e criterio de exclusao)
Environmental performance of miscanthus-lime lightweight concrete using life cycle assessment: Application in external wall assemblies | Ntimugura, Fabrice and Vinai, Raffaele and Harper, Anna B. and Walker, Pete | Sustainable Materials and Technologies | 2021 | Engineering Village |  | 28 | In the UK context, miscanthus is a potential alternative perennial crop for the development of bio-based building materials. This paper presents the environmental benefits of using miscanthus shives in lightweight blocks and their potential application in wall assemblies. A systemic life cycle assessment (LCA) is carried out for miscanthus-lime blocks, and the effects of binder type and binder content are discussed. The environmental performance-based analysis reveals that miscanthus blocks can capture 135 kg CO<inf>2</inf>eq/m<sup>3</sup> for an assumed 100-years life period. The impact analysis using the University of Leiden, institute of environmental science (CML) baseline (v4.4) method shows that 75% of the greenhouse gas emissions are attributable to the production of mineral binders. A reduction of binder to aggregate ratio from 2.0 to 1.5 reduces greenhouse gas emissions by 32.9%. The use of 10 wt% mineral additions can potentially stabilise blocks while having little effect on their overall environmental impacts. The environmental profiles of wall systems incorporating miscanthus-lime blocks have been evaluated in this this study. Combining miscanthus blocks with fired clay bricks enables a potential low carbon retrofitting technique for the current stock of residential buildings in the UK. Timber-framed system filled with miscanthus blocks enables a carbon storage of ~97.3 kg CO<inf>2</inf>eq/m<sup>2</sup>, which presents a potential carbon offsetting strategy in new-build dwellings. Consideration should be given to the potential negative impacts related to agricultural activities for the production of miscanthus shives. The largest negative environmental impact was ozone layer depletion, where a relative difference of 12.8% was recorded between miscanthus timber-framed wall and a typical solid wall insulated with mineral wool. It appears that miscanthus-lime composites can substantially improve the environmental profile of wall assemblies and sustainability be applied in existing uninsulated masonry walls or incorporated in timber- framed new-build houses.<br/> © 2021 Elsevier B.V. |  |  |  | http://dx.doi.org/10.1016/j.susmat.2021.e00253 |  |  | Housing;Lime;Moisture;Ozone layer;Timber;Binders;Greenhouse gases;Minerals;Environmental management;Gas emissions;Mineral wool;Light weight concrete;Sustainable development;Life cycle;Walls (structural partitions); |  | 22149937 | English | Agricultural activities;Environmental benefits;Environmental performance;Environmental profile;Environmental science;Life Cycle Assessment (LCA);Ozone layer depletion;Residential building; | Duplicado | [21 empty] | duplicado | remocao pre-triagem (nao e criterio de exclusao)
Life Cycle Assessment of the Environmental Impacts of Virgin Concrete Replacement by CO2 Concrete in a Residential Building | Ma, M. and Zhou, Y. and Tam, V.W.Y. and Le, K.N. | Lecture Notes in Civil Engineering | 2023 | Engineering Village | 479 - 482 | 356 LNCE | <div data-language="eng" data-ev-field="abstract">Concrete is one of the most consumed materials in construction, with 25 billion tons produced globally per year.<br/></div> © 2023, The Author(s). |  |  |  | http://dx.doi.org/10.1007/978-981-99-3330-3_48 |  |  | Concretes;Environmental impact; |  | 23662557 | English | Residential building; | Duplicado | [21 empty] | duplicado | remocao pre-triagem (nao e criterio de exclusao)
Life cycle assessment and life cycle cost analysis of different walling materials with an environmental approach (comparison between earth-based vs. conventional construction techniques in Iran) | Dormohamadi, Mansoure and Rahimnia, Reza and Bunster, Victor | International Journal of Life Cycle Assessment | 2024 | Engineering Village | 355 - 379 | 29 | <div data-language="eng" data-ev-field="abstract">Purpose: Climate change, environmental concerns, and economic problems pose challenges to the construction sector in Iran, which must provide affordable solutions while addressing environmental issues. Hence, natural earthen building materials are critically needed to reduce energy-intensive and costly construction practices dramatically. The purpose of this paper is to provide a framework for comparing life cycle assessments (LCA) and life cycle costs (LCC), for load-bearing walls of an single-family affordable housing unit in a desert part of Iran, Ardakan City. Methods: To do so, both LCA and LCC for the unit were performed, considering a cradle-to-site perspective. For this purpose, 22 load bearing wall systems are assessed, including 18 stabilized and unstabilized earthen construction techniques, such as adobe, rammed earth (RE), and compressed earth block (CEB), in addition to four conventional wall assemblies of fired brick (FB), autoclaved aerated concrete block (AAC), ceramic block (CB), and concrete masonry unit (CMU). As well as assessing the environmental impact and life cycle costs associated with the life cycle of each wall, the optimal assembly of the wall is also examined. Results: Results show that unstabilized earthen walling alternatives have significantly lower environmental impacts than conventional materials. Conclusions: Sensitivity analysis indicates that by utilizing local materials to the maximum extent possible, impacts can be further minimized. Considering the results, transportation may even account for a greater proportion of EI than wall components.<br/></div> © The Author(s) 2023. |  |  |  | http://dx.doi.org/10.1007/s11367-023-02259-6 |  |  | Climate change;Concretes;Construction industry;Cost benefit analysis;Environmental impact;Sensitivity analysis;Walls (structural partitions); |  | 09483349 | English | Construction technique;Conventional construction thechniques;Conventional constructions;Cradle-to-site;Earth-based construction;Life cycle assessment;Life cycle cost;Life cycle costs analysis;Load bearing walls;Wall; | Duplicado | [21 empty] | duplicado | remocao pre-triagem (nao e criterio de exclusao)
Life Cycle Assessment of Biochar as a Partial Replacement to Portland Cement | Campos, J. and Fajilan, S. and Lualhati, J. and Mandap, N. and Clemente, S. | IOP Conference Series: Earth and Environmental Science | 2020 | Engineering Village |  | 479 | Biochar also known as 'biocarbon' or 'biocoal' is a material that has a charcoal similar property. It is obtained from thermolysis (pyrolysis) of biomass feedstocks and plant matters. It can help the process of eliminating carbon dioxide from the atmosphere. The biochar was considered as waste by industrial plants and considered no additional cost except for the transportation. Biochar was tested for its chemical properties in Department of Science and Technology as a parameter for Simapro. Environmental and health impact were analyzed in this study for concrete with biochar as partial replacement for cement. Different mixtures with zero percent to twenty percent biochar replacement was simulated using life cycle assessment with the help of Simapro. Different sources in Luzon island, Philippines were gathered and found out that sources in southern part of Luzon is the best sources for biochar because of its near location that decreases the effect of transportation. Also, concrete with biochar replacement with or without considereing the effect of transportation yields greater health and environmental impact compared to mixture without biochar replacement.<br/> © Published under licence by IOP Publishing Ltd. |  |  |  | http://dx.doi.org/10.1088/1755-1315/479/1/012025 |  |  | Mixtures;Environmental impact;Portland cement;Industrial plants;Concretes;Carbon dioxide;Charcoal; |  | 17551307 | English | Additional costs;Biomass feedstock;Health impact;Life Cycle Assessment (LCA);Partial replacement;Philippines;Plant matter;Science and Technology; | Duplicado | [21 empty] | duplicado | remocao pre-triagem (nao e criterio de exclusao)
Life cycle assessment and impact correlation analysis of fly ash geopolymer concrete | Shi, Xiaoshuang and Zhang, Cong and Liang, Yongchen and Luo, Jinqian and Wang, Xiaoqi and Feng, Ying and Li, Yanlin and Wang, Qingyuan and Abomohra, Abd El-Fatah | Materials | 2021 | Engineering Village |  | 14 | <div data-language="eng" data-ev-field="abstract">Geopolymer concrete (GPC) has drawn widespread attention as a universally accepted ideal green material to improve environmental conditions in recent years. The present study systematically quantifies and compares the environmental impact of fly ash GPC and ordinary Portland cement (OPC) concrete under different strength grades by conducting life cycle assessment (LCA). The alkali activator solution to fly ash ratio (S/F), sodium hydroxide concentration (C<inf>NaOH</inf>), and sodium silicate to sodium hydroxide ratio (SS/SH) were further used as three key parameters to consider their sensitivity to strength and CO<inf>2</inf> emissions. The correlation and influence rules were analyzed by Multivariate Analysis of Variance (MANOVA) and Gray Relational Analysis (GRA). The results indicated that the CO<inf>2</inf> emission of GPC can be reduced by 62.73%, and the correlation between CO<inf>2</inf> emission and compressive strength is not significant for GPC. The degree of influence of the three factors on the compressive strength is C<inf>NaOH</inf> (66.5%) > SS/SH (20.7%) > S/F (9%) and on CO<inf>2</inf> emissions is S/F (87.2%) > SS/SH (10.3%) > C<inf>NaOH</inf> (2.4%). Fly ash GPC effectively controls the environmental deterioration without compromising its compressive strength; in fact, it even in favor.<br/></div> © 2021 by the authors. Licensee MDPI, Basel, Switzerland. |  |  |  | http://dx.doi.org/10.3390/ma14237375 |  |  | Fly ash;Carbon dioxide;Deterioration;Inorganic polymers;Life cycle;Multivariant analysis;Portland cement;Sodium hydroxide;Silicates;Concretes;Geopolymers; |  | 19961944 | English | CO 2 emission;Correlation analysis;Environmental conditions;Geopolymer concrete;Green materials;Grey relational analysis;Multivariate analysis of variances;Ordinary Portland cement;Sodium hydroxides;Sodium silicate; | Duplicado | [21 empty] | duplicado | remocao pre-triagem (nao e criterio de exclusao)
Carbon emission-based life cycle assessment of rural residential buildings constructed with engineering bamboo: A case study in China | Liu, Yi and Zhang, Jiajing and Xu, Jinjun and Wang, Yu and Li, Baihao and Zhang, Shiqian | Journal of Building Engineering | 2023 | Engineering Village |  | 76 | <div data-language="eng" data-ev-field="abstract">Engineering bamboo owning to modern industrial technology is a renewable material that holds immense potential in driving the development of building structural systems with a low carbon footprint. This study presents a life cycle assessment of a rural residential building constructed with engineering bamboo (i.e., glued laminated bamboo) from the perspective of carbon emissions. To highlight the carbon sequestration of bio-based construction material, a reinforced concrete building employed from the literature was used as a contrast scheme. The system boundary encompasses the production, transportation, construction, operation, and disposal phases, with a functional unit defined as "one square meter". The material inventory and elements in each phase of the life cycle were collated from SimaPro and available literature or specifications. To gauge the uncertainty of carbon emissions, the Monte Carlo method was used for inventory analysis. Results of the assessment highlight that the life cycle carbon emission of the engineering bamboo-based rural residential building is 104.037 kgCO<inf>2eq</inf>/m<sup>2</sup>. The operation phase is identified as the most significant contributor to carbon emissions, followed by the production phase. The transportation, construction, and disposal phases have a relatively minor impact on emissions. The notable characteristic of engineering bamboo is its ability to sequester carbon, resulting in lower carbon emissions during the production phase. Based on the Monte Carlo simulation, the mean life cycle carbon emission for the typical rural residential buildings constructed with engineering bamboo is estimated to be 1035 kgCO<inf>2eq</inf>/m<sup>2</sup>.<br/></div> © 2023 Elsevier Ltd |  |  |  | http://dx.doi.org/10.1016/j.jobe.2023.107182 |  |  | Bamboo;Carbon footprint;Housing;Intelligent systems;Monte Carlo methods;Reinforced concrete;Uncertainty analysis; |  | 23527102 | English | Carbon emissions;Carbon sequestration;Case-studies;Engineering bamboo;Industrial-technology;Life cycle assessment;Monte Carlo's simulation;Production phase;Rural residential buildings;Transportation construction; | Duplicado | [21 empty] | duplicado | remocao pre-triagem (nao e criterio de exclusao)
A comparative life cycle assessment of dental restorative materials | Smith, Lucy and Ali, Mustafa and Agrissais, Manon and Mulligan, Steven and Koh, Lenny and Martin, Nicolas | Dental Materials | 2023 | Engineering Village | 13 - 24 | 39 | <div data-language="eng" data-ev-field="abstract">Objectives: Different types of direct-placement dental materials are used for the restoration of structure, function and aesthetics of teeth. The aim of this research investigation is to determine, through a comparative cradle-to-gate life cycle assessment, the environmental impacts of three direct-placement dental restorative materials (DRMs) and their associated packaging. Methods: Three direct-placement dental materials; dental amalgam, resin-based composite (RBC) and glass polyalkenoate cements (GIC) are assessed using primary data from a manufacturer (SDI Limited, Australia). The functional unit consisted of ‘one dental restoration’ of each restorative system under investigation: 1.14 g of dental amalgam; 0.25 g of RBC (plus the adhesive = 0.10 g); and 0.54 g of GIC. The system boundary per restoration included the raw materials and their associated packaging materials for each DRM together with the processing steps for both the materials and packaging. The environmental impacts were assessed using an Egalitarian approach under the ReCiPe method using Umberto software and the Ecoinvent database. Nine different impact categories were used to compare the environmental performance of these materials. Results: Dental amalgam had the highest impact across most of the categories, but RBC had the highest Global Warming Potential. The highest sources of the environmental impacts for each restorative material were: Amalgam, derived from material use; RBC, derived from energy use in processing material and packaging material; GIC, derived from material and energy use for packaging. Significance: Less intensive energy sources or more sustainable packaging materials can potentially reduce the impacts associated with RBC and GIC thus making them suitable alternatives to dental amalgam.<br/></div> © 2022 The Authors |  |  |  | http://dx.doi.org/10.1016/j.dental.2022.11.007 |  |  | Adhesives;Cements;Dental composites;Environmental impact;Environmental management;Filling;Glass;Global warming;Life cycle;Packaging;Packaging materials;Restoration;Sustainable development; |  | 01095641 | English | Comparative life cycle assessment;Dental restorative materials;Energy use;Glass ionomer cement;Glass polyalkenoate cement;LCA;Material use;Primary data;Resin-based composite;Structure functions; | Duplicado | [21 empty] | duplicado | remocao pre-triagem (nao e criterio de exclusao)
DESIGN AND CRADLE-TO-GRAVE LIFE-CYCLE ASSESSMENT: FULL-SCALE SIX-STORY SHAKE-TABLE TEST BUILDING LATERAL SYSTEMS | Kontra, Steven and Barbosa, Andre R. and Sinha, Arijit and Araujo, Gustavo A.R. and Uarac, Patricio P. and Brown, Nathan C. and Furley, Jace and Ho, Tu X. and Orozco, Gustavo F.O. and Simpson, Barbara G. and van de Lindt, John W. and Zargar, Seyed Hossein | 13th World Conference on Timber Engineering, WCTE 2023 | 2023 | Engineering Village | 1009 - 1016 | 2 | <div data-language="eng" data-ev-field="abstract">This paper describes the lateral force resisting system (LFRS) design in a full-scale six-story shake-table test building and presents a comparative cradle-to-grave life-cycle assessment of alternative LFRSs. The test building features the reuse of material from a ten-story shake-table structure comprised of engineered mass timber (MT) products. These include MT floors (cross-, glue-, nail-, and dowel-laminated timber [CLT], [GLT], [NLT], [DLT]); MT post-tensioned rocking walls (CLT and mass ply panels [MPP]); and a gravity system consisting of laminated-veneer lumber (LVL) beams and columns. Shake-table testing will benchmark innovative, low-damage design solutions for the LFRSs. To supplement this test, the environmental impact of a MT LFRS is determined relative to design alternatives that use conventional materials. The Athena Impact Estimator for Buildings was used to perform a comparative, cradle-to-grave life-cycle assessment (LCA) of the prototype MT LFRS with respect to an alternative, functionally equivalent reinforced concrete (RC) shear wall design. The LCA results showed reduced environmental impacts across some impact metrics, with a significant reduction in Global Warming Potential for the MT LFRS when accounting for biogenic carbon.<br/></div> © (2023) WORLD CONFERENCE ON TIMBER ENGINEERING 2023 (WCTE 2023) All rights reserved. |  |  |  | http://dx.doi.org/10.52202/069179-0138 |  |  | Environmental impact;Global warming;Gravitation;Laminating;Product design;Reinforced concrete;Seismic design;Timber;Walls (structural partitions);Wooden construction; |  |  | English | Engineered wood products;Lateral force resisting system;Life-cycle assessment;Reuse;Rocking wall;Shake table;Shake-table tests;Table structure;Test buildings;Timber products; | Duplicado | [21 empty] | duplicado | remocao pre-triagem (nao e criterio de exclusao)
Upcycling of waste concrete in eco-friendly strain-hardening cementitious composites: Mixture design, structural performance, and life-cycle assessment | Li, Xiuling and Lv, Xiangrong and Zhou, Xintao and Meng, Weina and Bao, Yi | Journal of Cleaner Production | 2022 | Engineering Village |  | 330 | <div data-language="eng" data-ev-field="abstract">To upcycle waste concrete through producing strain-hardening cementitious composites (SHCC) for sustainable and resilient structures, this research investigates the effect of fine recycled concrete powder on the fresh and hardened properties, optimizes the mixture design, evaluates the structural behavior, and assesses the life-cycle performance of SHCC at material and structural levels. The investigated fresh and hardened properties include the flowability, compressive strength, tensile strength, and ductility. Four full-scale beams, including a conventional reinforced concrete beam and three reinforced SHCC beams with the optimal SHCC mixture, were tested under flexural loads until failure. Life-cycle performance of SHCC was assessed regarding the cost and carbon footprint. The results showed that appropriate use of recycled concrete powder increased the ductility while retaining the adequate compressive and tensile strengths as well as flowability of SHCC. The use of the developed SHCC with recycled concrete powder increased the load capacity and crack resistance of the full-scale reinforced beams. The developed SHCC involves higher upfront cost and carbon footprint but lower life-cycle cost and carbon footprint for the investigated structural beam applications when the service life is longer than 40 years.<br/></div> © 2021 Elsevier Ltd |  |  |  | http://dx.doi.org/10.1016/j.jclepro.2021.129911 |  |  | Life cycle;Ductility;Concrete mixtures;Structural design;Compressive strength;Emission control;Mixtures;Reinforced concrete;Tensile strength;Recycling;Concrete beams and girders; |  | 09596526 | English | Flexural behavior;Fresh and hardened properties;Life-cycle performance;Mixture design;Recycled concrete powder;Recycled concretes;Strain-hardening cementitious composite;Strain-hardening cementitious composites;Sustainable and resilient structure;Waste concrete; | Duplicado | [21 empty] | duplicado | remocao pre-triagem (nao e criterio de exclusao)
A comparative life cycle assessment of tyre recycling using pyrolysis compared to conventional end-of-life pathways | Maga, Daniel and Aryan, Venkat and Blomer, Jan | Resources, Conservation and Recycling | 2023 | Engineering Village |  | 199 | <div data-language="eng" data-ev-field="abstract">End-of-life tyres (ELTs) are difficult to recycle due to their complex composition. Although there are several possible pathways to manage ELTs, in Germany roughly 50 % of the ELTs are still incinerated. One emerging technology that promises recycling of ELTs is the thermochemical processing through pyrolysis. This technology enables to recover carbon black and pyrolysis oil that can be reused for new tyres. Therefore, this study presents a comprehensive life cycle assessment to compare the environmental impacts from pyrolysis of ELTs against current dominant alternative end-of-life treatment pathways. The investigated alternative end-of-life pathways are (i) incineration in a cement plant, (ii) incineration in a dedicated incineration plant, and (iii) production of infills for artificial turfs. The results show that the recycling of ELTs for material recovery has lower environmental impacts in the categories global warming, particulate matter and resource use compared to end-of-life pathways that target energy recovery.<br/></div> © 2023 |  |  |  | http://dx.doi.org/10.1016/j.resconrec.2023.107255 |  |  | Carbon black;Environmental impact;Global warming;Pyrolysis;Recycling;Tires; |  | 09213449 | English | Black oil;Comparative life cycle assessment;Complex compositions;Emerging technologies;End of lives;End-of-life tire;Life cycle assessment;Pyrolyse, infill;Thermochemical processing;Tire recycling; | Duplicado | [21 empty] | duplicado | remocao pre-triagem (nao e criterio de exclusao)
Downsizing and the use of timber as embodied carbon reduction strategies for new-build housing: A partial life cycle assessment | Souaid, Cynthia and ten Caat, Pieter Nick and Meijer, Arjen and Visscher, Henk | Building and Environment | 2024 | Engineering Village |  | 253 | <div data-language="eng" data-ev-field="abstract">The 2050 decarbonization goals coupled with the growing housing shortage in Europe intensify the pressure on new-build dwellings to enhance their energy performance. Beyond a zero operational energy, the focus has shifted towards reducing embodied carbon (EC). Against this backdrop, this study investigates the simultaneous impact of downsizing and the use of timber in new-build dwellings, EC reduction strategies seldom explored concurrently. Through partial life cycle assessments, three scenarios are modelled: the Small, Medium, and Large House, with two construction variations for each, comparing a modular timber design to a conventional concrete alternative. Designs are based on dwellings built in Almere, the Netherlands. Data is extracted from the Swiss Ecoinvent database using the TOTEM tool and the static −1/+1 approach for biogenic carbon accounting is adopted. Results show a total EC ranging from 42,608 to 70,384 kgCO<inf>2</inf>eq for the timber designs versus 54,681 to 91,270 kgCO<inf>2</inf>eq for their concrete counterparts. Findings suggest that the relationship between house size and EC is sublinear whereby a house twice the size entails less than twice the EC emissions. Only the simultaneous implementation of downsizing and the use of timber achieved 53% carbon savings. The discussion explores implications of outcomes across academic, industry and policy perspectives, challenges in implementing smaller timber dwellings, and study limitations and future research. Beyond its empirical contribution, this paper offers a practical contribution with its hierarchical data analysis approach covering building, element and component. This approach can be implemented by researchers and practitioners alike to inform their design process.<br/></div> © 2024 The Author(s) |  |  |  | http://dx.doi.org/10.1016/j.buildenv.2024.111285 |  |  | Carbon;Concretes;Houses;Timber; |  | 03601323 | English | Carbon reduction;Decarbonisation;Downsizing;Embodied carbons;House size;Life cycle assessment;New builds;Reduction strategy;Timber construction;Timber design; | Duplicado | [21 empty] | duplicado | remocao pre-triagem (nao e criterio de exclusao)
Potential application of all-solid waste belite-ye'elimite cement in high early-strength pavement concrete: Strength formation, characterization, and benefit evaluation | Sun, Cunyong and Zhang, Ju and Yan, Changwang and Liu, Lifen and Zhao, Jihui and Gao, Jiaxing | Case Studies in Construction Materials | 2025 | Engineering Village |  | 22 | <div data-language="eng" data-ev-field="abstract">To mitigate the issues of the negative environmental effects and high costs when traditional high early strength concrete is used for rapid pavement repair, this study prepared all-solid waste belite ye'elimite cement (BYC) based on bulk industrial solid waste (coal gangue, carbide slag, and desulfurized gypsum). Its application potential in high early strength pavement concrete was analysed. Mechanical property tests of BYC concrete (BYCC) showed that its initial strength increased rapidly, and the 6 h flexural strength (5.5 MPa) could meet the traffic demand of heavy load pavement. At 24 h, the flexural strength, compressive strength, and impact resistance of BYCC were better than those of traditional Portland cement concrete, with a curing age of 28 days. Through X-ray diffraction, Fourier infrared spectroscopy, thermogravimetric analysis, scanning electron microscopy, and nuclear magnetic resonance analysis, the mechanism of the rapid increase of BYCC strength was determined: the early high-activity tetracalcium sulphoaluminate hydration led to the formation of needle-rod ettringite and flocculent aluminium gel and constructed high strength cement hardening slurry, which gave BYCC high mechanical properties in the early curing period. The life cycle assessment results showed that, in comparison to Portland cement, BYC can reduce the carbon emission and energy consumption of pavement over the entire construction cycle by 37 % and 7 % respectively, saving about 5 % in costs.<br/></div> © 2025 The Authors |  |  |  | http://dx.doi.org/10.1016/j.cscm.2024.e04185 |  |  | Bending strength;Compressive strength;Concrete pavements;Hydroelasticity;Portland cement;Slag cement;Slags;Solid wastes; |  | 22145095 | English | Cement-based;Concrete strength;Environmental benefits;High costs;High early strength;High early-strength pavement concrete;Mechanical;Pavement concrete;Property;Rapid pavement repairs; | Duplicado | [21 empty] | duplicado | remocao pre-triagem (nao e criterio de exclusao)
Environmental life cycle assessment of bridge deck pavement and case studies of two bridges in China | Wang, Houzhi and Liu, Yixuan and Li, Jing and Liu, Shinan and Yang, Jun and Luo, Sang and Huang, Wei | Case Studies in Construction Materials | 2023 | Engineering Village |  | 18 | <div data-language="eng" data-ev-field="abstract">The durability of deck pavement material has great impact on deck performance and carbon emission. This paper aims to analyze the durability of different deck pavement materials and structures by taking two bridges across the Yangtze River in China as examples, and establish the carbon emission model of the bridge deck pavement during the whole life cycle. The carbon emissions of the two bridges during twenty years of service are then calculated based on the model. It can provide reference for future bridge deck pavement schemes and measures to reduce carbon emissions. In this paper, two typical representative bridges in Jiangsu Province in East China are selected for case analysis, namely the Jiangyin Yangtze River Highway Bridge and the Second Nanjing Yangtze River Bridge. Firstly, this paper introduces the specific forms of various bridge deck pavement schemes since the construction of the two bridges. After many years of experiments, the pavement of the Jiangyin Yangtze River Highway Bridge has changed from mastic asphalt mixture to double-layer hot mix epoxy asphalt concrete, and that of the Second Nanjing Yangtze River Bridge has changed from warm mix epoxy asphalt to hot mix epoxy asphalt. Focusing on the carbon emission of bridge deck pavement, the carbon emission model of different asphalt mixture pavements based on life cycle assessment (LCA) is established. The assessment can be divided into five stages: material production, transportation, construction, maintenance and demolishment. This paper takes extra traffic congestion during repair and maintenance into consideration. In this paper, two bridges were taken as cases to calculate the carbon emission. In initial construction, the deck of the Jiangyin Yangtze River Highway Bridge was paved with mastic asphalt mixture; while the deck of the Second Nanjing Yangtze River Bridge was paved with epoxy asphalt concrete. The paving material of the Jiangyin Yangtze River Highway Bridge was changed into epoxy asphalt concrete gradually in repair and maintenance. The analysis results show that in the initial 20 years of life, considering the initial construction and major maintenance of deck pavement, the total carbon emission of the Jiangyin Yangtze River Highway Bridge and the Second Nanjing Yangtze River Bridge is 179,195 kg CO<inf>2e</inf> and 101,577 kg CO<inf>2e</inf> respectively. The unit carbon emission of the Jiangyin Yangtze River Highway Bridge after 20 years of opening to traffic is 5.079 kg/m<sup>2</sup> CO<inf>2e</inf>. The proportions of the five stages were 76.4 %, 2.7 %, 2.5 %, 16.8 % and 1.6 %, respectively. The unit carbon emission of the Second Nanjing Yangtze River Bridge after 20 years of opening to traffic is 3.352 kg/m<sup>2</sup> CO<inf>2e</inf>. The proportions of the five stages were 66.3 %, 2.4 %, 2.6 %, 28.2 % and 0.6 %, respectively. The results show that epoxy asphalt material has better durability and can reduce carbon emission of bridge deck pavement.<br/></div> © 2023 The Authors |  |  |  | http://dx.doi.org/10.1016/j.cscm.2023.e02115 |  |  | Bridge decks;Carbon;Concrete mixtures;Materials handling;Pavements;Repair; |  | 22145095 | English | Bridge deck pavements;Carbon emissions;Case-studies;Deck pavements;Epoxy asphalt concrete;Epoxy asphalts;Jiangyin Yangtze River Highway Bridge;Life cycle assessment;Mastic asphalt mixture;Second Nanjing Yangtze River Bridge; | Duplicado | [21 empty] | duplicado | remocao pre-triagem (nao e criterio de exclusao)
Steps towards more environmentally sustainable municipal solid waste management – A life cycle assessment study of São Paulo, Brazil | Liikanen, Miia and Havukainen, Jouni and Viana, Ednilson and Horttanainen, Mika | Journal of Cleaner Production | 2018 | Engineering Village | 150 - 162 | 196 | Landfill disposal has thus far been the predominant treatment method for municipal solid waste (MSW) throughout Brazil, including São Paulo city. Environmentally sustainable development of MSW management in São Paulo necessitates a stepwise reduction of landfilling. However, ever increasing MSW generation poses the challenge of managing increasing MSW volumes while simultaneously modernizing the MSW management system. In this study, the environmental impacts of the current MSW management system and future alternatives in the city were assessed by means of life cycle assessment (LCA) to determine a pathway towards more environmentally sustainable MSW management. The assessed impact categories were global warming, acidification and eutrophication potentials. Potential future alternatives included the stepwise reduction of landfilling by the introduction of composting, anaerobic digestion and mechanical-biological treatment (MBT). The results of the study indicated that the environmental impacts of MSW management in São Paulo can be most effectively diminished by anaerobic digestion of source separated organic waste and MBT of MSW, on condition that the produced refuse-derived fuel (RDF) is utilized in cement production as a substitute for coal. The other utilization option for RDF, incineration, would increase the environmental impacts of MSW management due to the low amount of avoided emissions resulting from electricity substitution since average electricity production in Brazil is dominated by hydropower. Sensitivity analyses indicated, however, that the environmental impacts of incineration might decrease with different modeling assumptions, e.g. the modeling assumption regarding the kind of electricity production substituted by electricity production from MSW. Nevertheless, the main findings of the study remained the same and they are in line with the previous literature.<br/> © 2018 The Authors |  |  |  | http://dx.doi.org/10.1016/j.jclepro.2018.06.005 |  |  | Electric power generation;Eutrophication;Sensitivity analysis;Biochemical engineering;Global warming;Anaerobic digestion;Source separation;Waste incineration;Environmental management;Sustainable development;Life cycle; |  | 09596526 | English | Avoided emissions;Electricity production;Environmentally sustainable development;Eutrophication potentials;Landfilling;Life Cycle Assessment (LCA);Mechanical-biological treatment;Municipal solid waste (MSW); | Duplicado | [21 empty] | duplicado | remocao pre-triagem (nao e criterio de exclusao)
Role of Mixture Overdesign in the Sustainability of Concrete: Current State and Future Perspective | Buffenbarger, Julie K. and Casilio, James M. and AzariJafari, Hessam and Szoke, Stephen S. | ACI Materials Journal | 2023 | Engineering Village | 89 - 100 | 120 | <div data-language="eng" data-ev-field="abstract">The overdesign of concrete mixtures and substandard concrete acceptance testing practices significantly impact the concrete industry's role in sustainable construction. This study evaluates the impact of overdesign on the sustainability of concrete and embodied carbon emissions at the national and project scales. In addition, this paper reviews quality results from a concrete producer survey; established industry standards and their role in acceptance testing in the building codes; the reliance on proper acceptance testing by the licensed design professional, building code official, and the project owner; and the carbon footprints that result from overdesign of concrete mixtures. In 2020, a field survey conducted on over 100 projects documented Pennsylvania's quality of field testing. Of those surveyed, only 15% of the projects met the testing criteria within the ASTM and building code requirements. As a result, the total overdesign-induced cement consumption is as large as 6.7% of the estimated cement used in the United States.<br/></div> Copyright © 2023, American Concrete Institute. All rights reserved. |  |  |  | http://dx.doi.org/10.14359/51737334 |  |  | Acceptance tests;Carbon footprint;Cements;Concrete mixtures;Concrete testing;Sustainable development; |  | 0889325X | English | 'current;Acceptance testing;Carbon emissions;Concrete overdesign;Embodied carbons;Future perspectives;Life cycle assessment;Project scale;Review quality;Sustainable construction; | Duplicado | [21 empty] | duplicado | remocao pre-triagem (nao e criterio de exclusao)
Life cycle assessment and life cycle cost of university dormitories in the southeast China: Case study of the university town of Fuzhou | Huang, Lizhen and Liu, Yongping and Krigsvoll, Guri and Johansen, Fred | Journal of Cleaner Production | 2018 | Engineering Village | 151 - 159 | 173 | The aim of this paper is to assess university dormitories in terms of life cycle environmental impact and cost, as part of the university campuses sustainable development in southeast China. This life cycle assessment follows the ISO 14040/44 methodology, considering the construction, operation, maintenance and demolition stages. The reference unit of this study is defined as ‘one useful square meter university dormitories with 50 years life time’. This study estimates the life cycle inventory by: 1) tenders information of university dormitories built in the university town of Fuzhou during 2007–2011, 2) water and energy bills of those building over past 5 years, 3) damage and maintenance report of dormitories in Fuzhou University and Fujian University of traditional Chinese medicine during 2004–2014. The Ecoinvent database provides the background data to the analysis. The results indicate that 1) the use stage, including operation and maintenance is the dominate part of the life cycle environmental impacts and cost of university dormitories. 2) The consumption of electricity constitutes the main elements causing the environmental impacts over the life cycle of university dormitories. The technology for more energy efficient building is more important than other factors. 3) The window, concrete, steel, and cement have the largest contribution to the embodied environmental impacts but with the relative small contribution to the life cycle cost. Therefore, two main improving opportunities for reducing the environmental impacts of Chinese university dormitories development are identified: 1) improving building with deep renovation for current dormitories and implementing low energy buildings standards for new built dormitories the buildings energy efficiency and 2) increasing the use of low environmental impacts building material by implementing the carbon tax on main building material and introducing timbers as structure material. Moreover, policies to promote the more renewable energy supply and the implementation of carbon capture and storage technology constitute another import issue.<br/> © 2017 Elsevier Ltd |  |  |  | http://dx.doi.org/10.1016/j.jclepro.2017.06.021 |  |  | Life cycle;Carbon capture;Maintenance;Building materials;Environmental impact;School buildings;Sustainable development;Energy efficiency;Digital storage; |  | 09596526 | English | Capture and storage technologies;China;Embodied environmental impact;Life Cycle Assessment (LCA);Life-cycle environmental impact;Lifecycle costs;Traditional Chinese Medicine;University dormitories; | Duplicado | [21 empty] | duplicado | remocao pre-triagem (nao e criterio de exclusao)
Asphalt Concrete Mixtures: Requirements with regard to Life Cycle Assessment | Mikolaj, Jan and Schlosser, Frantisek and Remek, Lubos and Chytcakova, Aurelia | Advances in Materials Science and Engineering | 2015 | Engineering Village |  | 2015 | Design of asphalt concrete, required properties of constituent materials and their mixing ratios, is of tremendous significance and should be implemented with consideration given to the whole life cycle of those materials and the final construction. Conformity with requirements for long term performance of embedded materials is the general objective of the Life Cycle Assessment (LCA). Therefore, within the assessment, material properties need to be evaluated with consideration given to the whole service life - from the point of embedding in the construction until their disposal or recycling. The evaluation focuses on verification of conformity with criteria set for these materials and should guarantee serviceability and performance during their whole service life. Recycling and reuse of asphalt concrete should be preferred over disposal of the material. This paper presents methodology for LCA of asphalt concrete. It was created to ensure not only applicability of the materials in the initial stage, at the point of their embedding, but their suitability in terms of normatively prescribed service performance of the final construction. Methods described and results are presented in a case study for asphalt mixture AC 11; I design.<br/> © 2015 Jan Mikolaj et al. |  |  |  | http://dx.doi.org/10.1155/2015/567238 |  |  | Asphalt concrete;Recycling;Concrete mixtures;Service life; |  | 16878434 | English | Constituent materials;Life Cycle Assessment (LCA);Long term performance;Mixing ratios;Service performance;Whole life cycles; | Duplicado | [21 empty] | duplicado | remocao pre-triagem (nao e criterio de exclusao)
A STRUCTURAL-MEMBER LEVEL ASSESSMENT OF THE ENVIRONMENTAL IMPACT OF TIMBER, REINFORCED CONCRETE AND STEEL IN BUILDING CONSTRUCTION | Oh, Jae-Won and Pang, Sung-Jun and Ahn, Kyung-Sun and Oh, Jung-Kwon | 13th World Conference on Timber Engineering, WCTE 2023 | 2023 | Engineering Village | 989 - 994 | 2 | <div data-language="eng" data-ev-field="abstract">This study evaluates and compares the environmental impact of timber, concrete, and steel as building materials. This study designed a target member (beam) with equivalent structural performance under the same design conditions, such as span and live load, and compared the environmental impact. The carbon footprint analysis was conducted using Life Cycle Assessment (LCA) methodology, with a functional unit of 1-meter length of the designed beam and a cradle-to-gate system boundary. The study found that timber has a lower carbon footprint than steel and concrete, with the lowest carbon emissions during the product stage. Notably, the study also found a significant difference between the two environmental impact comparison methods, unit volume-based and structural performance-based. The findings demonstrate the sustainability of timber in high-rise construction and its potential to contribute to carbon neutrality while offering exceptional engineering capabilities. Further research is needed to improve the structural assumptions and LCA to evaluate the environmental impact of building materials more accurately.<br/></div> © (2023) WORLD CONFERENCE ON TIMBER ENGINEERING 2023 (WCTE 2023) All rights reserved. |  |  |  | http://dx.doi.org/10.52202/069179-0135 |  |  | Carbon footprint;Environmental impact;Reinforced concrete;Structural analysis;Sustainable development;Timber; |  |  | English | Building construction;Buildings materials;Concrete;Design condition;Equivalent structural performance;In-buildings;Life cycle assessment;Live loads;Structural performance;Timber-concrete; | Duplicado | [21 empty] | duplicado | remocao pre-triagem (nao e criterio de exclusao)
Optimizing decarbonation and sustainability of concrete pavement: A case study | Lei, Bin and Kong, Lingqi and Guo, Yipu and Sun, Bin and Li, Xiang and Wu, Kai and Tam, Vivian WY and Li, Wengui | Case Studies in Construction Materials | 2024 | Engineering Village |  | 21 | <div data-language="eng" data-ev-field="abstract">This study focuses on the actual project of rural road ‘concrete to asphalt’ pavement renovation, deeply integrating the design concept of full structure regeneration and the innovation of in-situ regeneration technology for old cement pavement. Through the life cycle assessment method, an environmental impact quantification assessment model is used. Based on the analysis of the environmental benefits of traditional pavement renovation technology (using multi-hammer crushed stone and hot mix asphalt production technology), the environmental advantages of the full-structure regeneration technology scheme are outlined, including the recycling of recycled asphalt pavement materials, application of emulsified asphalt plant mixing cold regeneration technology, and implementation of resonance crushed stone on-site regeneration technology. At the same time, sensitivity analysis methods are used to deeply analyze the sensitivity of changes in parameters such as surface and base thickness, transportation distance, and environmental factors to the overall environmental impact. The research results indicate that the optimization plan can achieve a 57.97 % reduction in total energy consumption and a 71.45 % reduction in total carbon emissions. Additionally, the recycling and utilization of RAP materials significantly reduce the demand for new mineral materials and asphalt. For a 1-kilometer road surface, mineral materials save up to 82.39 % and asphalt saves up to 27.11 %. The energy consumption and carbon emissions generated during the raw material production stage in both schemes contribute the most to the environmental impact of road construction. The analysis found that the environmental benefits of the optimization plan mainly come from the recycling of the old cement concrete pavement as the base layer after resonance crushing, as well as the use of emulsified asphalt mixture cold recycling instead of the lower layer of hot mix asphalt concrete, achieving full-scale recycling of the pavement renovation. The relevant findings provide a data foundation or the improvement and upgrading of energy-saving and emission reduction technologies in road surface renovation and offer valuable insights for future research on sustainable road surface renovation strategies.<br/></div> © 2024 The Authors |  |  |  | http://dx.doi.org/10.1016/j.cscm.2024.e03574 |  |  | Asphalt pavements;Cements;Concrete mixtures;Concrete pavements;Emission control;Emulsification;Energy conservation;Energy utilization;Environmental technology;Recycling;Sensitivity analysis;Structural design;Sustainable development; |  | 22145095 | English | % reductions;Crushed stones;Emulsified asphalts;Energy-consumption;Environmental benefits;Life cycle assessment;Optimisations;Pavement renovation technology;Road surfaces;Sustainable construction; | Duplicado | [21 empty] | duplicado | remocao pre-triagem (nao e criterio de exclusao)
Life Cycle Assessment Optimization of a Shotcrete Tunnel Lining | Stepanek, P. and Lanikova, I. and Venclovsky, J. | IOP Conference Series: Materials Science and Engineering | 2018 | Engineering Village |  | 442 | The proposed contribution describes the formulation of the optimization design of a utility tunnel lining. The objective function is defined as a multicriterial problem and includes economic and environmental aspects associated not only with concrete member production but also with maintenance during utilization (life cycle assessment). The constraining conditions expressed by relations derived from equations of equilibrium (the solution of optimization calculations for a structure with a Winkler foundation using the Finite Element Method), the reliability conditions of a reinforced concrete structure and the continuity of deformations define the range of allowable solutions from the mathematical viewpoint. The thickness of the tunnel lining and areas of the top and bottom reinforcement in cross-sections are optimized. A method (algorithm) for obtaining a serviceable reinforcement design (via the implementation of reinforcement types) from an optimal solution is described. The obtained results are compared and analysed.<br/> © Published under licence by IOP Publishing Ltd. |  |  |  | http://dx.doi.org/10.1088/1757-899X/442/1/012009 |  |  | Life cycle;Tunnel linings; |  | 17578981 | English | Environmental aspects;Equations of equilibria;Life Cycle Assessment (LCA);Lifetime assessment;Optimization calculation;Optimization design;Reinforcement design;Shotcrete tunnel linings; | Duplicado | [21 empty] | duplicado | remocao pre-triagem (nao e criterio de exclusao)
Reliability evaluation of pavement life-cycle assessment model | Huang, Jiale and Xiao, Fei and Zhang, Yang | Modelling and Simulation in Engineering | 2018 | Engineering Village |  | 2018 | <div data-language="eng" data-ev-field="abstract">Inventory reliability of the life-cycle assessment (LCA) model highly depends on the data quality and normally exhibits significant uncertainty. A rigorous statistical methodology was established to capture and quantify the inherent uncertainties linked to the results of the LCA model. Two sources of uncertainty, data quality and model, were identified. The former was captured by converting the deterministic value to probability density function using beta distribution according to the evaluation matrix of data quality; the latter was assessed by prescribing variation interval through defining uncertainty factor. The functional equivalent pavement structures were designed, and the corresponding energy consumption and CO<inf>2</inf> emission were calculated by the LCA model. A 10% variation was observed for the LCA results and within 30-year analysis span, at the 95% confidence level, and environmental burdens of cement pavement are higher than those of asphalt pavements while the comparison between the two asphalt pavements is not significant statistically. Therefore, the established statistical methodology is capable of capturing the uncertainty of the LCA model and quantifying the reliability the LCA results.<br/></div> © 2018 Jiale Huang et al. |  |  |  | http://dx.doi.org/10.1155/2018/4172519 |  |  | Probability distributions;Uncertainty analysis;Asphalt;Quality control;Energy utilization;Probability density function;Asphalt pavements;Reliability analysis;Statistical methods; |  | 16875591 | English | Beta distributions;Environmental burdens;Evaluation matrices;Life cycle assessment model;Pavement structures;Reliability Evaluation;Statistical methodologies;Uncertainty factors; | Duplicado | [21 empty] | duplicado | remocao pre-triagem (nao e criterio de exclusao)
Dynamic environmental payback of concrete due to carbonation over centuries | Elliot, Thomas and Kouchaki-Penchah, Hamed and Brial, Victor and Levasseur, Annie and McLaren, Sarah J. | Sustainable Production and Consumption | 2024 | Engineering Village | 236 - 247 | 51 | <div data-language="eng" data-ev-field="abstract">This research introduces a dynamic life cycle assessment (LCA) based carbonation impact calculator designed to enhance the environmental evaluation of cement-based construction products. The research emphasizes the limitations of static LCAs which fail to capture the time-dependent nature of carbon sequestration by carbonation. We provide an easy-to-use spreadsheet-based LCA carbonation model. The model is available in the supplementary information, and includes a suite of changeable parameters for exploring the effect of alternative environmental conditions and concrete block composition on carbonation. The tool enables use of both a static and dynamic LCA method to calculate the production emissions and carbonation sequestration of a concrete block over a 1000-year time horizon. Carbonation can partially mitigate initial production emissions and adjust radiative forcing over long periods. Using a static attributional LCA approach, carbonation sequesters 6 % of the CO<inf>2</inf> generated from its production emissions. We describe the ratio of carbonation to production emissions as the partial "carbonation payback", and with dynamic LCA show the variation of this ratio over time. Considering time by applying the dynamic LCA approach, we find this partial "carbonation payback" is split between uptake during the 60-year service life (0.13 kg CO<inf>2</inf>) and the 940-year end of life period (0.12 kg CO<inf>2</inf>) in our baseline case. Further scenario analyses illustrate the significant variability in carbonation payback, driven by environmental factors, cement composition, and the use of supplementary cementitious materials. The results highlight the critical role of modelling choices in estimating the carbonation payback. The carbonation calculator developed in this study offers a sophisticated yet user-friendly tool, providing both researchers and practitioners with the ability to dynamically model the sequestration potential of concrete, thereby promoting more sustainable construction practices.<br/></div> © 2024 The Authors |  |  |  | http://dx.doi.org/10.1016/j.spc.2024.09.009 |  |  | Carbon capture;Carbon capture and storage;Carbon capture and utilization;Zero-carbon; |  | 23525509 | English | Assessment approaches;Carbon sequestration;Cement-based;Construction products;Dynamic life cycle assessment;Environmental conditions;Environmental evaluation;Industrial ecology;Supplementary information;Time dependent; | Duplicado | [21 empty] | duplicado | remocao pre-triagem (nao e criterio de exclusao)
Engineering properties and environmental impact assessment of green concrete prepared with PVC waste powder: A step towards sustainable approach | Manjunatha, M. and Seth, Dinesh and KVGD, Balaji and A, Bharath | Case Studies in Construction Materials | 2022 | Engineering Village |  | 17 | <div data-language="eng" data-ev-field="abstract">The primary objective of this study is to offer a comparative picture to assess the potential environmental impact and to reduce the energy required for concrete preparation. For this investigation, concrete is prepared with industrial wastes like PVC waste powder (PWP) and ground granulated blast furnace slag (GGBS) vis-a-vis conventional concrete. This investigation mainly focuses on the experimental study and environmental impacts of green versus conventional concrete using the life cycle assessment (LCA) approach. LCA models are prepared for green concrete by considering industrial waste by-products materials like GGBS and PWP. For this study, green concrete is considered by using 30% constant GGBS for all the mixes. In contrast, PWP is considered in varying percentages like 0%, 5%, 10%, 15%, 20%, 25%, and 30% by weight of cement and compared with conventional concrete prepared. To compare the environmental impacts of green and conventional concrete, initially, authors compared the physical and chemical properties of materials, fresh and hardened properties of concrete for all the mixes. Based on test results, LCA models are prepared by using SimaPro software and the Ecoinvent database. The originality of this study lies in offering a comparative picture for researchers and practitioners. Experimental investigation of this study exhibits that concrete prepared with PWP (15–20%) and fixed contents of GGBS helps to improve the structural performance and durability properties of green concrete. This investigation also indicates that green concrete prepared with PWP and GGBS helps to reduce environmental damage substantially.<br/></div> © 2022 The Authors |  |  |  | http://dx.doi.org/10.1016/j.cscm.2022.e01404 |  |  | Blast furnaces;Concrete products;Environmental impact assessments;Polyvinyl chlorides;Slags;Software testing; |  | 22145095 | English | Conventional concrete;Energy;Engineering properties;Green concrete;Ground granulated blast furnace slag;Life cycle assessment;Life cycle assessment model;Primary objective;PVC waste powder;PVC wastes; | Duplicado | [21 empty] | duplicado | remocao pre-triagem (nao e criterio de exclusao)
A life cycle assessment of recycled polypropylene fibre in concrete footpaths | Yin, Shi and Tuladhar, Rabin and Sheehan, Madoc and Combe, Mark and Collister, Tony | Journal of Cleaner Production | 2016 | Engineering Village | 2231 - 2242 | 112 | This study assesses the environmental impact of four alternatives for reinforcing 100 m<sup>2</sup> of concrete footpath (Functional Unit, FU) by using cradle to gate life cycle assessment (LCA), based on the Australian context. Specifically, the four options considered are a) producing steel reinforcing mesh (SRM), b) producing virgin polypropylene (PP) fibre, c) recycling industrial PP waste and d) recycling domestic PP waste. The FU yields 364 kg of SRM (in a) and 40 kg of PP fibres (in b, c and d), necessary to achieve the same degree of reinforcing in concrete. All the activities required to produce these materials are considered in the study, namely manufacturing and transportation, and also recycling and reprocessing in the case of industrial and domestic recycled PP waste fibres. These processes are individually analysed and quantified in terms of material consumption, water use, and emissions into the environment. This allows for the impacts from producing recycled fibres to be compared with those from producing virgin PP fibre and SRM, which are traditionally used. The LCA results show that industrial recycled PP fibre offers important environmental benefits over virgin PP fibre. Specifically, the industrial recycled PP fibre can save 50% of CO<inf>2</inf> equivalent, 65% of PO<inf>4</inf> equivalent, 29% of water and 78% of oil equivalent, compared to the virgin PP fibre. When compared to the SRM, the industrial recycled PP fibre can save 93% of CO<inf>2</inf> equivalent, 97% of PO<inf>4</inf> equivalent, 99% of water and 91% of oil equivalent. The domestic recycled PP fibre also generates reduced environmental impacts compared to virgin PP fibre, except for higher consumption of water associated with the washing processes.<br/> © 2015 Elsevier Ltd. |  |  |  | http://dx.doi.org/10.1016/j.jclepro.2015.09.073 |  |  | Environmental impact;Steel fibers;Reinforced plastics;Concretes;Materials handling;Polypropylenes;Carbon dioxide; |  | 09596526 | English | Environmental benefits;Footpath;Functional units;Life Cycle Assessment (LCA);Material consumption;Plastic wastes;Recycled polypropylene;Washing process; | Duplicado | [21 empty] | duplicado | remocao pre-triagem (nao e criterio de exclusao)
A life cycle assessment of recycled polypropylene fibre in concrete footpaths | Yina, Shi and Tuladhar, Rabin and Sheehan, Madoc and Combe, Mark and Collister, Tony | Journal of Cleaner Production | 2016 | Engineering Village | 2231 - 2242 | 112 | This study assesses the environmental impact of four alternatives for reinforcing 100 m<sup>2</sup> of concrete footpath (Functional Unit, FU) by using cradle to gate life cycle assessment (LCA), based on the Australian context. Specifically, the four options considered are a) producing steel reinforcing mesh (SRM), b) producing virgin polypropylene (PP) fibre, c) recycling industrial PP waste and d) recycling domestic PP waste. The FU yields 364 kg of SRM (in a) and 40 kg of PP fibres (in b, c and d), necessary to achieve the same degree of reinforcing in concrete. All the activities required to produce these materials are considered in the study, namely manufacturing and transportation, and also recycling and reprocessing in the case of industrial and domestic recycled PP waste fibres. These processes are individually analysed and quantified in terms of material consumption, water use, and emissions into the environment. This allows for the impacts from producing recycled fibres to be compared with those from producing virgin PP fibre and SRM, which are traditionally used. The LCA results show that industrial recycled PP fibre offers important environmental benefits over virgin PP fibre. Specifically, the industrial recycled PP fibre can save 50% of CO<inf>2</inf> equivalent, 65% of PO<inf>4</inf> equivalent, 29% of water and 78% of oil equivalent, compared to the virgin PP fibre. When compared to the SRM, the industrial recycled PP fibre can save 93% of CO<inf>2</inf> equivalent, 97% of PO<inf>4</inf> equivalent, 99% of water and 91% of oil equivalent. The domestic recycled PP fibre also generates reduced environmental impacts compared to virgin PP fibre, except for higher consumption of water associated with the washing processes.<br/> © 2015 Elsevier Ltd. All rights reserved. |  |  |  | http://dx.doi.org/10.1016/j.jclepro.2015.09.073 |  |  | Polypropylenes;Materials handling;Reinforced plastics;Carbon dioxide;Steel fibers;Concretes;Environmental impact; |  | 09596526 | English | Environmental benefits;Footpath;Functional units;Life Cycle Assessment (LCA);Material consumption;Plastic wastes;Recycled polypropylene;Washing process; | Duplicado | [21 empty] | duplicado | remocao pre-triagem (nao e criterio de exclusao)
Primary life cycle inventory data for cement production, with relevance to sustainability assessment–Indian cases | Basavaraj, Anusha S. and Gettu, Ravindra | Data in Brief | 2024 | Engineering Village |  | 54 | <div data-language="eng" data-ev-field="abstract">The data provided is primary data related to cement production collected from the six different cement plants in India. This serves as the inventory for conducting material flow analysis, supply chain forecasting, and life cycle assessment of cement and concrete systems. The dataset is given in three data sheets with information relevant to the steps followed in line with the life cycle assessment (LCA) methodology, i.e., inventory, characterization factors and impacts (here, carbon footprint and energy consumed). The data includes the amounts of raw materials (type and source), the electricity (source and amount) used in the clinker and other products produced, such as OPC (Ordinary Portland Cement), PPC (Portland Pozzolana Cement), PSC (Portland Slag Cement) and GGBS (Ground Granulated Blast Furnace Slag). The data is presented (in Sheet A and C) for the relevant functional unit, i.e., one tonne of material produced in each plant. Sheet B gives one of its kind data related to electricity produced (1 kWh) in the thermal power plant associated with the cement plant, also called as captive power plant. As the cement production process contributes to 8% of the anthropogenic CO<inf>2</inf> emissions, it is important to understand the environmental impacts associated with it, and primary data generated are essential for assessing the impacts and to modify the processes with higher contribution to reduce the impacts. This dataset can, therefore, serve as a basis to collect the data from similar plants in any part of the world and benchmarking.<br/></div> © 2024 The Author(s) |  |  |  | http://dx.doi.org/10.1016/j.dib.2024.110258 |  |  | Blast furnaces;Global warming;Life cycle;Portland cement;Slags;Supply chains;Sustainable development;Thermoelectric power plants; |  | 23523409 | English | Blended cement;Cement and concretes;Cement production;Conducting materials;Embodied energy;Global warming potential;Life cycle inventory datum;Materials flow analysis;Primary data;Sustainability assessment; | Duplicado | [21 empty] | duplicado | remocao pre-triagem (nao e criterio de exclusao)
Strength Development and Environmental Impact of Waste-Glass-Based Cements Activated with Portland Cement, NaOH, Na-Silicate or Na-Carbonates at Ambient Temperature | Lemesre, Louise and Idir, Rachida and Cyr, Martin | Materials | 2024 | Engineering Village |  | 17 | <div data-language="eng" data-ev-field="abstract">This paper presents an experimental approach to the study of the compressive strength, isothermal calorimetry and life cycle assessment (LCA) of alkali-activated pastes based on soda–lime–silica glass, established to investigate the effect of the nature and proportion of the activator. Four different activators are compared: Portland cement, sodium silicate, sodium carbonate (at four percentages by weight: 5, 10, 15 and 25 wt% relative to glass) and sodium hydroxide (3.5 wt%). Portland cement and sodium carbonate were added in dry form (powder), while sodium hydroxide (pellets) and silicate were used in solution. At room temperature, glass exhibited slow reaction kinetics, with mechanical performance increasing significantly beyond 28 days of curing. The nature of the activator had a direct impact on the mechanical performance of the activated glass. Cement-activated pastes and those containing 25 wt% of sodium carbonate developed strength at an early age (0–7 days). The other activators showed lower strength development before 28 days of reaction. While a higher activator content improved short-term performance, it also increased the environmental impact, primarily due to the activator. The LCA, conducted on 11 indicators, revealed that the environmental impact was largely driven by the type and amount of activator used. A performance impact indicator (PII) related to global warming was introduced to compare pastes with different performance values. At an early age (0–28 days), the PII was lower when the activator level was high but decreased over time as the strength improved. In terms of long-term performance (360 days), hydroxide and sodium carbonate (10 wt%) achieved compressive strengths of 91 and 74 MPa, respectively. These systems offered a balance between high performance and a reduced environmental impact, making them of interest for sustainable applications.<br/></div> © 2024 by the authors. |  |  |  | http://dx.doi.org/10.3390/ma17205097 |  |  | Calorimetry;Carbonation;Compressive strength;Effluent treatment;Environmental impact;Photolysis; |  | 19961944 | English | Alkali-activated;Alkali-activated glass cullet powder;Early age;Glass cullet;Isothermal calorimetry;Mechanical performance;Performance;Sodium carbonate;Sodium hydroxides;Strength development; | Duplicado | [21 empty] | duplicado | remocao pre-triagem (nao e criterio de exclusao)
INFLUENCE OF DIFFERENT END-OF-LIFE CYCLE SCENARIOS ON THE ENVIRONMENTAL IMPACTS OF TIMBER-CONCRETE COMPOSITE FLOOR SYSTEMS | Eslami, Hooman and Yaghma, Alireza and Jayasinghe, Laddu Bhagya and Waldmann, Daniele | 13th World Conference on Timber Engineering, WCTE 2023 | 2023 | Engineering Village | 982 - 988 | 2 | <div data-language="eng" data-ev-field="abstract">Timber-concrete composite (TCC) floor systems attracted attention in the construction industry because of their low environmental impacts while demonstrating decent load-bearing capacity. However, the environmental impacts of possible end-of-life scenarios of TCC floors have not been extensively studied. To address this gap, a comprehensive life cycle assessment (LCA) study was conducted on three different slabs: a Reinforced concrete slab, a Steel concrete composite slab, and a CLT-concrete composite slab. The study revealed that the CLT-concrete composite slab has the lowest Global Warming Potential (GWP) among the three slabs. Subsequently, a more detailed LCA is performed on the CLT-concrete composite slab considering three different end-of-life scenarios of the CLT: 1. Energy recovery via incineration, 2. The prevailing scenario in Europe (a combination of energy recovery, recycling, and disposal), and 3. Reuse. The results show all three scenarios are beneficial in terms of GWP whereas the 3rd scenario is the most beneficial one.<br/></div> © (2023) WORLD CONFERENCE ON TIMBER ENGINEERING 2023 (WCTE 2023) All rights reserved. |  |  |  | http://dx.doi.org/10.52202/069179-0134 |  |  | Concrete slabs;Construction industry;Environmental impact;Floors;Forestry;Global warming;Reinforced concrete;Timber; |  |  | English | Composite floor systems;Composite slab;Concrete composites;End of lives;Energy recovery;Global warming potential;Life cycle assessment;Reusable slab;Timber-concrete composite floor system;Timber-concrete composites; | Duplicado | [21 empty] | duplicado | remocao pre-triagem (nao e criterio de exclusao)
Environmental Benefit Assessment of Blended Cement with Modified Granulated Copper Slag | Zhang, Qinli and Zhang, Bingyi and Wang, Daolin | Materials | 2022 | Engineering Village |  | 15 | <div data-language="eng" data-ev-field="abstract">This study aimed to investigate the environmental impact of modified granulated copper slag (MGCS) utilization in blended cement production at a representative cement plant in China. Sensitivity analysis was performed on the substance inputs, and the life cycle impact assessment (LCIA) model was applied. A detailed comparative analysis was conducted of the environmental impact of cement production in other studies, and ordinary Portland cement production at the same cement plant. Results showed that calcination has the largest contribution impact of all the impact categories, especially in causing global warming (93.67%), which was the most prominent impact category. The life cycle assessment (LCA) result of blended cement was sensitive to the chosen LCIA model and the depletion of limestone and energy. In this study, producing blended cement with MGCS effectively mitigated the environmental impact for all the selected impact categories. Results also show a reduction in abiotic depletion (46.50%) and a slight growth (6.52%) in human toxicity. The adoption of MGCS in blended cement would therefore generally decrease the comprehensive environmental impact of cement, which contributes to the development of sustainable building materials.<br/></div> © 2022 by the authors. |  |  |  | http://dx.doi.org/10.3390/ma15155359 |  |  | Copper;Global warming;Intelligent buildings;Lime;Portland cement;Sensitivity analysis;Slags;Sustainable development; |  | 19961944 | English | Assessment models;Benefit assessments;Blended cement;Blended cement production;Cement production;Copper slag;Environmental benefits;Life cycle assessment;Lifecycle impact assessment;Modified granulated copper slag; | Duplicado | [21 empty] | duplicado | remocao pre-triagem (nao e criterio de exclusao)
Impacts of alternative fuel combustion in cement manufacturing: Life cycle greenhouse gas, biogenic carbon, and criteria air contaminant emissions | Pitre, Vaidehi and La, Helen and Bergerson, Joule A. | Journal of Cleaner Production | 2024 | Engineering Village |  | 475 | <div data-language="eng" data-ev-field="abstract">Waste products destined for landfills with high calorific value are increasingly being explored for potential use in a variety of industries. One example is the potential use of these wastes in cement kilns to reduce greenhouse gas (GHG) emissions from cement production. This study develops a cradle-to-gate life cycle assessment (LCA) model to estimate the GHG emissions, criteria air contaminants (CAC), and the impact of biogenic carbon accounting methods in biomass-containing alternative fuels (AFs) on life cycle GHG emissions when replacing natural gas with AFs at a cement facility. The proposed AF mixture includes landfill wastes like construction and demolition waste, asphalt shingles, tire fluff, carpet, textiles, and plastics. While many LCAs assume the biogenic fraction's climate impact is carbon-neutral, its actual effects depend on a range of new methods being proposed to account for the climate impacts associated with biogenic carbon. The findings of this study demonstrate a reduction of approximately 7–13% in life cycle GHG emissions. The preliminary estimates suggest that the change to CACs will likely not be materially different from the current use of natural gas. It also emphasizes the importance of accounting for the biogenic fraction in biomass-based AFs, indicating a potential overall reduction of up to 7.2% in life cycle GHG emissions when the biogenic fraction is treated as carbon-neutral. While factoring in the benefits of shorter rotation and longer storage periods results in a 12.7% reduction in life cycle GHG emissions. The LCA model developed in this study holds the potential for broad application among cement facilities that are considering fossil to alternative fuels as part of their GHG emission reduction strategies.<br/></div> © 2024 The Authors |  |  |  | http://dx.doi.org/10.1016/j.jclepro.2024.143717 |  |  | Low emission; |  | 09596526 | English | % reductions;Biogenic carbon;Biogenics;Carbon neutrals;Cement production;Climate impacts;Criteria air contaminants;Greenhouse gas emissions;Life cycle assessment model;Life-cycle greenhouse gas emissions; | Duplicado | [21 empty] | duplicado | remocao pre-triagem (nao e criterio de exclusao)
Sustainable utilization of waste carbon black in alkali-activated mortar production | Irshidat, Mohammad R. and Al-Nuaimi, Nasser and Rabie, Mohamed | Case Studies in Construction Materials | 2021 | Engineering Village |  | 15 | <div data-language="eng" data-ev-field="abstract">This article investigates the potential utilization of waste carbon black (WCB) resulting from the aluminum industry as a by-product material in the fly ash-based geopolymer composites production. Experimental study was conducted to evaluate the effect of WCB on the performance of the geopolymer. Different contents of WCB including 5%, 10%, 15%, 20%, 30%, and 40%,by weight of the fly ash, have been incorporated in the geopolymer mix as either additives or fly ash replacement. Life cycle assessment (LCA) has also been conducted to evaluate the landfills utilization and the environmental impact of the WCB incorporation. The experimental results reflected that the WCB could be used as additives in small quantities (5% of fly ash weight) to the geopolymer mix without negatively affecting its performance. Adding 5% of WCB insignificantly enhanced the compressive strength of the geopolymer by 5%, increased its workability and density by 3% and 4%, respectively, and did not affect its excellent thermal stability. Scanning electron microscopic (SEM) imaging showed more unreacted fly ash particles combined with more voids and cracks within the microstructure of the geopolymer with high WCB content. Finally, incorporating WCB in the geopolymer production improved the utilization of landfills use and reduced the global warming potential, acidification potential, eutrophication potential and abiotic depletion potential.<br/></div> © 2021 The Authors |  |  |  | http://dx.doi.org/10.1016/j.cscm.2021.e00743 |  |  | Carbon black;Eutrophication;Life cycle;Global warming;Additives;Compressive strength;Inorganic polymers;Land fill;Geopolymers;Fly ash; |  | 22145095 | English | Alkali-activated mortars;Aluminum industry;Byproduct materials;Environment;Geopolymer;Geopolymer composites;Performance;Scanning electron microscopic;Strength;Sustainable utilization; | Duplicado | [21 empty] | duplicado | remocao pre-triagem (nao e criterio de exclusao)
Life cycle evaluation of seismic retrofit alternatives for reinforced concrete columns. | Villalba, Paola and Sanchez-Garrido, Antonio J. and Yepes, Victor | Journal of Cleaner Production | 2024 | Engineering Village |  | 455 | <div data-language="eng" data-ev-field="abstract">The critical earthquakes of the last few years highlight the urgent seismic retrofitting of existing buildings due to their aging or inadequate design. This paper aims to evaluate reinforced concrete column retrofit alternatives in a region of high seismic risk. Significant economic, environmental, and functional factors must be considered when deciding between various building retrofit options. The study uses a cradle-to-grave analysis to examine the economic and environmental impacts through life cycle assessments. Specifically, the life-cycle performance of three classic alternatives for rehabilitating columns lacking adequate confinement is compared: concrete jacketing, steel jacketing, and carbon fiber incorporation. The research adopts a holistic approach using multi-criteria decision-making methods, integrating economic, environmental, and functional criteria. A set of criteria and indicators is presented in a structured hierarchy that facilitates the orderly evaluation of alternatives. The results suggest that steel jacketing is preferred, as it presents a balanced performance in most criteria. The incorporation of carbon fiber is viable due to its low environmental and functional impact, although the high production costs of the raw materials limit it. In contrast, concrete jacketing has the highest environmental and functional impacts, making it the least favorable option. The results of this study will provide relevant information for engineers and decision-makers to select the most suitable options for building retrofit when considering several simultaneous perspectives.<br/></div> © 2024 The Author(s) |  |  |  | http://dx.doi.org/10.1016/j.jclepro.2024.142290 |  |  | Carbon fibers;Concrete buildings;Concrete construction;Earthquakes;Ecodesign;Environmental impact;Life cycle;Reinforced concrete;Retrofitting;Seismic design;Steel fibers;Sustainable development; |  | 09596526 | English | Building retrofits;Concrete jacketing;Decisions makings;Life cycle assessment;Life cycle evaluations;MCDM;Reinforced concrete column;Retrofit;Seismic retrofits;Steel jacketing; | Duplicado | [21 empty] | duplicado | remocao pre-triagem (nao e criterio de exclusao)
Parametric study on the decarbonization potential of structural system and concrete mix design choices for mid-rise concrete buildings | Hafez, Hisham and Baji, Petar and Aidarov, Stanislav and Malija, Xhemsi and Drewniok, Michal and Purnell, Phil and Toi, Nikola | Materials and Structures/Materiaux et Constructions | 2024 | Engineering Village |  | 57 | <div data-language="eng" data-ev-field="abstract">Mid-rise reinforced concrete buildings are projected to continue being the predominant typology for urban development. Thus, reducing the carbon footprint of such buildings is critical for achieving a sustainable built environment. Reducing the amount of concrete and steel in a building through structural and mix design optimization is identified as a primary resource efficiency strategy. This paper is among the first to present evidence of the decarbonization potential of these dematerialization strategies on a building level. The study combines structural design choices such as slab system design, steel reinforcement optimization and span width with materials-based strategies, such as low binder concrete and low-carbon binders. For each scenario, material quantities are calculated following design prescriptions by EN1992–1–1 while state-of-the art life cycle inventory data are adopted to calculate the carbon footprint. Results show that shifting towards more efficient structural systems (i.e., waffle slab system) could save up to 20% of the carbon footprint on the building level compared to more traditional systems, such as slab on beams and flat slabs. In addition, reducing the spans from 7.5 to 5 m can save up to 20% more. Finally, the use of low-clinker cement in low-binder concrete can save another 50% in terms of CO<inf>2</inf> impact per built-up area. Realistically, results of the case study concluded that implementing these three strategies could reduce the typical 232 kg CO<inf>2</inf>e/m<sup>2</sup> value of the carbon footprint of structural elements of a mid-rise building up to only 58 kg CO<inf>2</inf>e/m<sup>2</sup>, i.e., a four-fold reduction.<br/></div> © The Author(s) 2024. |  |  |  | http://dx.doi.org/10.1617/s11527-024-02367-1 |  |  | Architectural design;Binders;Carbon footprint;Concrete buildings;Concrete construction;Concrete slabs;Emission control;Life cycle;Reinforced concrete;Structural design; |  | 13595997 | English | Building levels;Decarbonisation;Life cycle assessment;Low carbon;Low carbon concrete;Parametric study;Slab systems;Structural optimisations;Structural systems;Supplementary cementitious material; | Duplicado | [21 empty] | duplicado | remocao pre-triagem (nao e criterio de exclusao)
Reuse of cut concrete slabs in new buildings for circular ultra-low-carbon floor designs | Kupfer, Celia and Bertola, Numa and Fivet, Corentin | Journal of Cleaner Production | 2024 | Engineering Village |  | 448 | <div data-language="eng" data-ev-field="abstract">The study explores an original idea that responds to the urgent need to reduce the detrimental environmental impacts of load-bearing floor construction in new buildings by reusing saw-cut reinforced concrete (RC) pieces salvaged from soon-to-be demolished structures. Cutting and reusing large RC pieces rather than crushing them to rubble is an untapped emerging circular construction method with a high potential for reducing waste generation, natural resource consumption, and upfront greenhouse gas emissions. Through an iterative design and analytical process, the study demonstrates how discarded cast-in-place RC floors can be cut and reused to build new low-carbon, little-extractive, load-bearing building floors. The study provides two new floor design solutions that valorise frequently discarded construction components (reinforced concrete slabs and steel profiles), combining construction technologies already used by the industry. The parametric design of 20′280 combinations of donor and receiver structures and their environmental analysis through Life-Cycle Assessment show that the new floor systems have shallow detrimental environmental impacts, with a reduction of upfront greenhouse gas emissions averaging 80 % compared to conventional practice. Floor-system solutions as low as 5 kgCO<inf>2</inf>e/m<sup>2</sup> have been obtained. Structural assessments additionally show that flat slabs that are currently demolished meet the structural requirements at the preliminary design stage for reuse in new office or housing buildings. In particular, thanks to mandatory minimum reinforcement, 18-cm thick or thicker flat slabs built in Switzerland after 1956 and spanning up to 4 m are expected to be technically reusable as-is over their entire span. Overall, this study sets up a new benchmark for innovative floor systems with minimum environmental impacts and calls for considering soon-to-be demolished RC structures as mines of valuable construction components.<br/></div> © 2024 The Authors |  |  |  | http://dx.doi.org/10.1016/j.jclepro.2024.141566 |  |  | Architectural design;Carbon;Concrete slabs;Environmental impact;Floors;Gas emissions;Greenhouse gases;Iterative methods;Reinforced concrete;Structural design; |  | 09596526 | English | Circular economy;Component reuse;Concrete floor;Embodied carbons;Floor systems;Greenhouse gas emissions;Life-cycle assessment;Load-bearing;Parametric design;Reuse; | Duplicado | [21 empty] | duplicado | remocao pre-triagem (nao e criterio de exclusao)
Biochar as Cement Replacement to Enhance Concrete Composite Properties: A Review | Aman, Aan Mohammad Nusrat and Selvarajoo, Anurita and Lau, Teck Leong and Chen, Wei-Hsin | Energies | 2022 | Engineering Village |  | 15 | <div data-language="eng" data-ev-field="abstract">In recent years, concrete has been accessible and economical in the construction industry, resulting in high demand for its components. Cement is known for its negative impact on the environment, which has led researchers to investigate alternative supplementary materials. Recently, biochar has been proposed as a replacement to cement in small amounts, with an optimum amount of 0.08–5, resulting in increased strength and enhancement of other properties of concrete composites. The biochar production process and its components are more economical and environmentally friendly than that of cement. In this review, we focus on research highlighting the properties of biochar that aid in the enhancement of biochar mortar and concrete composite properties. We explore properties of biochar such as water absorption, as well as compressive, flexural and tensile strength. Progress has been made in research on biochar concrete composites; however, additional investigations are required with respect to its carbon-sequestering abilities and life cycle assessment for its production process.<br/></div> © 2022 by the authors. |  |  |  | http://dx.doi.org/10.3390/en15207662 |  |  | Carbon;Concretes;Construction industry;Life cycle;Tensile strength;Water absorption; |  | 19961073 | English | Biochar;Biochar concrete composite;Carbon-sequestering;Composite properties;Concrete composites;Economical;Production process;Property;Supplementary cementitious material; | Duplicado | [21 empty] | duplicado | remocao pre-triagem (nao e criterio de exclusao)
Durability, mechanical, workability, and environmental assessment of self-consolidating concrete containing blast furnace slag and natural zeolite | Bayat, Hamid and Banar, Rasoul and Nikravan, Morteza and Farnood, Pedram and Ramezanianpour, Amir Mohammad and Kashani, Alireza | Journal of Building Engineering | 2024 | Engineering Village |  | 86 | <div data-language="eng" data-ev-field="abstract">This study aims to investigate the possibility of using industrial and natural supplementary cementitious materials (SCMs) in self-consolidating concrete (SCC) with lower embodied carbon. Binary and ternary blends of ground granulated blast furnace slag (GGBFS) and natural zeolite (NZ) at higher range replacements of up to 50 wt% of Portland cement (PC) were used. Ten SCC mixtures with various binder compositions were evaluated for workability, compressive strength, and durability properties, as well as corresponding environmental impacts based on life cycle assessment (LCA). A new approach for LCA's functional unit which specifies the required concrete cover and effective height for a beam section was used to include structural design and durability in environmental assessment. Utilizing GGBFS and NZ presents a positive synergistic effect resulting in improved water impermeability, electrical resistivity, and resistance to chloride migration compared to binary blends of GGBFS + PC or NZ + PC. LCA for a service life of 100 years showed the ternary SCC mixture with PC replacements of 10% NZ, and 40% GGBFS could reduce global warming potential by up to 38% compared to the control mixture without SCM. This study concludes that a cleaner SCC with enhanced properties and reduced environmental footprint can be achieved by replacing PC with blends of GGBFS and NZ up to 50 wt%.<br/></div> © 2024 The Authors |  |  |  | http://dx.doi.org/10.1016/j.jobe.2024.108737 |  |  | Blast furnaces;Chlorine compounds;Compressive strength;Concrete mixtures;Durability;Global warming;Life cycle;Self compacting concrete;Slags;Structural design;Sustainable development;Zeolites; |  | 23527102 | English | Binary blends;Durability assessment;Embodied carbons;Environmental assessment;Ground granulated blast furnace slag;Life cycle assessment;Mechanical;Natural zeolites;Self-consolidating concrete;Supplementary cementitious material; | Duplicado | [21 empty] | duplicado | remocao pre-triagem (nao e criterio de exclusao)
Lifecycle Assessment and Multi-Parameter Optimization of Lightweight Cement Mortar with Nano Additives | Du, Yiying and Korjakins, Aleksandrs and Sinka, Maris and Pundien, Ina | Materials | 2024 | Engineering Village |  | 17 | <div data-language="eng" data-ev-field="abstract">With the growing global concerns regarding sustainable development in the building and construction industries, concentration only on the engineering properties of building materials can no longer meet the requirements. Although some studies have been implemented based on the lifecycle assessment of lightweight cement-based materials, very few attempts have been made pertaining to multi-criteria optimization, especially when fly ash cenospheres are used as lightweight aggregates and nano additives are incorporated as modifying admixtures. This investigation utilized cenospheres as fine aggregates to produce green, sustainable, lightweight cement mortar. Multi-walled carbon nanotubes at 0.05, 0.15, and 0.45% were binarily added, together with 0.2, 0.6, and 1.0% of nano silica to improve the mechanical performance. Strength tests were conducted to measure the flexural and compressive behaviors, combined with a cradle-to-gate lifecycle assessment and direct cost analysis to assess the environmental and economic viability. Integrated indexes and the TOPSIS method were adopted to systematically evaluate the mortar mixes and determine the optimal mix. The outcomes show that nano additives worked synergically to enhance the mechanical properties of the mortars. The utilization of cenospheres effectively reduced environmental impacts and improved economic feasibility. Nano additives significantly affected the sustainability and economic viability; in particular, the utilization of multi-walled carbon nanotubes increased the material costs. To minimize the impact of the price of multi-walled carbon nanotubes, it is proposed to binarily use less expensive nano silica. In the multi-parameter optimization, the mix with 0.05% multi-walled carbon nanotubes and 0.02% nano silica was recommended to be the optimal mix.<br/></div> © 2024 by the authors. |  |  |  | http://dx.doi.org/10.3390/ma17174434 |  |  | Bending strength;Cement additives;Compressive strength;Cost benefit analysis;Environmental impact;Impact strength;Multiwalled carbon nanotubes (MWCN);Sustainable development;Zero-carbon; |  | 19961944 | English | Cement mortars;Economics analysis;Fly ash cenospheres;Life Cycle Assessment (LCA);Lightweight cement;Multi-parameter optimizations;Multi-walled-carbon-nanotubes;Nano additives;Nano Silica;TOPSIS method; | Duplicado | [21 empty] | duplicado | remocao pre-triagem (nao e criterio de exclusao)
Comparative life cycle assessments of laboratory and Pilot-scale Mechanochemical processes for producing carbonated mineral products as cement substitutes | Katish, Mohamed and Ke, Xinyuan and Renforth, Phil | Cleaner Environmental Systems | 2024 | Engineering Village |  | 15 | <div data-language="eng" data-ev-field="abstract">The use of carbonated mineral products in cement production reduces carbon emissions and enhances durability. This study evaluated the environmental sustainability of using mineral carbonated biomass fly ash (BFA) as a partial cement replacement in European cement production. Laboratory-scale and simulated large-scale scenarios were analysed. Incorporating 20% mineral carbonated BFA showed potential for a 33% reduction in the annual Global Warming Potential (GWP) of cement products. Energy consumption factors, such as ball milling and mineral carbonation processes, were evaluated using a machine learning model and comminution flow sheet model simulations. The machine learning model predicted CO<inf>2</inf> absorption and energy requirements for mineral carbonation, showing greater efficiency in large-scale scenarios. Life cycle assessments consistently revealed GWP reductions for OPC-BFA mixtures, with additional emissions reductions when incorporating flow sheet modelling and machine learning data. However, the study's limitations include simplified CO<inf>2</inf> flue gas treatment, use of the mean EU electricity mix, exclusion of transportation impacts, and reliance on simulation data. Additionally, the cement mix exhibited reduced compressive strength. This study highlights the potential of mineral carbonated BFA to reduce cement production's environmental impact while emphasising the need for balanced optimisation between sustainability and material performance.<br/></div> © 2024 The Authors |  |  | KATISH et al., 2024 - j.cesys.2024.100237.pdf | http://dx.doi.org/10.1016/j.cesys.2024.100237 |  |  | Carbon capture and storage;Carbon sequestration;Cement manufacture;Cements;Direct air capture;Emission control;Kyoto Protocol; |  | 26667894 | English | Cement production;Comparative life cycle assessment;Flow sheet;Global warming potential;Large-scales;Machine learning models;Mechanochemical process;Mineral carbonation;Mineral products;Pilot scale; | Duplicado | [21 empty] | duplicado | remocao pre-triagem (nao e criterio de exclusao)
Comparative environmental assessment of 3D concrete printing with engineered cementitious composites | Ye, Junhong and Zhuang, Zicheng and Teng, Fei and Yu, Jie and Zhang, Dong and Weng, Yiwei | Virtual and Physical Prototyping | 2024 | Engineering Village |  | 19 | <div data-language="eng" data-ev-field="abstract">Engineered cementitious composites (ECC) with superior tensile properties have potential to print self-reinforced structures. However, the environmental performance of 3D concrete printing with ECC (3DP-ECC) lacks further investigation. This study evaluates the environmental impacts of structures printed with 3DP-ECC via life cycle assessment. Results show that 3DP-ECC incorporating incineration bottom ash (IBA), crumb rubber (CR), and limestone powder (LP) reduce carbon emission by 25%, 24%, and 47%, respectively, compared to that of reinforced concrete (RC) with a steel ratio of 1.01%. A frame structure printed by LP-ECC reduces carbon emission by 42% compared to that of the unit fabricated by mold-cast RC (MC-RC). A circle house printed by LP-ECC reduces carbon emission by 28% compared to that of the counterpart fabricated by MC-RC. Sensitivity analysis identifies the transportation distance range to achieve a sustainable 3DCP. The findings provide a guideline to select appropriate 3DP-ECC and construction methods for sustainable construction.<br/></div> © 2024 The Author(s). Published by Informa UK Limited, trading as Taylor & Francis Group. |  |  |  | http://dx.doi.org/10.1080/17452759.2024.2369249 |  |  | 3D printing;Ash handling;Environmental management;Lime;Reinforced concrete;Sensitivity analysis;Sustainable development;Waste incineration; |  | 17452759 | English | 3d concrete printing;Carbon emissions;Concrete printings;Engineered cementitious composites;Environmental assessment;Environmental performance;Life cycle assessment;Limestone powder;Reinforced structures;Self reinforced; | Duplicado | [21 empty] | duplicado | remocao pre-triagem (nao e criterio de exclusao)
Life cycle assessment of rammed earth made using alkaline activated industrial by-products | Meek, A.H. and Elchalakani, M. | IOP Conference Series: Earth and Environmental Science | 2019 | Engineering Village | BAUIMASSIVI; Beckhof | 323 | Given increasing environmental concerns, lower energy building materials are being developed to reduce greenhouse gas emissions. The ancient technique rammed earth has been combined with modern industrial waste products to both reduce greenhouse gas emissions and reduce waste. The new rammed earth mixes have been developed using alkaline activation (sodium hydroxide) of industrial by-products: fly ash, ground granulated blast furnace slag and silica fume. This paper explores the 'cradle-to-gate' life cycle assessment, assessing global warming potential of these rammed earth materials, considering acquisition of raw or recycled materials and processing to final product of residential building envelope. These are compared with commonly used building envelope materials, brick veneer and cavity brickwork, and the more common rammed earth variety, cement-stabilised rammed earth. Results show that greenhouse gas emission savings can be made using these rammed earth mixes compared to the control building materials while achieving comparable or better material properties. Greenhouse gas emissions associated with the building envelope materials are reduced by more than half or one third when compared to cavity brickwork or brick veneer respectively. Following testing of the waste products in surplus in a given area, the same process could be followed for any geographic location.<br/> © 2019 IOP Publishing Ltd. All rights reserved. |  |  |  | http://dx.doi.org/10.1088/1755-1315/323/1/012143 |  |  | Gas emissions;Solar buildings;Brick;Life cycle;Blast furnaces;Greenhouse gases;Sodium hydroxide;Veneers;Industrial emissions;Fly ash;Slags; |  | 17551307 | English | Environmental concerns;Global warming potential;Ground granulated blast furnace slag;Industrial by-products;Life Cycle Assessment (LCA);Rammed earth materials;Residential building;Stabilised rammed earths; | Duplicado | [21 empty] | duplicado | remocao pre-triagem (nao e criterio de exclusao)
Life cycle assessment of sewage sludge treatment in China | Wang, Xin and Yu, Fuyang and Fan, Qingxin | IOP Conference Series: Earth and Environmental Science | 2019 | Engineering Village |  | 300 | Taking sewage sludge (SS) as the research object, establish 6 scenarios of sludge treatment, S1: concentration and dehydration-cement preparation (C<inf>d</inf>C<inf>pd</inf>); S2: concentration and dehydration-lime stable-cement preparation (C<inf>d</inf>L<inf>s</inf>C<inf>pd</inf>); S3:concentration and dehydration-drying-landfill (C<inf>d</inf>D<inf>r</inf>L); S4: concentration and dehydration-drying-incineration-landfill (C<inf>d</inf>D<inf>r</inf>IL); S5: concentration and dehydration-drying-incineration-concrete preparation (C<inf>d</inf>D<inf>r</inf>IC<inf>p</inf>); S6: concentrate-anaerobic digestion-land use (CAL<inf>u</inf>), LCA is used to compare the environmental impacts of S1-S6 in China, find the unit that has a greater impact on environment in different treatments and substances and energy that have a greater impact on the environment in different units. The results show that the environmental impacts dealing with 1t SS (water content 80%) can be sequenced as S3 > S4 > S5>S6 > S1 > S2; the direct pollutants generated in the unite of direct landfill and incineration and the thermal energy required for drying have a great impact on the environment; after a series of treatments of SS for concrete preparation and cement preparation, that is, resource utilization can fix certain elements in the sludge, so that the environmental impact can be alleviated; the transfer of contaminants during the SS treatment process is a matter of concern, so that the focus of the SS treatment should be on the fixation of pollutants in the future.<br/> © 2019 IOP Publishing Ltd. All rights reserved. |  |  |  | http://dx.doi.org/10.1088/1755-1315/300/3/032057 |  |  | Dehydration;Drying;Sewage sludge;Cements;Waste incineration;Anaerobic digestion;Life cycle;Land fill;Land use;Water pollution; |  | 17551307 | English | Different treatments;Impact on the environment;Life Cycle Assessment (LCA);Research object;Resource utilizations;Sewage sludge treatment;Sludge treatment;Treatment process; | Duplicado | [21 empty] | duplicado | remocao pre-triagem (nao e criterio de exclusao)
Advancing environmental sustainability in construction through innovative low-carbon, high-performance cement-based composites: A review | Yang, Mingyu and Chen, Lin and Lai, Jianzhong and Osman, Ahmed I. and Farghali, Mohamed and Rooney, David W. and Yap, Pow-Seng | Materials Today Sustainability | 2024 | Engineering Village |  | 26 | <div data-language="eng" data-ev-field="abstract">The evolution of concrete materials faces challenges in meeting the mechanical demands of contemporary architectural structures due to the limitations of conventional concrete and the impracticalities of ultra-high-performance concrete. Addressing this, the exploration of Low-Carbon, High-Performance Cement-Based Composites (LCHPCC) emerges as a strategic avenue. This paper investigates diverse materials within the LCHPCC realm, emphasizing material selection and innovative processes to bolster performance and sustainability. The study delves into large-volume pozzolanic cementitious materials, including the limestone-calcined clay-cement (LC<sup>3</sup>) system, inert filler powders, and alkali-activated systems. It underscores critical considerations for optimizing powder material utilization in low-carbon methodologies. Furthermore, enhancing the aggregate system with low-carbon fine and coarse aggregates enhances the high-performance and low-carbon characteristics of LCHPCC. Incorporating recycled waste fibers significantly increases the mechanical properties of LCHPCC. Additionally, the integration of specific chemical additives and nanomaterials not only elevates performance but also broadens the application potential of LCHPCC. A life-cycle assessment analysis and practical validation case studies demonstrate the substantial advantages of LCHPCC over traditional concrete, emphasizing its sustainable attributes. This paper offers a balanced proposition for the ongoing development of low-carbon concrete materials, aligning with the principles of sustainable construction.<br/></div> © 2024 The Authors |  |  |  | http://dx.doi.org/10.1016/j.mtsust.2024.100712 |  |  | Aggregates;Carbon;High performance concrete;Life cycle;Lime;Sustainable development; |  | 25892347 | English | Cement based composites;Cementitious composites;Concrete materials;Environmental sustainability;High performance cements;High performance material;Low carbon;Low carbon cements;Performance;Sustainable construction; | Duplicado | [21 empty] | duplicado | remocao pre-triagem (nao e criterio de exclusao)
Cradle-to-gate life cycle assessment of self-healing engineered cementitious composite with in-house developed (semi-)synthetic superabsorbent polymers | Van den Heede, Philip and Mignon, Arn and Habert, Guillaume and De Belie, Nele | Cement and Concrete Composites | 2018 | Engineering Village | 166 - 180 | 94 | Autogenous crack healing can be stimulated with superabsorbent polymers (SAPs) in microfibre reinforced strain hardening engineered cementitious composite (ECC). Cradle-to-gate life cycle assessment was performed for self-healing ECC with 1 m% of three in-house developed (semi-)synthetic SAPs and 2 v% of polypropylene (PP) or polyvinyl alcohol (PVA) microfibre. Given the high cement content of this ECC (572 kg/m<sup>3</sup>), CML-IA impacts of 1 m% SAP range between 4 and 52% of the cement impact. The highest impacts were recorded for semi-synthetic SAPs, due to high energy use during drying. Use of PVA microfibre should be avoided since addition of 2 v% (= 26 kg/m<sup>3</sup>) can easily induce significantly higher CML-IA impacts than 572 kg cement. Nonetheless, if 100% crack healing efficiency could be assumed for slabs made of self-healing ECC, CML-IA impacts remain lower than those of a slab made of traditional concrete with inclusion of the required cover replacements within 100 years.<br/> © 2018 Elsevier Ltd |  |  |  | http://dx.doi.org/10.1016/j.cemconcomp.2018.08.017 |  |  | Self-healing materials;Strain hardening;Concretes;Reinforced plastics;Cements;Polypropylenes; |  | 09589465 | English | Cement content;Crack-healing;Energy use;Engineered cementitious composite (ECC);Life Cycle Assessment (LCA);Poly (vinyl alcohol) (PVA);Self-healing;Superabsorbent polymer; | Duplicado | [21 empty] | duplicado | remocao pre-triagem (nao e criterio de exclusao)
Evaluating the environmental impacts and energy performance of a wind farm system utilizing the life-cycle assessment method: A practical case study | Gomaa, Mohamed R. and Rezk, Hegazy and Mustafa, Ramadan J. and Al-Dhaifallah, Mujahed | Energies | 2019 | Engineering Village |  | 12 | The ever-increasing popularity of finding alternative forms of renewable energy has seen an increased interest and utilization of wind energy. The objective of this research therefore, is to evaluate the environmental impacts and energy performance of wind farms. This study was operationalized in Jordan using a life-cycle assessment (LCA) method. The environmental impact is evaluated through lifecycle emissions that include all emissions during various phases of the project. The energy performance is illustrated by the energy indicators. The latter is the energy payback ratio (EPR) and the energy payback time (EPT). This study was conducted on a 38 Vestas V112 3-MW wind turbine located in the southern region of Tafilah in Jordan that is host to the country's first wind farm. SimaPro 7.1 software was used as the modeling platform. Data for this study were collated from various sources, including, manufacturers, the wind turbine farm, and local subcontractors. A software database was used for the modeling process, and the data obtained modeled in accordance with ISO 14040 standards. The findings of this study indicate that the impacts of the transportation and installation phases were moderate, with the largest negative environmental impact deriving from the manufacturing phase. To remedy some of the negative impacts in these phases, green cement was used for the turbine foundation to limit the environmental impacts to be had during the installation phase, while the transportation phase saw the utilization of locally-manufactured turbines. Furthermore, an evaluation of the study's results revealed that the energy payback period of the wind farm is approximately 0.69 year (8 months), while the payback ratio is 29, and the annual CO<inf>2</inf> saving estimated to be at 2.23 × 10<sup>8</sup> kg, 3.02 × 10<sup>8</sup> kg, 3.10 × 10<sup>8</sup> kg for an annual generated power of 371, 501, and 515 GWh/year.<br/> © 2019 by the authors. Licensee MDPI, Basel, Switzerland. This article is an open access article distributed under the terms and conditions of the Creative Commons Attribution (CC BY) license (http://creativecommons.org/licenses/by/4.0/). |  |  |  | http://dx.doi.org/10.3390/en12173263 |  |  | Wind turbines;Energy efficiency;Investments;Electric utilities;Environmental impact;Manufacture;Wind power;Carbon dioxide; |  | 19961073 | English | CO2 emissions;Energy payback period;Energy payback time;Life Cycle Assessment (LCA);Life cycle emissions;Renewable energies;Turbine foundations;Wind farm; | Duplicado | [21 empty] | duplicado | remocao pre-triagem (nao e criterio de exclusao)
A holistic life cycle design approach to enhance the sustainability of concrete structures | di Summa, Davide and Parpanesi, Matteo and Ferrara, Liberato and De Belie, Nele | Structural Concrete | 2023 | Engineering Village | 7684 - 7704 | 24 | <div data-language="eng" data-ev-field="abstract">The development of innovative cementitious materials such as Ultra High Performance Concrete (UHPC) requires tailored approaches to assess both the environmental and economic impact of structural applications employing them. For this purpose, in this paper, Life Cycle Assessment (LCA) and Life Cycle Cost (LCC) methodologies are integrated into a Durability Assessment-Based Design (DAD) workflow which combines structural design algorithms for UHPC with the assessment of the durability performance, with the aim of predicting the evolution of the structural performance all along the service life (SL) in the intended scenarios. As a case study a water tank made of UHPC has been herein selected and compared to a reference made of ordinary reinforced concrete (ORC). While the ORC solution was designed with cantilever cast in situ walls, two different design concepts were assessed for the UHPC basin: one with cast in situ walls and one with precast slabs supported by ORC columns. Moreover, two different mix designs (mainly differing on the alternative presence of silica fume or slag) have been investigated for the UHPC basin and a SL equal to 50 years has been taken into account for each structure. The optimized design, together with the reduced frequency of the maintenance activities for the UHPC structure, allowed by the UHPC superior material and structural durability, resulted into consistent reductions of environmental impacts, up to 76% as for Human Toxicity and Fresh Water Aquatic Ecotoxicity in comparison to the ORC solution. In addition to this, an assessment of the overall construction and maintenance costs that occur during the lifetime of the structures showed a cost reduction higher than 40% for both UHPC solutions, mainly due to a reduction of up to 6% during the construction phase and 91% for the maintenance activities. This also highlights the importance of the correct metrics in evaluating the sustainability of UHPC structural applications, which has to move forward from the units volume or mass of material and its individual constituents to functional units, representative of the benefits of using advanced cement based materials in structurally and environmentally challenging service scenarios.<br/></div> © 2023 International Federation for Structural Concrete. |  |  |  | http://dx.doi.org/10.1002/suco.202300645 |  |  | Concrete buildings;Cost reduction;High performance concrete;Life cycle;Maintenance;Reinforced concrete;Silica fume;Slags;Structural analysis;Sustainable development;Water tanks; |  | 14644177 | English | % reductions;Concrete basin;Design approaches;Durability assessed design;Holistic sustainability;Life cycle assessment;Life cycle cost;Lifecycle designs;Maintenance activity;Structural applications; | Duplicado | [21 empty] | duplicado | remocao pre-triagem (nao e criterio de exclusao)
Analysis of the life cycle concrete with the addition of polypropylene fibers | Starczyk-Kolbyk, Anna | Archives of Civil Engineering | 2024 | Engineering Village | 23 - 42 | 70 | <div data-language="eng" data-ev-field="abstract">In accordance with the principles of sustainable construction, the results of Life Cycle Assessment (LCA) technique are useful inputs to the decision-making process when designing a building. This article presents such an analysis of a finished building product, which is a modified concrete mix. The calculations took into account the phases of the A1-A4 cycle, i.e. from the extraction of raw materials to the transport of the finished material to the construction site. Test results for concrete mixes and 28-day solid concrete are presented in tabular form. Based on all the test results obtained, it was found that the addition of waste polypropylene fibres has a positive effect on the key properties for the floor concrete. It has been found that proper processing of banding tapes or other polypropylene waste into macro-fibres can be a good example of proper waste management and can contribute to a significant reduction in residual waste. This additive is emission-free and sourced from recycling, making it an excellent alternative to commonly used dispersed reinforcement.<br/></div> © 2024. Anna Starczyk-Ko&lstrok;byk. |  |  |  | http://dx.doi.org/10.24425/ace.2024.149849 |  |  | Concrete mixers;Concrete mixtures;Decision making;Plastic recycling;Polypropylenes;Sustainable development;Waste management; |  | 12302945 | English | Assessment technique;Building products;Construction sites;Decision-making process;Finished materials;Life cycle assessment method;Modified concrete;Property;Sustainable construction;Waste polypropylene; | Duplicado | [21 empty] | duplicado | remocao pre-triagem (nao e criterio de exclusao)
Treatment of end-of-life concrete in an innovative heating-air classification system for circular cement-based products | Moreno-Juez, J. and Vegas, Inigo J. and Gebremariam, Abraham T. and Garcia-Cortes, V. and Di Maio, F. | Journal of Cleaner Production | 2020 | Engineering Village |  | 263 | A stronger commitment towards Green Building and circular economy, in response to environmental concerns and economic trends, is evident in modern industrial cement and concrete production processes. The critical demand for an overall reduction in the environmental impact of the construction sector can be met through the consumption of high-grade supplementary raw materials. Advanced solutions are under development in current research activities that will be capable of up-cycling larger quantities of valuable raw materials from the fine fractions of End-of-Life (EoL) concrete waste. New technology, in particular the Heating-Air classification System (HAS), simultaneously applies a combination of heating and separation processes within a fluidized bed-like chamber under controlled temperatures (±600 °C) and treatment times (25–40 s). In that process, moisture and contaminants are removed from the EoL fine concrete aggregates (0–4 mm), yielding improved fine fractions, and ultrafine recycled concrete particles (<0.125 mm), consisting mainly of hydrated cement, thereby adding value to finer EoL concrete fractions. In this study, two types of ultrafine recycled concrete (either siliceous or limestone EoL concrete waste) are treated in a pilot HAS technology for their conversion into Supplementary Cementitious Material (SCM). The physico-chemical effect of the ultrafine recycled concrete particles and their potential use as SCM in new cement-based products is assessed by employing substitutions of up to 10% of the conventional binder. The environmental viability of their use as SCM is then evaluated in a Life Cycle Assessment (LCA). The results demonstrated accelerated hydration kinetics of the mortars that incorporated these SCMs at early ages and higher mechanical strengths at all curing ages. Optimal substitutions were established at 5%. The results suggested that the overall environmental impact could be reduced by up to 5% when employing the ultrafine recycled concrete particles as SCM in circular cement-based products, reducing greenhouse gas emissions by as much as 41 kg CO2 eq./ton of cement (i.e. 80 million tons CO2 eq./year). Finally, the environmental impacts were reduced even further by running the HAS on biofuel rather than fossil fuel.<br/> © 2020 The Authors |  |  |  | http://dx.doi.org/10.1016/j.jclepro.2020.121515 |  |  | Concrete aggregates;Greenhouse gases;Recycling;Fluidized beds;Hydration;Carbon dioxide;Cements;Fossil fuels;Construction industry;Concrete products;Gas emissions;Environmental impact;Lime; |  | 09596526 | English | Air classification system;Cement and concretes;Construction sectors;Controlled temperature;Environmental concerns;Life Cycle Assessment (LCA);Research activities;Supplementary cementitious material; | Duplicado | [21 empty] | duplicado | remocao pre-triagem (nao e criterio de exclusao)
Carbon Footprint Assessment: Case Studies for Hemp-Based Eco-Concrete Masonry Blocks | Isopescu, Dorina Nicolina and Adam, Laurentiu and Nistorac, Andreea and Bodoga, Alexandra | Buildings | 2024 | Engineering Village |  | 14 | <div data-language="eng" data-ev-field="abstract">In recent times, climate change has become more evident than ever, and measures to slow down its negative effects are imperative for the future of the world. The scientific and economic communities of countries around the world, under the force of international climate agreements, are identifying solutions to reduce greenhouse gas (GHG) emissions by establishing appropriate measures and developing new strategies. In the context of these objectives, the effort to identify eco-sustainable practices for the construction industry is growing significantly. Recently, much research has focused on solutions for producing green building materials, as well as applying circular economy principles to achieve a balance between anthropogenic emissions and absorptions by greenhouse gas absorbers. The relevant indicators of the level of achievement of these major objectives can be identified, already from the construction design phase, with the help of Life Cycle Assessment (LCA) analysis. This paper presents a series of environmental impact analyses for an eco-friendly solution of precast concrete masonry blocks. Ecological concrete is manufactured with aggregates from biological waste resulting from hemp crops. Impact assessments were performed with the SimaPro 9.5 software application. Research has shown that in the production chain, which includes the materials resulting from the recycling and reuse of hemp concrete blocks, the contribution to the effort to achieve neutrality in terms of global warming is significant. The Cradle-to-Cradle scenario revealed that the recycling of hemp concrete masonry blocks at the end of their use, for a functional unit of 0.5 m<sup>3</sup>, has a GHG emission of 33.5228 [kg CO<inf>2</inf>-eq] and CO<inf>2</inf> uptakes can reach the negative value of −53.8397 [kg CO<inf>2</inf>-eq]. Thus, the balance of GHG emissions is negative, with values of approximately −20.3169 [kg CO<inf>2</inf>-eq]. The LCA analyses also reflect a decreased damage to human health, natural resources, and biodiversity when hemp concrete is used for masonry blocks.<br/></div> © 2024 by the authors. |  |  |  | http://dx.doi.org/10.3390/buildings14103150 |  |  | Carbon capture and storage;Carbon capture and utilization;Carbon footprint;Circular economy;Concrete aggregates;Concrete blocks;Concrete construction;Direct air capture;Environmental impact assessments;Greenhouse gas emissions;Hemp;Kyoto Protocol;Low emission;Precast concrete;Zero-carbon; |  | 20755309 | English | Carbon sequestration;Concrete masonry;Cradle to cradles;Eco concrete;Eco-concrete masonry block;Greenhouse gas emissions;Hemp concretes;Hemp-based concrete;Life cycle assessment analysis;Masonry Blocks; | Duplicado | [21 empty] | duplicado | remocao pre-triagem (nao e criterio de exclusao)
Mechanical properties, durability, and life-cycle assessment of self-consolidating concrete mixtures made with blended portland cements containing fly ash and limestone powder | Celik, Kemal and Meral, Cagla and Petek Gursel, A. and Mehta, P. Kumar and Horvath, Arpad and Monteiro, Paulo J.M. | Cement and Concrete Composites | 2015 | Engineering Village | 59 - 72 | 56 | This paper reports the composition and properties of highly flowable self-consolidating concrete (SCC) mixtures made of high proportions of cement replacement materials such as fly ash and pulverized limestone instead of high dosage of a plasticizing agent or viscosity-modifying chemical admixtures. Self-consolidating concrete mixtures are being increasingly used for the construction of highly reinforced complex concrete elements and for massive concrete structures such as dams and thick foundation. In this study, by varying the proportion of portland cement (OPC), Class F-fly ash (F), and limestone powder (L), SCC mixtures with different strength values were produced, and the properties of both fresh and hardened concrete were determined. For a comprehensive analysis and quantification of emissions and global warming potential (GWP) from concrete production, life-cycle assessment (LCA) was employed. We find that high volume, up to 55% by weight replacement of OPC with F, or F and L produces highly workable concrete that has high 28-day and 365-day strength, and extremely high to very high resistance to chloride penetration along with low GWP for concrete production.<br/> © 2014 Elsevier Ltd. All rights reserved. |  |  |  | http://dx.doi.org/10.1016/j.cemconcomp.2014.11.003 |  |  | Fly ash;Global warming;Lime;Mixtures;Chlorine compounds;Concrete additives;Durability;Life cycle;Limestone;Portland cement;Self compacting concrete; |  | 09589465 | English | Blended portland cements;Cement replacement materials;Chloride penetration;Comprehensive analysis;Global warming potential;Life Cycle Assessment (LCA);Limestone powder;Self-consolidating concrete; | Duplicado | [21 empty] | duplicado | remocao pre-triagem (nao e criterio de exclusao)
Assessing the impact of space debris on orbital resource in life cycle assessment: A proposed method and case study | Maury, Thibaut and Loubet, Philippe and Trisolini, Mirko and Gallice, Aurelie and Sonnemann, Guido and Colombo, Camilla | Science of the Total Environment | 2019 | Engineering Village | 780 - 791 | 667 | The space sector is a new area of development for Life Cycle Assessment (LCA) studies. However, it deals with strong particularities which complicate the use of LCA. One of the most important is that the space industry is the only human activity crossing all stages of the atmosphere during the launch event or the atmospheric re-entry. As a result, interactions occur not only with the natural environment but also with the orbital environment during the use phase and the end-of-life of space missions. In this context, there is a lack of indicators and methods to characterise the complete life-cycle of space systems including their impact on the orbital environment. The end-of-life of spacecraft is of particular concern: space debris proliferation is today a concrete threat for all space activities. Therefore, the proposed work aims at characterising the orbital environment in term of space debris crossing the orbital resource. A complete methodology and a set of characterisation factors at midpoint level are provided. They are based on two factors: (i) the exposure to space debris in a given orbit and (ii) the severity of a potential spacecraft break-up leading to the release of new debris in the orbital environment. Then, we demonstrate the feasibility of such approach through three theoretical post-mission disposal scenarios based on the Sentinel-1A mission parameters. The results are discussed against the propellant consumption needed in each case with the purpose of addressing potential ‘burden shifting’ that could occur between the Earth environment and the orbital one.<br/> © 2019 |  |  |  | http://dx.doi.org/10.1016/j.scitotenv.2019.02.438 |  |  | Earth (planet);Orbits;Space debris; |  | 00489697 | English | End of lives;Life Cycle Assessment (LCA);Low earth orbit(LEO);Orbital environments;Resource use; | Duplicado | [21 empty] | duplicado | remocao pre-triagem (nao e criterio de exclusao)
Life Cycle Assessment of Reprocessed Cross Laminated Timber in Latvia | Vamza, Ilze and Diaz, Fabian and Resnais, Peteris and Radzia, Antra and Blumberga, Dagnija | Environmental and Climate Technologies | 2021 | Engineering Village | 58 - 70 | 25 | <div data-language="eng" data-ev-field="abstract">It is expected that Cross-laminated timber (CLT) and other engineered wood products will experience rapid growth in the coming years. Global population growth is requiring more housing units, at the same time the negative impact of construction industry cannot stay in the same level as today. Alternatives for concrete and steel reinforced structures are being explored. CLT has proven to be an excellent substitution for concrete regarding construction of buildings up to eight storeys high. In addition to much lower environmental impact, construction process using CLT takes significantly less time due to pre-cut shapes required for specific project. Despite mentioned benefits, there are considerable amount of CLT cuttings generated in this process. Due to irregular shape and small dimensions of these cuttings they are useless for further use in construction. By applying re-processing technology described in this paper, around 70 % of generated cuttings can be re-processed into new CLT panels. In this paper we are evaluating the environmental benefits of re-processing these cuttings into new CLT panels versus business-as-usual scenario with waste disposal. Life cycle assessment results showed significant reduction of environmental impact for the scenario of CLT cutting re-processing.<br/></div> © 2021 Ilze Vamza et al. |  |  |  | http://dx.doi.org/10.2478/rtuect-2021-0005 |  |  | Concretes;Construction;Construction industry;Environmental impact;Life cycle;Population statistics;Timber;Waste disposal;Wood products; |  | 22558837 | English | Avoided burden;Cross laminated;Eco-efficiency;Engineered wood products;Global population;Green buildings;Laminated timber;Population growth;Rapid growth;Timber cuttings; | Duplicado | [21 empty] | duplicado | remocao pre-triagem (nao e criterio de exclusao)
Consequential ex-ante life cycle assessment on clinker production in the EU: How will the future influence its environmental impact? | Maes, Ben and Audenaert, Amaryllis and Craeye, Bart and Buyle, Matthias | Journal of Cleaner Production | 2021 | Engineering Village |  | 315 | <div data-language="eng" data-ev-field="abstract">The goal of this paper is to investigate how the environmental impact of clinker production might change in the future. This is assessed by the use of a consequential ex-ante life cycle assessment in which the changes to both the fore- and background system are taken into account. For the background system the focus is the electricity and fuel market. Cornerstone scenarios where developed using projections found in literature to estimate future trends. These scenarios consist of a reference scenario and two climate goal scenarios, one for clinker and one for energy. The climate goal scenarios are further divided up in pathways to reach the climate goal. Results indicate that the environmental impact of clinker production could be reduced by a factor of five in comparison with its current impact, going from 0.21 points in the reference scenario in this decade to as low as 0.04 in the other timeperiods and scenarios when using ReCiPe's single weighted score. This reduction is mainly a result of the introduction of carbon capture and the electrification of kilns. Results also showed that because of the increased electricity use of the cement sector, the environmental impact of clinker production becomes very sensitive to evolutions in the electricity sector.<br/></div> © 2021 |  |  |  | http://dx.doi.org/10.1016/j.jclepro.2021.128081 |  |  | Kilns;Power markets;Life cycle;Brickmaking; |  | 09596526 | English | 'current;Background systems;Clinker production;Cornerstone scenario;Energy;Energy markets;Ex antes;Ex-ante LCA;Fuel markets;Future trends; | Duplicado | [21 empty] | duplicado | remocao pre-triagem (nao e criterio de exclusao)
Environmental challenges in the residential sector: Life cycle assessment of Mexican social housing | Gamez-Garcia, Diana Carolina and Saldana-Marquez, Hector and Gomez-Soberon, Jose Manuel and Arredondo-Rea, Susana Paola and Gomez-Soberon, Maria Consolacion and Corral-Higuera, Ramon | Energies | 2019 | Engineering Village |  | 12 | Social Housing (SH) in Mexico has a potentially important role in reducing both the emission of greenhouse gases and the use of non-renewable resources, two of the main challenges facing not only Mexico but the planet as a whole. This work assesses the environmental impact generated by the embodied stages of a typical SH throughout its life cycle (cradle to grave), by means of a Life Cycle Assessment (LCA). Two types of envelope and interior walls and three types of windows are compared. It was found that SH emits 309 kg CO2 eq/m<sup>2</sup> and consumes 3911 MJ eq/m<sup>2</sup> in the product stages (A1 to A3) and construction process (A4 to A5); the most important stages are those referring to the products, namely, A1 to A3, B4 (replacement) and B2 (maintenance). Additionally, benefits were found in the use of lightweight and thermal materials, such as concrete blocks lightened with pumice or windows made of PVC or wood. Although the use of LCA is incipient in the housing and construction sector in Mexico, this work shows how its application is not only feasible but recommended as it may become a basic tool in the search for sustainability.<br/> © 2019 by the authors. |  |  |  | http://dx.doi.org/10.3390/en12142837 |  |  | Environmental impact;Housing;Greenhouse gases;Sustainable development;Construction industry;Polyvinyl chlorides; |  | 19961073 | English | Embodied energy;Latin America;Life Cycle Assessment (LCA);Residential sectors;Social housing;The Caribbean; | Duplicado | [21 empty] | duplicado | remocao pre-triagem (nao e criterio de exclusao)
Case study - Sustainable concrete development: Assessing social, environmental, and performance factors of geopolymers and CEM-I concretes | Mancke, Raoul and Stephan, Dietmar and Firdous, Rafia | Case Studies in Construction Materials | 2024 | Engineering Village |  | 21 | <div data-language="eng" data-ev-field="abstract">This study evaluates the environmental impacts of geopolymer concrete mixtures activated by alkali activators compared to traditional CEM-I concrete mixtures using the life cycle assessment method. The study employs the Environmental Product Declarations framework to evaluate the raw material supply chain, ensuring data comparability. Environmental Cost Indicator (ECI) is used to determine relevant environmental impact categories. New concrete mixtures are developed to increase technical performance and identify suitable applications for geopolymer concrete. The compressive strength of developed geopolymer concrete mixtures after material composition analysis is evaluated and compared to traditional CEM-I concrete mixtures. The social supply chain due diligence of the concrete mixtures is also investigated and evaluated within the context of existing or upcoming regulations for the construction sector. Results: show that all geopolymer concrete mixtures indicate lower environmental impacts, particularly in terms of Global Warming Potential and ECI. The reduction in ECI for different geopolymer concrete mixtures ranges from less than 20 % to above 60 % compared to studied CEM-I recipes. Despite the lower strength of the developed geopolymer concrete mixtures in comparison to CEM-I concrete mixtures, their performance was sufficient to meet the strength class for precast non-structural elements. The social supply chain due diligence analysis indicated potential social risks along the supply chain that may increase with the use of alternative non-cementitious binders or other additives. The study suggests a source-specific analysis of raw materials integrated with EPDs to expand them into Environmental-Social-Performance-Product-Declarations. This study provides insights into the environmental and social impacts of geopolymer concrete mixtures.<br/></div> © 2024 The Authors |  |  |  | http://dx.doi.org/10.1016/j.cscm.2024.e03448 |  |  | Binders;Carbon;Compressive strength;Concrete mixtures;Construction industry;Costs;Environmental impact;Environmental management;Geopolymers;Global warming;Inorganic polymers;Life cycle;Supply chains;Sustainable development; |  | 22145095 | English | Activated materials;Alkali-activated;Alkali-activated material;Cost indicators;Due diligence;Environment product declaration;Environmental cost indicator;Environmental costs;Environmental performance;Geoploymer;Life cycle assessment;Low carbon;Low carbon concrete;Risks assessments;Social environmental performance product declaration;Social risk assessment;Social risks;Supply chain due diligence;Sustainable concretes; | Duplicado | [21 empty] | duplicado | remocao pre-triagem (nao e criterio de exclusao)
Experimental Investigations on the Application of Natural Plant Fibers in Ultra-High-Performance Concrete | Joachim, Linus and Oettel, Vincent | Materials | 2024 | Engineering Village |  | 17 | <div data-language="eng" data-ev-field="abstract">Due to its high strength, the use of ultra-high-performance concrete (UHPC) is particularly suitable for components subjected to compressive loads. Combined with its excellent durability, UHPC can be used to produce highly resource-efficient components that represent a sustainable alternative to conventional load-bearing structures. Since UHPC fails in a brittle manner without the addition of fibers, it is typically used in conjunction with micro steel fibers. The production of these steel fibers is both expensive and energy-intensive. Natural plant fibers, due to their good mechanical properties, cost-effective availability, and inherent CO<inf>2</inf> neutrality, can provide a sustainable alternative to conventional steel fibers. Thanks to the low alkaline environment and dense matrix of UHPC, the use of natural plant fibers in terms of durability and bond is possible in principle. For the application of natural plant fibers in UHPC, however, knowledge of the load-bearing and post-cracking behavior or the performance of UHPC reinforced with natural plant fibers is essential. Currently, there are no tests available on the influence of different types of natural plant fibers on the load-bearing behavior of UHPC. Therefore, five series of compression and bending tensile tests were conducted. Three series were reinforced with natural plant fibers (bamboo, coir, and flax), one series without fibers, and one series with steel fibers as a reference. Under compression loads, the test specimens reinforced with natural plant fibers did not fail abruptly and exhibited a comparable post-failure behavior and damage pattern to the reference specimens reinforced with steel fibers. In contrast, the natural plant fibers did not perform as well as the steel fibers under bending tensile stress but did show a certain post-cracking bending tensile strength. A final life cycle assessment demonstrates the superiority of natural plant fibers and shows their positive impact on the environment.<br/></div> © 2024 by the authors. |  |  |  | http://dx.doi.org/10.3390/ma17143519 |  |  | Bending tests;Brittle fracture;Cost effectiveness;Cracks;Durability;High performance concrete;Reinforced concrete;Reinforced plastics;Steel fibers;Sustainable development;Tensile strength;Tensile testing; |  | 19961944 | English | Compressive loads;Experimental investigations;High-strength;Life cycle assessment;Load-bearing;Natural fiber reinforced concrete;Natural plant fibers;Performance;Post-failure behaviour;Resource-efficient; | Duplicado | [21 empty] | duplicado | remocao pre-triagem (nao e criterio de exclusao)
Life Cycle Assessment Applied to Circular Designed Construction Materials | Zanni, Sara and Simion, Isabela Maria and Gavrilescu, Mariana and Bonoli, Alessandra | Procedia CIRP | 2018 | Engineering Village | 154 - 159 | 69 | Following the Waste Framework Directive, new solutions must be identified for the management of Construction and Demolition waste. Circular economy would provide the strategic key for addressing this issue: construction industry may, in fact, become an elective consumer of its own waste, where construction materials are circular and eco-designed. A comprehensive case study has been built, starting from evaluation of different management options for this waste to be applied in the municipality of Bologna and prosecuting with the design of concrete mixes, implementing construction and demolition derived aggregates as partial replacement for natural aggregates. Life Cycle Assessment (LCA) has been applied to evaluate the environmental impact of the options designed, in comparison with standard concrete already on the market. In particular, 25% replacement of natural aggregates leads to almost equal decrease in respiratory inorganics related impact and more than 39% decrease in land occupation indicator, even though ozone layer depletion impact indicator shows a negative performance. Nevertheless, partial aggregates replacement should be coupled by a limited cement replacement, in order to trigger a substantial decrease of the environmental impact in concrete production.<br/> © 2018 The Authors. Published by Elsevier B.V. This is an open access article under the CC BY-NC-ND license. |  |  |  | http://dx.doi.org/10.1016/j.procir.2017.11.040 |  |  | Demolition;Ozone layer;Construction industry;Waste management;Concrete aggregates;Environmental impact; |  | 22128271 | English | Circular economy;Concrete productions;Construction and demolition;Construction and demolition waste;Framework directives;Life Cycle Assessment (LCA);Ozone layer depletion;Partial replacement; | Duplicado | [21 empty] | duplicado | remocao pre-triagem (nao e criterio de exclusao)
Sustainability Enhancement and Evaluation of a Concrete Dam Using Recycling | Mostafaei, Hasan and Chamasemani, Niyousha Fallah and Mashayekhi, Mohammadreza and Hamzehkolaei, Naser Safaeian and Santos, Paulo | Applied Sciences (Switzerland) | 2025 | Engineering Village |  | 15 | <div data-language="eng" data-ev-field="abstract">Examining the life cycle of structures, such as concrete dams, holds paramount importance for engineers, as it facilitates a comprehensive assessment of overall sustainability, enabling the balancing of the benefits and costs associated with dam development. The recycling of materials emerges as a crucial factor in mitigating environmental impacts. This study employs the IMPACT 2002+ methodology to perform a life cycle assessment (LCA) of a concrete dam, covering the stages from construction to decommissioning. Additionally, carbon footprint analysis (CFA) and life cycle costing (LCC) are performed to pinpoint greenhouse gas (GHG) emission sources and access economic performance. This investigation spans three key-stages: (1) initial construction; (2) decommissioning; (3) hypothetical scenarios with recycling rates for demolished concrete and steel, evaluating how different recycling percentages influence both the environmental benefits and LCC outcomes. The results emphasize the significance of reducing air pollution, with climate change identified as the primary environmental concern compared to ecosystem and resource indicators. The findings show that the carbon footprint associated with the construction of 1 m width of the dam is estimated to be around 355 ton CO<inf>2</inf> eq. Furthermore, the total carbon emissions resulting from the demolition of the dam were identified to amount to 735 ton CO<inf>2</inf> eq/m. The recycling of the dam materials after demolition led to a notable reduction in pollution associated with the decommissioning process of the dam, compared to the dams’ destruction without recycling.<br/></div> © 2025 by the authors. |  |  |  | http://dx.doi.org/10.3390/app15052479 |  |  | Carbon capture and utilization;Carbon sequestration;Climate change;Cost benefit analysis;Decommissioning (nuclear reactors);Life cycle assessment;Sustainable development;Zero-carbon; |  | 20763417 | English | Benefits and costs;Carbon footprint analyze;Comprehensive assessment;Footprint analysis;Life cycle assessment;Life cycle cost;Recycling of materials;Sustainability assessment;Sustainability enhancements;Sustainability evaluations; | Duplicado | [21 empty] | duplicado | remocao pre-triagem (nao e criterio de exclusao)
A systematic review of life cycle assessments of 3D concrete printing | Motalebi, Arash and Khondoker, Mohammad Abu Hasan and Kabir, Golam | Sustainable Operations and Computers | 2024 | Engineering Village | 41 - 50 | 5 | <div data-language="eng" data-ev-field="abstract">The construction industry plays a crucial role in shaping our built environment, and it is imperative to adopt more sustainable and innovative practices, technologies, and tools to minimize the environmental impact. Recently, 3D printing technology has emerged as the main element of the fourth industrial revolution, Industry 4.0 which offers numerous benefits in manufacturing, including complete design freedom, savings in materials and time, enhanced efficiency, and so on. This novel technology is positively impacting various industries, including automotive, aerospace, biomedical, and now the construction industry as well. The present study aims to investigate the ecological impacts of 3D concrete printing (3DCP) by conducting a comprehensive literature review of the published articles that focused on the life cycle assessment of 3DCP-processed units. The objective was to identify current trends, areas of study that require further attention, and opportunities to lower energy consumption and environmental impacts. The literature review found that 3DCP associates with a significant reduction in global warming potential when compared to traditional construction using ordinary Portland cement-based concrete. From the life cycle analysis for 3D printed concrete performed in some articles, this review has identified opportunities to enhance the durability of 3DCP by using non-traditional materials. Additionally, improving the energy efficiency of the printing system and optimizing the structural design of printed structures can further enhance their environmental performance.<br/></div> © 2023 The Authors |  |  |  | http://dx.doi.org/10.1016/j.susoc.2023.08.003 |  |  | 3D printing;Concretes;Construction industry;Ecodesign;Energy efficiency;Energy utilization;Environmental impact;Environmental management;Environmental technology;Global warming;Portland cement;Structural design;Sustainable development; |  | 26664127 | English | 3d concrete printing;3D-printing;Built environment;Concrete printings;Green concrete;Innovative practices;Life cycle assessment;Literature reviews;Sustainable practices;Systematic Review; | Duplicado | [21 empty] | duplicado | remocao pre-triagem (nao e criterio de exclusao)
Comprehensive assessment of engineering and environmental attributes of geopolymer pervious concrete with natural and recycled aggregate | Huang, Wei and Wang, Hao | Journal of Cleaner Production | 2024 | Engineering Village |  | 468 | <div data-language="eng" data-ev-field="abstract">This study aims to conduct comprehensive assessment of engineering and environmental attributes of geopolymer pervious concrete with natural and recycled aggregate. Pervious concrete mixtures were fabricated with different paste and aggregate types for laboratory characterization at different scales. As compared to traditional cement pervious concrete, mechanical strengths of geopolymer pervious concrete increase significantly when either natural coarse aggregate (NCA) or recycled concrete aggregate (RCA) is used. The replacement of NCA with RCA reduces concrete strength but the advantage of geopolymer pervious concrete is maintained. Micro-scale observations indicate that geopolymer pastes have better bonding to RCA. Life-cycle assessment (LCA) results show that the lower global warming potential (GWP) and eutrophication potential (EP), but the greater energy consumption (EC) and acidification potential (AP) are achieved by geopolymer-based pervious concrete. Photochemical ozone creation potential (POCP) is found greater for fly ash-based but smaller for metakaolin-based geopolymer pervious concrete. The use of RCA brings environmental benefit at raw materials and transportation stages, in addition to avoiding landfilling and preserving natural aggregate. The pervious concrete with metakaolin-based geopolymer achieves the best overall performance considering multi-criteria of strength and environmental indicators regardless of aggregate type.<br/></div> © 2024 |  |  |  | http://dx.doi.org/10.1016/j.jclepro.2024.143138 |  |  | Concrete aggregates;Concrete mixtures;Energy utilization;Eutrophication;Fly ash;Geopolymers;Global warming;Inorganic polymers;Materials handling;Recycling; |  | 09596526 | English | Comprehensive assessment;Environmental attributes;Geopolymer;Life-cycle assessment;Mechanical;Mechanical strength;Natural aggregate;Pervious concrete;Recycled aggregates;Recycled concrete aggregates; | Duplicado | [21 empty] | duplicado | remocao pre-triagem (nao e criterio de exclusao)
Comparative life cycle assessment of composite structures incorporating uncertainty and global sensitivity analysis | Zhao, Menghan and Dong, You and Guo, Hongyuan | Engineering Structures | 2021 | Engineering Village |  | 242 | <div data-language="eng" data-ev-field="abstract">In recent years, there have been increasing efforts seeking novel material and structural alternatives to alleviate environmental and economic burdens caused by conventional engineering structures. However, research on long-term environmental impact and cost of the design alternatives is limited. This paper presents a comparative life-cycle assessment (LCA) and life-cycle cost analysis (LCCA) of three composite columns over a service life of 100 years. The studied cases are typical composite structural forms consisting of: (1) concrete-filled steel tubular column (CFST); (2) concrete-filled fiber-reinforced polymer (FRP) tubular column (CFFT); and (3) hybrid FRP-concrete-steel double-skin tubular column (DSTC). The CFFT is expected to have extended service life due to corrosion resistance of FRP. The DSTC is designed to reduce concrete consumption by leaving a void at the center of the column. Both deterministic and probabilistic results are discussed in this study. Specifically, Sobol's index is selected to aid the probabilistic LCA and LCCA analyses. The deterministic LCA results indicate that CFFT has the least CO<inf>2</inf> emission: 50% less than DSTC and 60% less than CFST. While LCCA results show that for the investigated scenario the DSTC costs the most across the studied service life, about 15% more than CFST and CFFT. The probabilistic results indicate that the production and maintenance stage are two significant influential factors of the LCA and LCCA results. In general, CFFT and DSTC are more economic and environmental-friendly alternatives compared to CFST.<br/></div> © 2021 Elsevier Ltd |  |  |  | http://dx.doi.org/10.1016/j.engstruct.2021.112394 |  |  | Steel fibers;Fiber reinforced plastics;Sensitivity analysis;Cost benefit analysis;Filled polymers;Steel corrosion;Carbon dioxide;Environmental impact;Service life; |  | 01410296 | English | CO$-2$/ emission;Concrete filled steel tubular columns;Double skin;Fiber-reinforced polymer;Fiber-reinforced polymers;Fibre reinforced polymers;Life cycle costs analysis;Probabilistics;Tubular columns;Uncertainty; | Duplicado | [21 empty] | duplicado | remocao pre-triagem (nao e criterio de exclusao)
Life cycle assessment of a thermal recycling process as an alternative to existing cfrp and gfrp composite wastes management options | Gopalraj, Sankar Karuppannan and Deviatkin, Ivan and Horttanainen, Mika and Karki, Timo | Polymers | 2021 | Engineering Village |  | 13 | <div data-language="eng" data-ev-field="abstract">There are forecasts for the exponential increase in the generation of carbon fibre-reinforced polymer (CFRP) and glass fibre-reinforced polymer (GFRP) composite wastes containing valuable carbon and glass fibres. The recent adoption of these composites in wind turbines and aeroplanes has increased the amount of end-of-life waste from these applications. By adequately closing the life cycle loop, these enormous volumes of waste can partly satisfy the global demand for their virgin counterparts. Therefore, there is a need to properly dispose these composite wastes, with material recovery being the final target, thanks to the strict EU regulations for promoting recycling and reusing as the highest priorities in waste disposal options. In addition, the hefty taxation has almost brought about an end to landfills. These government regulations towards properly recycling these composite wastes have changed the industries’ attitudes toward sustainable disposal approaches, and life cycle assessment (LCA) plays a vital role in this transition phase. This LCA study uses climate change results and fossil fuel consumptions to study the environmental impacts of a thermal recycling route to recycle and remanufacture CFRP and GFRP wastes into recycled rCFRP and rGFRP composites. Additionally, a comprehensive analysis was performed comparing with the traditional waste management options such as landfill, incineration with energy recovery and feedstock for cement kiln. Overall, the LCA results were favourable for CFRP wastes to be recycled using the thermal recycling route with lower environmental impacts. However, this contradicts GFRP wastes in which using them as feedstock in cement kiln production displayed more reduced environmental impacts than those thermally recycled to substitute virgin composite production.<br/></div> © 2021 by the authors. Licensee MDPI, Basel, Switzerland. |  |  |  | http://dx.doi.org/10.3390/polym13244430 |  |  | Fossil fuels;Carbon dioxide;Plastic recycling;Climate change;Feedstocks;Cements;Fiber reinforced plastics;Waste incineration;Glass fibers;Laws and legislation;Taxation; |  | 20734360 | English | Carbon fibre reinforced polymer;Cement kiln;Composite recycling;Composite wastes;Glass-fibers;Glassfiber reinforced polymers (GFRP);Polymer wastes;Reinforced glass;Thermal recycling;Waste management options; | Duplicado | [21 empty] | duplicado | remocao pre-triagem (nao e criterio de exclusao)
Life Cycle Assessment of Retrofitting Large Prefabricated Panels Low-Rise Collective Dwellings | Ungureanu, Viorel and Muntean, Daniel M. | IOP Conference Series: Materials Science and Engineering | 2019 | Engineering Village |  | 471 | During the 1970s, the urban landscape of the major cities in Romania has suffered significant changes. The rapid growth of the urban population, even doubled in some cases has led to an increased demand on the housing market. In order to quickly provide new homes, standard housing units using large reinforced precast concrete components (LRPCC) were used. Today, these units' house more than half of the urban population. Buildings have a high energy demand during their life cycle starting from construction to demolition and are one of the main factors responsible for the negative impact on the environment. Therefore, applied LCA strategies on the built environment, in the last years, has developed into a distinct working area within other LCA practices. This is not only because of the complexity of a building but also due to numerous factors that make this sector so unique. Firstly, buildings are designed to have a long lifetime, usually more than 50 years. Currently LRPCC housing units have not yet even reached half of their intended lifespan and are now failing to meet the modern living standards. Secondly, with the constant changes of daily routines, social lifestyle and needs, buildings usually undergo changes in their forms and functions. This aspect can be as significant or more, than the original element. Third, a building has the highest impact on the environment during its use. Therefore, proper design and selection of materials are important to minimize the in-use environmental loads. LRPCC buildings have a huge energy savings potential and because they are project types, extensive retrofitting strategy on the whole building, extending to the community, can be implemented. By taking the ISO 14040 and 14044 standards into consideration, a Life Cycle Assessment on energy efficiency is carried out on a chosen LRPCC collective housing unit in four distinct phases following an iterative process, to evaluate the behaviour of the building components, materials and systems before and after the retrofitting process.<br/> © 2019 Published under licence by IOP Publishing Ltd. |  |  |  | http://dx.doi.org/10.1088/1757-899X/471/11/112070 |  |  | Housing;Urban growth;Retrofitting;Precast concrete;Energy efficiency;Population statistics; |  | 17578981 | English | Built environment;Energy savings potential;Environmental loads;Impact on the environment;Life Cycle Assessment (LCA);Precast concrete components;Prefabricated panel;Selection of materials; | Duplicado | [21 empty] | duplicado | remocao pre-triagem (nao e criterio de exclusao)
Environmental and economic perspective of waste-derived activators on alkali-activated mortars | Abdulkareem, Mariam and Havukainen, Jouni and Nuortila-Jokinen, Jutta and Horttanainen, Mika | Journal of Cleaner Production | 2021 | Engineering Village |  | 280 | <div data-language="eng" data-ev-field="abstract">Alkali-activated binders have been considered a low carbon alternative to cement and are produced by reacting aluminosilicate precursor with an alkali-activator. However, alkali-activators have been observed to be a major contributor to the environmental burdens of alkali-activated materials regarding various environmental impact categories. Therefore, this study aims to perform an environmental impact assessment using life cycle assessment methodology on alkali-activated mortars produced from chemically modified one- and two-part waste-derived activators (waste glass and rice husk ash) in comparison to conventional one- and two-part alkali-activated mortars, to estimate the influence of activator on environmental impact of mortar. Additionally, a simplified cost analysis of the different mortar compositions was conducted. A sensitivity analysis was performed on the key parameters, and allocating emissions to waste glass and rice husk ash. Results show that waste glass and rice husk ash-derived alkali-activated mortar resulted in up to 62%, 61%, 76% and 56% reduced emission respectively in climate change, fossil depletion, terrestrial acidification and photochemical ozone creation formation when compared to conventional alkali-activated mortar counterpart. Sensitivity analysis indicated that waste glass and rice husk ash are not so sensitive to mass allocation, with a maximum of 5% increased emissions observed in the above-mentioned impact categories. Additionally, sensitivity analysis on sodium hydroxide demonstrated that production from chlorine-alkali electrolysis using technology-mix produced improved environmental performance in comparison to production from brine solution and diaphragm route, respectively. Sensitivity analysis on sodium silicate using an alternative inventory data indicated the emissions can increase regarding one-part or decrease regarding two-part alkali-activated mortars. Results from cost analysis indicated up to 19% cost savings from waste-derived alkali-activated mortar compared to conventional alkali-activated mortar. In conclusion, chemically modified waste-derived activators are a promising alternative in improving environmental performance of alkali-activated materials if their usage also reduces or substitutes the need for conventional alkali-activators.<br/></div> © 2020 The Author(s) |  |  |  | http://dx.doi.org/10.1016/j.jclepro.2020.124651 |  |  | Mortar;Environmental impact assessments;Binders;Glass;Cost accounting;Lime;Climate change;Cost benefit analysis;Sensitivity analysis;Silicates;Environmental management;Sodium hydroxide; |  | 09596526 | English | Alkali activators;Alkali-activated binder;Alkali-activated mortars;Chemically modified;Economic perspective;Environmental burdens;Environmental performance;Photochemical ozone; | Duplicado | [21 empty] | duplicado | remocao pre-triagem (nao e criterio de exclusao)
Life cycle cost analysis and life cycle assessment for road pavement materials and reconstruction technologies | Riekstins, Arturs and Haritonovs, Viktors and Straupe, Verners | Baltic Journal of Road and Bridge Engineering | 2020 | Engineering Village | 118 - 135 | 15 | With limited funding and a desire to reduce environmental impact, there is a lot of pressure on road Authorities to develop decision making policy to manage better, build and maintain the road network sustainability. One of the solutions is to use various life cycle analyses. Numerous tools are available for different analyses, but they usually evaluate the construction from one perspective (economical, environmental, or social). Therefore, it was decided to develop a tool, which combines economic (Life Cycle Cost Analysis) and environmental (Life Cycle Assessment) analyses. The given study presents the methodology of the self-developed calculation program, which compare full-depth road constructions. Paper also shows shortcomings when calculation does not include all life cycle processes. In this study, five different road pavement constructions and reconstruction plans were compared. The difference between these pavements was in the layer thickness, recycled asphalt content in asphalt layers and the use of cement or fly ash in the road base layers. The results showed that the full depth reclamation technology in comparison to the full-depth removal and replacement reduce emissions by 60% and costs by 50%.<br/> © 2020 The Author(s). Published by RTU Press. |  |  |  | http://dx.doi.org/10.7250/bjrbe.2020-15.510 |  |  | Cost accounting;Sustainable development;Decision making;Asphalt pavements;Recycling;Cost benefit analysis;Asphalt;Economic analysis;Life cycle; |  | 1822427X | English | Calculation programs;Full depth reclamation;Life cycle analysis;Life Cycle Assessment (LCA);Life cycle cost analysis;Life-cycle process;Recycled asphalt;Road pavement materials; | Duplicado | [21 empty] | duplicado | remocao pre-triagem (nao e criterio de exclusao)
Impact of recycling effect in comparative life cycle assessment for materials selection - A case study of light-weighting vehicles | Liu, Junxi and Daigo, Ichiro and Panasiuk, Daryna and Dunuwila, Pasan and Hamada, Ko and Hoshino, Takeo | Journal of Cleaner Production | 2022 | Engineering Village |  | 349 | <div data-language="eng" data-ev-field="abstract">Selection of recycling approaches is one of the remaining issues in the life cycle assessment (LCA) and a critical factor for materials selection based on the LCA. While several recycling approaches and allocation methods have been proposed, the impact of the recycling effect determined by different allocation methods on materials selection has yet to be addressed. In this study, we demonstrate the impact of the recycling effect on materials selection in the LCA. First, the appropriateness of the avoided burden approach for the purpose of materials selection is addressed and practical equations for the three typical allocation methods in the avoided burden approach are proposed, for waste mining, end-of-life recycling, and 50-50 methods. Next, a material flow analysis is used to justify the recycling parameters associated with each allocation method. Finally, an LCA case study on different materials used for the light-weighting vehicle is conducted to show the impact of recycling effect on materials selection. According to the results of the life cycle greenhouse gas emissions, for the battery electric vehicles manufactured with intensive use of different materials, the preferred material is different depending on the waste mining and end-of-life recycling methods selected. Due to the different greenhouse gas emissions during the use phase, the recycling effect in the life cycle of battery electric vehicles is more substantial than that of internal combustion engine vehicles. The results of this study clearly indicate that attention should be given to the recycling effect when an LCA study is conducted for materials selection, especially when considering the products associated with a heavy environmental burden in the production phase. Future work on the development of a concrete selection methodology for different allocation methods is necessary. In addition, a high-resolution material flow analysis would be useful to obtain values of the part-specific recycled content of the designated product to ensure transparency and fairness when quantifying the recycling effect.<br/></div> © 2022 The Authors |  |  |  | http://dx.doi.org/10.1016/j.jclepro.2022.131317 |  |  | Vehicles;Gas emissions;Mining;Greenhouse gases;Recycling;Secondary batteries;Greenhouse effect; |  | 09596526 | English | Allocation methods;Avoided burden approach;Case-studies;End of lives;End-of-life recycling method;Materials selection;Mining methods;Recycling allocation;Recycling methods;Waste mining method; | Duplicado | [21 empty] | duplicado | remocao pre-triagem (nao e criterio de exclusao)
Massive timber building vs. conventional masonry building. A comparative life cycle assessment of an Italian case study | Pittau, F. and Dotelli, G. and Arrigoni, A. and Habert, G. and Iannaccone, G. | IOP Conference Series: Earth and Environmental Science | 2019 | Engineering Village | BAUIMASSIVI; Beckhof | 323 | This work aims to investigate the environmental friendliness of building materials, and in particular the benefit of using biogenic products as replacement of conventional materials. The sustainability of wood as a construction material is a complex issue since the environmental impacts are strongly related to forest management, service life and, finally, to end-of-life scenarios and waste treatment processes. In this study, a Life Cycle Assessment (LCA) comparison was carried out between a semi-detached house out of cross-laminated timber (CLT) and a conventional building with similar geometric characteristics and equal thermal performance (U-value), out of light-clay bricks with a reinforced concrete structure. Particularly, the environmental impacts from raw materials supply, transportation and product processing (cradle to gate) were investigated and the Recipe mid-point method was adopted for the impact assessment to compare the environmental burdens of the two equivalent buildings. The positive environmental values resulted in the massive timber building are mainly connected to the replacement of the reinforced concrete mass used in the structure. The outcome, in terms of global warming potential, show that the use of wood as a building material instead of conventional materials results in a reduction of greenhouse gas emissions of roughly 25%. This material replacement, if extended on a large scale, could give a valid contribution on achieving the community goals of reducing emissions from the construction sector.<br/> © 2019 IOP Publishing Ltd. All rights reserved. |  |  |  | http://dx.doi.org/10.1088/1755-1315/323/1/012016 |  |  | Forestry;Timber;Reinforced concrete;Waste treatment;Life cycle;Materials handling;Gas emissions;Intelligent buildings;Construction industry;Global warming;Sustainable development;Environmental impact; |  | 17551307 | English | Comparative life cycle assessment;Conventional materials;Environmental burdens;Environmental friendliness;Geometric characteristics;Global warming potential;Life Cycle Assessment (LCA);Waste treatment process; | Duplicado | [21 empty] | duplicado | remocao pre-triagem (nao e criterio de exclusao)
Life-cycle assessment of alternative envelope construction for a new house in south-western europe: Embodied and operational magnitude | Monteiro, Helena and Freire, Fausto and Fernandez, John E. | Energies | 2020 | Engineering Village |  | 13 | The building envelope is critical to reducing operational energy in residential buildings. Under moderate climates, as in South-Western Europe (Portugal), thermal operational energy may be substantially reduced with an adequate building envelope selection at the design stage; therefore, it is crucial to assess the trade-offs between operational and embodied impacts. In this work, the environmental influence of building envelope construction with varying thermal performance were assessed for a South-Western European house under two operational patterns using life-cycle assessment (LCA) methodology. Five insulation thickness levels (0–12 cm), four total ventilation levels (0.3–1.2 ac/h), three exterior wall alternatives (double brick, concrete, and wood walls), and six insulation materials were studied. Insulation thickness tipping-points were identified for alternative operational patterns and wall envelopes, considering six environmental impact categories. Life-cycle results show that, under a South-Western European climate, the embodied impacts represent twice the operational impact of a new Portuguese house. Insulation played an important role. However, increasing it beyond the tipping-point is counterproductive. Lowering ventilation levels and adopting wood walls reduced the house life-cycle impacts. Cork was the insulation material with the lowest impact. Thus, under a moderate climate, priority should be given to using LCA to select envelope solutions.<br/> © 2020 by the authors. Licensee MDPI, Basel, Switzerland. |  |  |  | http://dx.doi.org/10.3390/en13164145 |  |  | Construction;Economic and social effects;Houses;Walls (structural partitions);Solar buildings;Environmental impact;Thermal insulation; |  | 19961073 | English | Environmental influences;Insulation materials;Insulation thickness;Life Cycle Assessment (LCA);Operational impacts;Operational patterns;Residential building;Thermal Performance; | Duplicado | [21 empty] | duplicado | remocao pre-triagem (nao e criterio de exclusao)
Quality and durability properties and life-cycle assessment of high volume biomass fly ash mortar | Teixeira, E.R. and Mateus, R. and Camoes, A. and Branco, F.G. | Construction and Building Materials | 2019 | Engineering Village | 195 - 207 | 197 | The effect of using biomass fly ash (BFA) on the quality, durability and sustainability of mortars was studied. Using high amounts of BFA does not lead to a production of mortars with better performance than a plain cement mortar. However, when BFA is used in small amounts mixed with coal fly ash, mortars with similar compressive strength, to that of a cement mortar, but with less carbonation and with better environmental performance are obtained. Using BFA in the concrete industry can lead to a minimisation of issues related to the high volume fly ash concrete.<br/> © 2018 Elsevier Ltd |  |  |  | http://dx.doi.org/10.1016/j.conbuildmat.2018.11.173 |  |  | Fly ash;Life cycle;Mortar;Cements;Concretes;Compressive strength;Durability;Construction industry;Carbon dioxide;Sustainable development;Environmental management; |  | 09500618 | English | Cement mortars;Coal fly ash;Durability property;Environmental performance;High volume fly ash concrete;High volumes;Life Cycle Assessment (LCA);Minimisation; | Duplicado | [21 empty] | duplicado | remocao pre-triagem (nao e criterio de exclusao)
Life cycle assessment of a Danish office building designed for disassembly | Eberhardt, Leonora Charlotte Malabi and Birgisdottir, Harpa and Birkved, Morten | Building Research and Information | 2019 | Engineering Village | 666 - 680 | 47 | The building industry is responsible for a large proportion of anthropogenic environmental impacts. Circular economy (CE) is a restorative and regenerative industrial economic approach that promotes resource efficiency to reduce waste and environmental burdens. Transitioning from a linear approach to a CE within the building industry will be a significant challenge. However, an insufficient number of quantitative studies exist to confirm the potential (positive) environmental effects of CE within the built environment as well as a consistent method for characterizing these effects. This paper considers key methodological issues for quantifying the environmental implications of CE principles and proposes a life cycle assessment (LCA) allocation method to address these issues. The proposed method is applied to a case study of a Danish office building where the concrete structure is designed for disassembly (DfD) for subsequent reuse. The potential environmental impact savings vary between the different impact categories. The savings are significantly influenced by the building’s material composition, particularly the number of component-use cycles as well as the service life of the building and its components. The substitution of other material choices (e.g. glass and wood) for the concrete structure exhibited a potential increase in impact savings.<br/> © 2018, © 2018 The Author(s). Published by Informa UK Limited, trading as Taylor & Francis Group. |  |  |  | http://dx.doi.org/10.1080/09613218.2018.1517458 |  |  | Concrete buildings;Construction industry;Life cycle;Concrete construction;Architectural design;Concretes;Environmental impact; |  | 09613218 | English | Building design;Circular economy;End of lives;Life Cycle Assessment (LCA);Waste reduction; | Duplicado | [21 empty] | duplicado | remocao pre-triagem (nao e criterio de exclusao)
Life cycle assessment of mortars: A review on technical potential and drawbacks | Santos, T. and Almeida, J. and Silvestre, J.D. and Faria, P. | Construction and Building Materials | 2021 | Engineering Village |  | 288 | <div data-language="eng" data-ev-field="abstract">The in-depth research on efficient processes and alternative constituents for mortars production has a lack on the quantification of their environmental impacts. This work presents a critical review of life cycle assessment (LCA) studies performed in the construction sector, namely related to mortars. The gaps and barriers of these methods and final results are discussed through an overview of the main achievements on mortars’ environmental life cycle studies in Europe. Despite the future trends, LCA studies are more focused on cement-mortars and few researches on air lime, gypsum or earth mortar binders are reported in the literature.<br/></div> © 2021 Elsevier Ltd |  |  |  | http://dx.doi.org/10.1016/j.conbuildmat.2021.123069 |  |  | Lime;Environmental impact;Life cycle;Binders;Construction industry; |  | 09500618 | English | Cement mortars;Construction sectors;Critical review;Efficient process;Environmental life cycle;Future trends;Masonry mortars;Plaster;Render;Technical potential; | Duplicado | [21 empty] | duplicado | remocao pre-triagem (nao e criterio de exclusao)
Environmental assessment of cement production with added graphene | Tarpani, Raphael Ricardo Zepon and Yunusa-Kaltungo, Akilu and Su, Meini and Manu, Patrick and Cheung, Clara Man and Watson, Michael and Ladislaus, Paul and Gallego-Schmid, Alejandro | Cleaner Environmental Systems | 2024 | Engineering Village |  | 14 | <div data-language="eng" data-ev-field="abstract">Cement production significantly contributes to climate change, necessitating alternatives to mitigate the environmental impacts of this essential construction material. This study evaluates 18 environmental impacts of producing Ordinary Portland Cement (OPC) and Graphene (Gr) using life cycle assessment (LCA). Additionally, we explore whether mixing OPC and Gr can lower the life cycle environmental impacts of the final product (OPC<inf>Gr</inf>). Our results show that OPC production in the United Kingdom generates 775 kg CO<inf>2</inf> eq./t, 57% only from geogenic CO<inf>2</inf> emissions. Gr production via electrochemical exfoliation in Australia results in 121,000–143,000 kg CO<inf>2</inf> eq./t, primarily due to electricity generation. Using hydro and nuclear power (e.g., in Brazil and France) can sharply reduce these impacts (global warming potential in the range of 11,000–35,000 kg CO<inf>2</inf> eq./t). Adding 0.02 wt% of Gr in powder form (Gr<inf>powder</inf>) from Australia to the OPC and assuming a 16.5% reduction in its usage due to increased strength, results in 674 kg CO<inf>2</inf> eq./t OPC<inf>Gr</inf> (a 13% reduction). However, some impact categories like marine eutrophication and freshwater ecotoxicity potentials increase sharply (>28%). Using Gr<inf>powder</inf> from Brazil and France further reduces the OPC<inf>Gr</inf> global warming potential and the overall environmental footprint.<br/></div> © 2024 The Authors |  |  |  | http://dx.doi.org/10.1016/j.cesys.2024.100206 |  |  | Carbon dioxide;Environmental impact;Eutrophication;Global warming;Life cycle;Portland cement;Reduction; |  | 26667894 | English | % reductions;Australia;Built environment;Cement production;Climate change mitigation;Environmental assessment;Global warming potential;Life cycle assessment;Ordinary Portland cement;Using life; | Duplicado | [21 empty] | duplicado | remocao pre-triagem (nao e criterio de exclusao)
Evaluating environmental impacts of geopolymer and straw-based wood wool cement boards | Koh, C.H. and Gauvin, F. and Schollbach, K. and Brouwers, H.J.H. | Construction and Building Materials | 2025 | Engineering Village |  | 458 | <div data-language="eng" data-ev-field="abstract">This study assesses the environmental and performance implications of utilizing industrial and agricultural by-products as alternative raw materials in the manufacturing of wood wool cement boards (WWCB). In this context, fly-ash based geopolymer replaces OPC, and straws replace spruce wood wool. Both economic and no allocation methods are applied to these by-products to assess their life cycle impacts according to EN 15804 +A2. The findings highlight the environmental benefits of replacing OPC with geopolymer in terms of global warming potential, although the impact on other environmental indicators is less certain. However, substituting straws for wood wool in the production of straw geopolymer boards (SGB) results in poor environmental and performance outcomes, diminishing its viability as a solution. Notably, the treatment of straws does not substantially enhance overall performance and leads to a higher environmental burden. Furthermore, the study recommends adopting a consistent by-product allocation method to ensure accurate reporting of environmental impacts across different industries.<br/></div> © 2024 The Authors |  |  |  | http://dx.doi.org/10.1016/j.conbuildmat.2024.139636 |  |  | Cement manufacture;Cements;Life cycle assessment;Straw;Wood products; |  | 09500618 | English | Agricultural by-products;Allocation methods;Alternative raw material;Cement boards;Environmental benefits;Geopolymer;Geopolymer composites;Life cycle impacts;Performance;Spruce wood; | Duplicado | [21 empty] | duplicado | remocao pre-triagem (nao e criterio de exclusao)
A Comparative Life Cycle Assessment between landfilling and Co-Processing of waste from decommissioned Irish wind turbine blades | Nagle, Angela J. and Delaney, Emma L. and Bank, Lawrence C. and Leahy, Paul G. | Journal of Cleaner Production | 2020 | Engineering Village |  | 277 | Dealing with composite waste from decommissioned wind turbine blades will become a major issue in the coming years. This study aims to determine the most sustainable disposal method for Irish blade waste in the next ten years by using life cycle assessment to compare three scenarios: Co-processing in cement kilns in Germany, co-processing in Ireland, and landfill in Ireland. The results of this study establish a baseline impact scenario with which to compare future repurposing solutions, which are higher on the European Waste Hierarchy. Co-processing is not carried out in Ireland at the moment, but as blade waste increases, there is a strong likelihood of it becoming viable. Co-processing utilizes shredded blade waste to replace fuel and raw materials in the production of clinker, whereby environmental gains are made through material substitution. Comparative Life Cycle Assessment is used to determine which scenario is the least environmentally impactful, and which of the variables has the strongest impact. Co-processing in Ireland is determined to be the least impactful, due to the material substitution and the reduced transport. Material substitution is found to have a stronger impact than increased transport between Ireland and Germany. There is, however, a concern with co-processing as a preferred method to dispose of Irish blade waste in that the ease of disposal in this fashion might de-incentivize repurposing. Future research is needed to compare the costs of co-processing to other repurposing ideas, and to develop policy that requires farm owners to set aside bonds to pay for more sustainable second life options for blade waste. This will ensure that the option of co-processing in Ireland is passed over for a more sustainable Irish alternative.<br/> © 2020 The Author(s) |  |  |  | http://dx.doi.org/10.1016/j.jclepro.2020.123321 |  |  | Sustainable development;Turbomachine blades;Turbine components;Waste disposal;Wind turbine blades; |  | 09596526 | English | Comparative life cycle assessment;Composite wastes;Coprocessing;Disposal methods;Impact scenarios;Material substitutions;Waste hierarchies;Wind turbine blades; | Duplicado | [21 empty] | duplicado | remocao pre-triagem (nao e criterio de exclusao)
Could a bio-resin and transparent pavement improve the urban environment? An in field thermo-optical investigation and life-cycle assessment | Kousis, I. and Fabiani, C. and Pisello, A.L. | Sustainable Cities and Society | 2022 | Engineering Village |  | 79 | <div data-language="eng" data-ev-field="abstract">Pavements affect the urban microclimate and the overall quality of the outdoor environment. Cool pavements, in particular, can guarantee lower surface temperature than conventional ones, e.g. asphalt and concrete. These solutions often comprise reflective coatings placed above existing pavements or more complex configurations, i.e. evaporative and heat harvesting solutions. This study investigates in-field the thermo-optical profiles of cool paving systems made with a novel modified epoxy resin binder. Unlike classic binders, the presented binder is transparent and, when combined with the proper aggregate minimizes its contribution to local surface overheating phenomena. The two novel fields presented herein were found to maintain up to 9.2 °C and 6.4 °C lower surface temperature during daytime and up to 8.4 °C and 4.6 °C lower surface temperature during nighttime as compared to the asphalt and concrete fields, respectively. A cradle-to-gate life cycle assessment showed that the novel binders may also decrease pavements’ footprint on human health and ecosystems, while the application of a CO<inf>2</inf> off-set model showed their good potentiality to decrease the corresponding emissions. The novel binders, that unlike typical cool paving applications are an integral part of the pavement, are ready to be integrated in real life applications.<br/></div> © 2021 |  |  |  | http://dx.doi.org/10.1016/j.scs.2021.103597 |  |  | Asphalt;Atmospheric temperature;Binders;Concretes;Epoxy resins;Life cycle;Pavements;Reflective coatings;Surface properties; |  | 22106707 | English | CO2 off-sett;Cool pavement;In-field;Infield monitoring;Life cycle analysis;Low surface temperature;Resin binders;Thermo-optical;Urban environments;Urban heat island; | Duplicado | [21 empty] | duplicado | remocao pre-triagem (nao e criterio de exclusao)
Evaluating the environmental impacts of stabilization and solidification technologies for managing hazardous wastes through life cycle assessment: A case study of Hong Kong | Hossain, Md. Uzzal and Wang, Lei and Chen, Liang and Tsang, Daniel C.W. and Ng, S. Thomas and Poon, Chi Sun and Mechtcherine, Viktor | Environment International | 2020 | Engineering Village |  | 145 | Proper management of hazardous materials arouses widespread environmental concerns due to its enormous ecological and health impacts. The development of green stabilization/solidification (S/S) technology for resourceful utilization of hazardous materials, as well as the immobilization of potentially toxic elements is of great scientific interests. Cement-based S/S is often considered a low-cost and highly efficient technology, but the environmental sustainability of a broad spectrum of S/S technologies has yet to be evaluated. Therefore, this study assessed the environmental sustainability of S/S technologies for managing two common types of hazardous wastes, i.e., contaminated marine sediment and municipal solid waste incineration fly ash (MIFA) by using life cycle assessment (LCA). A total of 17 scenarios under three strategies for sediment and two strategies for MIFA S/S technologies were comprehensively evaluated. The LCA results identified the most preferable S/S technology in each strategy. In particular, Scenario 1 (mixture of sediment with a small percentage of ordinary Portland cement and incinerated sewage sludge ash) of Strategy 1 (use as fill materials) would be the preferred option, as it reduces about 54% and 70% global warming potential compared to those of Scenarios 2 and 3, respectively. This is the first initiative for evaluating the environmental impacts of a wide range of recently developed S/S technologies using green/alternative binders for diverting hazardous wastes from disposal. The results can serve as a decision support for the practical application of the environmentally friendly S/S technology for sustainable remediation.<br/> © 2020 The Authors |  |  |  | http://dx.doi.org/10.1016/j.envint.2020.106139 |  |  | Environmental technology;Hazardous materials;Sediments;Stabilization;Binders;Hazards;Land fill;Sustainable development;Environmental Protection Agency;Waste incineration;Fly ash;Portland cement;Submarine geology;Municipal solid waste;Global warming;Sewage sludge; |  | 01604120 | English | Contaminated marine sediments;Environmental sustainability;Global warming potential;Life Cycle Assessment (LCA);Municipal solid waste incineration fly ashes;Potentially toxic elements;Stabilization and solidification;Stabilization/solidification (S/S); | Duplicado | [21 empty] | duplicado | remocao pre-triagem (nao e criterio de exclusao)
Life cycle assessment of air-pollution-control residues from waste incineration in Europe: Importance of composition, technology and long-term leaching | Maresca, A. and Bisinella, V. and Astrup, T.F. | Waste Management | 2022 | Engineering Village | 336 - 348 | 144 | <div data-language="eng" data-ev-field="abstract">Air pollution control residues (APCr) are hazardous materials generated from municipal solid waste incineration and require appropriate management. This life cycle assessment (LCA) study investigates the environmental impacts of current and alternative management options, considering the possibility of a cascading management of APCr, where one treatment technology is followed by another. In total, 14 base case scenarios and 30 sensitivity scenarios were evaluated. The effects of APCr composition, leaching, time horizon, and uncertainties were investigated. The APCr management options with the lowest environmental impacts and the smallest uncertainties were i) backfilling of underground salt mines and ii) neutralization treatment followed by backfilling (Langøya, Norway). These options were followed by iii) scenarios that included Zn extraction, iv) cement stabilization of fresh APCr followed by landfilling and v) production of cement aggregates made from carbonated APCr followed by their utilization in construction works. Recovery of salts from APCr required further performance optimizations before being environmentally competitive with other options. Long-term leaching emissions of Zn, Cr and As were among the largest contributors to toxicity-related impacts, emphasizing the need for management strategies that minimize their leaching. The investigated scenarios demonstrate that increased "processing" and cascading utilization of the residues, contribute with increased uncertainty of the results compared to landfilling and may not necessarily lead to decreased environmental impacts. LCA studies of APCr management should address the full management chain, rather than just the first treatment. Overall, the results of this study were found robust, also considering potential changes in the surrounding energy system.<br/></div> © 2022 Elsevier Ltd |  |  |  | http://dx.doi.org/10.1016/j.wasman.2022.03.032 |  |  | Cements;Hazards;Waste incineration;Leaching;Air pollution;Air pollution control;Hazardous materials;Environmental management;Municipal solid waste;Waste management; |  | 0956053X | English | Air-pollution-control residues;APC;Hazardous wastes;Landfilling;Long-term leaching;Management options;MSWI;Municipal solid waste inicineration;Residue management;Uncertainty; | Duplicado | [21 empty] | duplicado | remocao pre-triagem (nao e criterio de exclusao)
Life cycle assessment of power-to-gas applications via co-electrolysis of CO2 and H2O | Sadok, Rachel and Benveniste, Gabriela and Wang, Ligang and Clavreul, Julie and Brunot, Aymeric and Cren, Julie and Jegoux, Mathilde and Hagen, Anke | JPhys Energy | 2020 | Engineering Village |  | 2 | Solid-oxide electrolysis technology (SOEC) can efficiently convert electricity from renewable sources into H<inf>2</inf> via steam electrolysis, or syngas (a mixture of H<inf>2</inf> and CO<inf>2</inf>) via co-electrolysis of steam and CO<inf>2</inf>. Co-SOEC provides the advantage of better thermal integration for standalone applications or with other industrial processes. In this paper two promising cases are investigated from the perspective of life-cycle assessment to evaluate the potential of reducing carbon emissions: (1) coupling co-SOEC with a cement plant, and (2) integrating co-SOEC into a biomass gasification plant. Life cycle assessment was performed based on the collection of comprehensive information regarding the electricity sources for different scenarios and a sensitivity analysis was included to verify the consistency of the results. The results show that in both cases the co-electrolysis system can be beneficial in terms of reduction of global warming potential, although it depends heavily on the geographic location and on the share of renewable energy. The highest benefits among the cases reviewed were found in the case of a coal-fed cement plant, where annual CO<inf>2</inf> savings reached up to 2.39E + 05 tonnes CO<inf>2</inf>-eq in France with 23.6% of the electricity provided by photovoltaics (PV). In Germany, on the other hand, both cases first show benefits when the renewable share reaches a very high percentage of the electricity input: 50% provided by PV for the case of the cement plant and 82% for the case of a biomass-gasification unit. Since electricity input is the main impact concerning power-to-gas applications, the carbon content of the electricity grid mix is very important. As grid mixes become ‘cleaner’ in the future with more renewable share in the electricity generation in every country, the investigated applications are expected to provide even higher benefits.<br/> © 2020 The Author(s). Published by IOP Publishing Ltd |  |  |  | http://dx.doi.org/10.1088/2515-7655/ab72dd |  |  | Carbon dioxide;Carbon footprint;Carbon capture;Sensitivity analysis;Solid oxide fuel cells (SOFC);Cements;Electrolysis;Global warming; |  | 25157655 | English | Biomass Gasification;Biomass gasification plant;Comprehensive information;Electricity generation;Global warming potential;Life Cycle Assessment (LCA);Standalone applications;Thermal integration; | Duplicado | [21 empty] | duplicado | remocao pre-triagem (nao e criterio de exclusao)
How environmentally sustainable are fibre reinforced alkali-activated concretes? | Abdulkareem, Mariam and Havukainen, Jouni and Horttanainen, Mika | Journal of Cleaner Production | 2019 | Engineering Village |  | 236 | Alkali-activated concretes have been receiving increasingly attention as they are identified to be key components towards achieving sustainable construction in future. A detailed comparative environmental assessment study of different mix-designs of fibre reinforced alkali-activated concretes (FRAAC), conventional concrete (CC) and steel fibre reinforced conventional concrete (SFRCC), was conducted using Life cycle assessment (LCA) methodology. LCA study was conducted to determine the environmental performance of the different FRAACs when compared to CC and SFRCC, and also to identify the most important contributing factors to their environmental burdens. Results from the contribution analysis conducted indicated that sodium silicate solution was the major contributing material in the different FRAACs mix-designs. This is because, in addition to the high amount of energy required in the production of sodium silicate solution, high quantities of the solution is required in the development of the alkali-activated concretes. Furthermore, sensitivity analysis conducted indicated that there is a high variability in the environmental assessment results when different life cycle inventory (LCI) data sources of sodium silicate solution are used. Thus, amount of constituents and source of LCI data used, can hugely influence the overall results of the LCA study. As a result, constituent materials required in the development of FRAACs (especially ones which result in higher environmental burdens in FRAACs e.g. sodium silicate) should be cautiously utilised. Alternatively, they can be substituted with materials of lower environmental impacts where applicable, while ensuring the mechanical properties of the alkali-activated concretes are not compromised upon.<br/> © 2019 The Authors |  |  |  | http://dx.doi.org/10.1016/j.jclepro.2019.07.076 |  |  | Shotcreting;Steel fibers;Sustainable development;Reinforcement;Sensitivity analysis;Environmental impact;Sodium compounds;Environmental management;Silicates; |  | 09596526 | English | Alkali-activated concretes;Contribution analysis;Conventional concrete;Environmental sustainability;Life Cycle Assessment (LCA); | Duplicado | [21 empty] | duplicado | remocao pre-triagem (nao e criterio de exclusao)
Life cycle assessment and life cycle costing toward eco-efficiency concrete waste management in Malaysia | Mah, Chooi Mei and Fujiwara, Takeshi and Ho, Chin Siong | Journal of Cleaner Production | 2018 | Engineering Village | 3415 - 3427 | 172 | The large amount of concrete waste (CW) generated during the construction and demolition stages and the improper management of it often results in considerable environmental impact. The main purpose of this study is to identify the most eco-efficiency scenario in CW management. The life cycle assessment (LCA) modelling is used to assess the environmental impact, GHG emissions and the life cycle cost (LCC) is used as an extension of LCA in the term of economic dimension. Decision making in waste management often come hand in hand with economic incentives. Aligning both LCA and LCC in environmental-cost effectiveness as the eco-efficiency analysis helps in measuring sustainability. Scenarios were built to access different CW options. Scenario 1 (S1) depicts the landfilling. Scenario 2, 3, and 4 (S2, S3, & S4) are the recycling scenario where CW is recycled into concrete aggregate (RCA) to substitute the natural aggregate (NA) in road construction and in recycled aggregate concrete (RAC) production. Results show that S3, recycling of CW to substitute NA in concrete production has the highest eco-efficiency of 1.72 while landfilling has the lowest eco-efficiency of 1.15. Higher eco-efficiency means lower environmental and cost impacts. CW is preferably uses as a substitution of the NA to reduce the need in mining of NA. This study also identified that transportation distances and mining activity are the main contributors to GHG emissions and cost impact. Sensitivity analysis evaluated the what-if scenario of building a mobile material recovery facilities (MRF) within 3 km from waste source site. The results show that the what-if scenario (S3’ with 1.78 eco-efficiency) could possibly reduces 50.8% GHG emissions and 68.1% of cost saving as compared to landfilling scenario.<br/> © 2017 Elsevier Ltd |  |  |  | http://dx.doi.org/10.1016/j.jclepro.2017.11.200 |  |  | Sensitivity analysis;Decision making;Life cycle;Recycling;Cost benefit analysis;Greenhouse gases;Concretes;Demolition;Environmental management;Sustainable development;Efficiency;Waste management;Environmental impact; |  | 09596526 | English | Eco-efficiency;Environmental costs;GHG emission;Life Cycle Assessment (LCA);Life cycle costing;Sustainable waste management; | Duplicado | [21 empty] | duplicado | remocao pre-triagem (nao e criterio de exclusao)
An integrated life cycle assessment of different façade systems for a typical residential building in Ghana | Ansah, Mark Kyeredey and Chen, Xi and Yang, Hongxing and Lu, Lin and Lam, Patrick T.I. | Sustainable Cities and Society | 2020 | Engineering Village |  | 53 | This study performs a comparative environmental and economic assessment of four different façade systems for low-cost residential buildings in Ghana. A framework is designed to incorporate BIM, Life Cycle Assessment (LCA) and Life Cycle Cost (LCC) to perform a holistic comparison of a Shotcrete Insulated Composite Façade (Shotcrete ICF), Galvanised Steel Insulated Composite façade (G. Steel ICF) and Stabilised Earth Block Façade (SEBF) against the conventional Concrete Block and Mortar Façade (CBMF). BIM models are developed to compute the environmental and economic impacts of each façade. The results are then subjected to a comparative analysis for different life cycle stages. The SEBF is proved to be the most sustainable facade as it reduces cumulative energy demand (CED) by 39.13 %, global warming potential (GWP) by 18.07 % and LCC by 47.87 % compared to CBMF. The Shotcrete IFC and G. Steel IFC are found to increase CED but decrease GWP. Other than the SEBF, the ranking of all façades under different indicators changes through the scenario analysis. The findings of this study provide useful guidelines for selecting facade systems and reducing the environmental and economic impacts of low-cost residential buildings in Ghana.<br/> © 2019 Elsevier Ltd |  |  | ANSAH et al., 2020.pdf | http://dx.doi.org/10.1016/j.scs.2019.101974 |  |  | Economic analysis;Global warming;Housing;Cost benefit analysis;Economic and social effects;Environmental impact;Galvanizing; |  | 22106707 | English | Conventional concrete;Cumulative energy demands;Economic assessments;Environmental and economic impacts;Global warming potential;Life Cycle Assessment (LCA);Life cycle costs (LCC);Lifecycle costs; | Duplicado | [21 empty] | duplicado | remocao pre-triagem (nao e criterio de exclusao)
Preliminary sensitivity study on an life cycle assessment (LCA) tool via assessing a hybrid timber building | Wu, Tiancheng and Gong, Meng and Xiao, Jennifer | Journal of Bioresources and Bioproducts | 2020 | Engineering Village | 108 - 113 | 5 | <div data-language="eng" data-ev-field="abstract">In order to address concerns related to global warming and increased atmospheric carbon content, the life cycle assessment (LCA) tool has demonstrated usefulness in the building and construction sector. The LCA is used to evaluate environmental impacts concerning all stages of the building process from "cradle" to "grave". The LCA helps promote sustainable development by considering environmental indicators such as stratospheric ozone depletion, eutrophication, global warming potential, and many more. It is of an interest to know the degree of impact on a given environmental indicator if an input is changed in terms of the type or amount of the materials used. The LCA software Athena IE4B was employed to analyze data of a selected timber building. This study was aimed at evaluating the sensitivity of LCA analysis on a hybrid timber building, which was done via two case studies. Case 1 focused on changes in the volume of wood materials, meanwhile Case 2 focused on simultaneous changes in the volume of materials for wood, steel, and concrete. In Case 1, it was observed increasing wood materials increased environmental indicators, with stratospheric ozone depletion being the most sensitive and global warming potential as the least sensitive. Case 2 discovered that proportionally increasing wood materials in relation to steel and concrete materials decreased environmental indicators, with eutrophication being the most sensitive and stratospheric ozone depletion as the least sensitive. This study helped support the feasibility of using Athena IE4B for LCA analysis in the initial assessment of a building.<br/></div> © 2020 The Authors |  |  |  | http://dx.doi.org/10.1016/j.jobab.2020.04.004 |  |  | Ozone layer;Timber;Sustainable development;Ozone;Concretes;Construction industry;Environmental impact;Eutrophication;Global warming; |  | 23699698 | English | Environmental indicators;Global warming potential;Hybrid timber structure;Life cycle assessment analysis;Life-cycle assessment tools;Sensitivity studies;Stratospheric ozone depletion;Timber buildings;Timber structures;Wood materials; | Duplicado | [21 empty] | duplicado | remocao pre-triagem (nao e criterio de exclusao)
Alkali-activated binders – A sustainable alternative to OPC for stabilization and solidification of fly ash from municipal solid waste incineration | Labianca, Claudia and Ferrara, Carmen and Zhang, Yuying and Zhu, Xiaohong and De Feo, Giovanni and Hsu, Shu-Chien and You, Siming and Huang, Longbin and Tsang, Daniel C.W. | Journal of Cleaner Production | 2022 | Engineering Village |  | 380 | <div data-language="eng" data-ev-field="abstract">This research aims to evaluate the sustainability of alkali-activated binders for the stabilization/solidification (S/S) of municipal solid waste incineration fly ash (MSWI FA). A detailed environmental assessment of different alkali-activated mixtures was conducted using life cycle assessment (LCA) to identify the factors affecting their environmental burden. Ground granulated blast-furnace slag (GGBS) and metakaolin (MK) were used as the precursors. Results showed that all the alkali-activated blocks fulfilled the requirements for landfill and reuse as fill materials. Adopting alkali activation for S/S of MSWI FA instead of OPC allowed up to 70% reduction of global warming potential. However, in other impact categories such as human toxicity and land use, the alkali mixtures recorded higher values than the mix with OPC (+60–70%), primarily because of the impacts related to the production of chemical activators. The sensitivity analysis demonstrated that alternative production methods for sodium silicate and sodium hydroxide could enormously reduce the impacts related to the alkali solution. When the hydrothermal method for sodium silicate and the ODC method for sodium hydroxide were adopted, a reduction of 71%, 22%, and 24% was recorded in global warming potential, fossil resource scarcity, and human toxicity categories, respectively, compared with the mix with OPC. Therefore, this study sheds light on alkali-activated materials as sustainable S/S alternative to OPC for hazardous waste management to promote carbon neutrality.<br/></div> © 2022 Elsevier Ltd |  |  |  | http://dx.doi.org/10.1016/j.jclepro.2022.134963 |  |  | Blast furnaces;Carbon;Fly ash;Hazards;Land use;Life cycle;Mixtures;Municipal solid waste;Sensitivity analysis;Silicates;Slags;Sodium hydroxide;Stabilization;Sustainable development;Waste incineration;Waste treatment; |  | 09596526 | English | Alkali-activated;Alkali-activated binder;Clinker-free treatment;Hazardous waste management;Incineration ashes;Low carbon;Low carbon binder;Stabilization/solidification;Supplementary cementitious material;Sustainable remediation; | Duplicado | [21 empty] | duplicado | remocao pre-triagem (nao e criterio de exclusao)
On the robustness to corrosion in the life cycle assessment of an existing reinforced concrete bridge | Cavaco, Eduardo S. and Neves, Luis A. C. and Casas, Joan R. | Structure and Infrastructure Engineering | 2018 | Engineering Village | 137 - 150 | 14 | Management of existing structures has traditionally been based on condition assessment, based on visual inspections, disregarding the susceptibility of different structural types to aging and deterioration. Robustness, as a measure of the effects of unpredictable damage to structural safety can be a complementary information to the results of inspection. Although robustness has mostly been used to evaluate the consequences of extreme events, a similar framework can be used to investigate the result of aging, allowing a better understanding of the potential effects of deterioration and allowing a better allocation of available maintenance funding. In this work, a probabilistic structural robustness indicator is used to quantify the susceptibility of structures to corrosion. The methodology is exemplified through a case study comprising an existing reinforced concrete bridge deck, heavily damaged due to reinforcement corrosion, and finally demolished due to safety concerns. Robustness measures the bridge deck safety tolerance to reinforcement corrosion. The principal effects of corrosion, including loss of area and bond between concrete and steel are modelled using a non-linear finite-element model, coupled with a Response Surface Method to compute the bridge reliability as a function of the corrosion level, and finally used to assess robustness. Results show that the redundancy of the bridge allows significant redistribution of loads between elements with different corrosion levels. As a result, the bridge presents significant robustness and tolerance to reinforcement corrosion.<br/> © 2017 Informa UK Limited, trading as Taylor & Francis Group. |  |  |  | http://dx.doi.org/10.1080/15732479.2017.1333128 |  |  | Deterioration;Finite element method;Bridge decks;Steel corrosion;Concrete bridges;Life cycle;Electrochemical corrosion;Railroad bridges; |  | 15732479 | English | Condition assessments;Existing reinforced concrete;Life Cycle Assessment (LCA);Non-linear finite element model;Reinforcement corrosion;Response surface method;Robustness measures;Structural robustness; | Duplicado | [21 empty] | duplicado | remocao pre-triagem (nao e criterio de exclusao)
Fiber reinforced alkali-activated stone wool composites fabricated by hot-pressing technique | Nguyen, Hoang and Kaas, Alexandra and Kinnunen, Paivo and Carvelli, Valter and Monticelli, Carol and Yliniemi, Juho and Illikainen, Mirja | Materials and Design | 2020 | Engineering Village |  | 186 | Cementitious composite that has short molding time and high mechanical performance is favorable in pre-cast concrete industry. In this context, this study reports the use of hot-pressing technique to fabricate PVA fiber reinforced composites using alkali-activated stone wool (a waste from building insulation). Eight different mixtures were developed by varying the pressing time and temperature in comparison to the conventional oven-cured alkali-activated material. The mechanical performance of all compositions was evaluated under bending and compressive loadings. Life cycle assessment was used to investigate the greenhouse gas emission and embodied energy of the developed composites. The results reveal that PVA fibers greatly enhanced the mechanical performance of all reinforced mixtures with deflection hardening behavior and improvement in compressive strength. The hot-pressing technique lowered CO<inf>2</inf> emission and saved energy. Finally, a multi-criteria ranking method suggests hot-pressed PVA fiber reinforced cementitious composite, manufactured at 120 °C for 2 h, is the best composition attaining balance among energy spent, mechanical properties, and CO<inf>2</inf> footprint.<br/> © 2019 The Authors |  |  |  | http://dx.doi.org/10.1016/j.matdes.2019.108315 |  |  | Compressive strength;Fabrication;Yarn;Fiber reinforced materials;Greenhouse gases;Carbon dioxide;Hot pressing;Reinforced concrete;Mixtures;Wool;Cements;Mineral wool; |  | 02641275 | English | Alkali activated;Building insulations;Cementitious composites;Compressive loading;Life Cycle Assessment (LCA);Mechanical performance;Multi-criteria ranking;Reinforced mixtures; | Duplicado | [21 empty] | duplicado | remocao pre-triagem (nao e criterio de exclusao)
Water footprint and life cycle assessment of concrete roof tile and brick products at PT. XYZ | Octavia, Caesara and Laurence and Hartono, Natalia | IOP Conference Series: Earth and Environmental Science | 2018 | Engineering Village |  | 109 | PT. XYZ is an Indonesian company engaged in manufacturing concrete roof tile and paving block. The company has not paid attention to the environmental and human health aspects of their production activity, where there is so much water used and discarded during the production process and no water treatment for the wastewater produced. Therefore this topic proposed in order to determine the resulting impacts from the production processes of concrete roof tile and brick at PT. XYZ on the environment and human health. The impact on the environment and human health were identified through water footprint assessment (WFA) and life cycle assessment (LCA). Through the WFA accounting, it is known that the amount of water needed to produce a concrete roof tile is 21.384 L which consists of 16.433 L blue water and 4.951 L grey water, whereas for a brick is 10.496 L which consists of 10.48 L blue water and 0.016 L grey water. With ReCiPe midpoint (H) method, it is known that the dominant impact categories generated in one batch production processes of concrete roof tile and brick are natural land transformation, marine eco-toxicity, freshwater eutrophication, and freshwater eco-toxicity, where those impact categories represent the average of 75.5% from overall impact category for concrete roof tile and brick products.<br/> © 2017 Published under licence by IOP Publishing Ltd. |  |  |  | http://dx.doi.org/10.1088/1755-1315/109/1/012006 |  |  | Roofs;Eutrophication;Toxicity;Water treatment plants;Health;Wastewater treatment;Concretes;Brick; |  | 17551307 | English | Batch production process;Concrete roof tiles;Impact on the environment;Land transformation;Life Cycle Assessment (LCA);Production activity;Roof tiles;Water footprint; | Duplicado | [21 empty] | duplicado | remocao pre-triagem (nao e criterio de exclusao)
Techno-socio-economic aspects of Portland cement, Geopolymer, and Limestone Calcined Clay Cement (LC3) composite systems: A-State-of-Art-Review | Kanagaraj, Balamurali and Anand, N. and Samuvel Raj, R. and Lubloy, Eva | Construction and Building Materials | 2023 | Engineering Village |  | 398 | <div data-language="eng" data-ev-field="abstract">The demand for cement-based binder material increases due to the growth of infrastructural development. Cement consumption and concrete production have been found to impact sustainability the most. The current study proposes an outline for the sustainability assessment in terms of cost, carbon emission (CO<inf>2</inf>-e), and energy demand for concrete production. The assessment of Limestone Calcined Clay Cement (LC<sup>3</sup>) concrete is compared to conventional cement-based concrete (OPC) and Geopolymer concrete (GPC) in terms of mechanical strength and sustainable performance. The study examines the energy demand for producing OPC, GPC, and LC<sup>3</sup> concrete of normal (M40) and high-strength (M70) concrete. The assessment shows that selecting concrete mix ingredients can substantially influence the energy demand and CO<inf>2</inf>-e of OPC, GPC, and LC<sup>3</sup> concrete. Ordinary Portland Cement (OPC) is the major contributor to energy and CO<inf>2</inf>-e, accounting for 88% of energy requirement and 95% of the CO<inf>2</inf>-e of OPC concrete. In the case of GPC, the Alkaline medium is the major contributor to energy and CO<inf>2</inf>-e. Based on the sustainability index analysis, the LC<sup>3</sup> system was a more cost-effective, energy-effective, and carbon-effective material than GPC and OPC-based concrete. The present study shows that compressive strength is directly related to cost, energy demand, and carbon emission. Furthermore, the analysis indicates how concrete mixture is adopted for particular concrete grades to achieve sustainability and eco-friendly practices.<br/></div> © 2023 The Author(s) |  |  |  | http://dx.doi.org/10.1016/j.conbuildmat.2023.132484 |  |  | Binders;Calcination;Carbon dioxide;Concrete mixtures;Cost benefit analysis;Cost effectiveness;Energy management;Geopolymers;Inorganic polymers;Life cycle;Lime;Limestone;Portland cement;Sustainable development; |  | 09500618 | English | Calcined clay;Cement concrete;Cement-based;Concrete productions;Energy demands;Geopolymer concrete;LC3;Life-cycle assessment;Ordinary Portland cement;Sustainability performance; | Duplicado | [21 empty] | duplicado | remocao pre-triagem (nao e criterio de exclusao)
Cross-laminated timber for building construction: A life-cycle-assessment overview | Younis, Adel and Dodoo, Ambrose | Journal of Building Engineering | 2022 | Engineering Village |  | 52 | <div data-language="eng" data-ev-field="abstract">The building industry is a large contributor to greenhouse gas (GHG) emissions and a vast consumer of natural resources. It is estimated that, in the next 40 years, around 415 Gt of CO<inf>2</inf> will be released as a result of global construction activities. Therefore, improvements in construction technologies are essential to reduce GHG emissions and thereby attain national and international goals to mitigate climate change. Cross-laminated timber (CLT) has emerged as an innovative alternative material to steel/concrete in building construction, given its relatively low carbon footprint, not to mention its high strength-to-weight ratio, simple installation, and aesthetic features. CLT is a structural composite panel product developed in the early 1990s, and the contemporary generation of CLT buildings are yet to reach the end of their service life. Accordingly, there has been growing interest to understand and optimize the performance of CLT in building construction. In view of that, this paper presents an overview on the feasibility of using CLT in buildings from a life-cycle assessment (LCA) standpoint. The authors performed a brief review on LCA studies conducted in the past decade pertaining to the carbon footprint of CLT buildings. On average, the findings of these studies revealed about 40% reduction in carbon footprint when using CLT in lieu of conventional construction materials (steel/concrete) for multi-story buildings. Furthermore, the paper explores the challenges associated with conducting LCA on CLT buildings, identifies the gaps in knowledge, and outlines directions for future research.<br/></div> © 2022 The Authors |  |  |  | http://dx.doi.org/10.1016/j.jobe.2022.104482 |  |  | Carbon footprint;Construction industry;Gas emissions;Timber;Construction;Emission control;Building materials;Buildings;Climate change;Greenhouse gases;Laminating; |  | 23527102 | English | Building construction;Cross laminated;Cross-laminated timber;Greenhouse gas emissions;In-buildings;Laminated timber;Steel concrete;Story construction;Sustainable multi-story construction;Timber buildings; | Duplicado | [21 empty] | duplicado | remocao pre-triagem (nao e criterio de exclusao)
Decoding Concrete’s Environmental Impact: A Path Toward Sustainable Construction | Tran, Cuong N. N. and Illankoon, I. M. Chethana S. and Tam, Vivian W. Y. | Buildings | 2025 | Engineering Village |  | 15 | <div data-language="eng" data-ev-field="abstract">The construction industry is a major contributor to global greenhouse gas emissions, driven by the extensive use of conventional concrete in building activities. This study evaluates the environmental impacts of various concrete types, including innovative alternatives, using a computational life cycle assessment (LCA) model tailored to the Australian context. Key stages considered include raw material extraction, production, transportation, and end-of-life recycling. Results demonstrate that replacing 40% of cement with supplementary cementitious materials (SCMs) such as fly ash reduces global warming potential (GWP) by up to 25% compared to conventional concrete. Furthermore, carbonation curing technology shows a 15% reduction in (Formula presented.) emissions during the production phase, underscoring its potential to significantly enhance sustainability in construction. High-strength concrete poses significant ecological challenges; however, incorporating SCMs such as fly ash, blast-furnace slag, and silica fume effectively mitigates these impacts. Recycling 60% of concrete demolition waste further decreases environmental impacts by over 20%, aligning with circular economy principles and supporting resource recovery. The findings provide actionable insights for engineers, architects, and policymakers, facilitating the design of sustainable concrete solutions that balance structural performance with reduced ecological footprints. Future research should explore dynamic modelling and broader socio-economic factors to refine sustainable practices. This study underscores the critical importance of adopting innovative materials and recycling practices to minimise the environmental impact of construction activities globally.<br/></div> © 2025 by the authors. |  |  |  | http://dx.doi.org/10.3390/buildings15030442 |  |  | Concrete industry;Fly ash;Greenhouse gas emissions;Low emission;Slags; |  | 20755309 | English | Building activities;Concrete mix design;Concrete types;Conventional concrete;Greenhouse gas emissions;In-buildings;Life cycle assessment;Life cycle assessment model;Supplementary cementitious material;Sustainable construction; | Duplicado | [21 empty] | duplicado | remocao pre-triagem (nao e criterio de exclusao)
Life-cycle assessment of Tunnel Boring Machine (TBM) segments of a new tunnel: Carbonation attack and sulfate attack | Torabian, F.T. and Vangelisti, I. and Beltrami, C. | Life-Cycle of Structures and Infrastructure Systems - Proceedings of the 8th International Symposium on Life-Cycle Civil Engineering, IALCCE 2023 | 2023 | Engineering Village | 2714 - 2721 |  | <div data-language="eng" data-ev-field="abstract">The life cycle of TBM segments of a new tunnel were assessed considering two main degradations for the side exposed to ambient air and for the side exposed to the ground. The two degradations were carbonation attack and sulfate attack, respectively. In order to numerically model these two degradations, Full-Probabilistic Approach (FPA) was employed, using fib34 and FEM model, respectively. To calibrate the model for the carbonation simulation, inverse carbonation resistance R<sup>-1</sup><inf>acc;0</inf> of the concrete mix (40% slag, w/c=0.35, cement = 467 kg/m<sup>3</sup> ) used for TBM segments, was examined in the laboratory. The relative humidity values were also acquired from the nearest weather station in the area. To calibrate the FEM model for the sulfate attack, the chemical composition of the ground and groundwater was acquired from the nearest geological boreholes. The results showed that the carbonation penetration after 100 years of service life in term of 95<sup>th</sup> percentiles of normal distribution is 14 mm. The carbonation penetration depth in comparison to 50mm concrete cover of the TBM segment does not seem to be problematic and results in loosening of the sealing gasket.<br/></div> © 2023 The Author(s). |  |  |  | http://dx.doi.org/10.1201/9781003323020-330 | [5 empty] | English |  | Duplicado | [21 empty] | duplicado | remocao pre-triagem (nao e criterio de exclusao)
Non-graphical data structure for the purpose of BIM-based Life Cycle Assessment: Methodology for the Czech environment | Brandtner, Michal and Venkrbec, Vaclav | IOP Conference Series: Earth and Environmental Science | 2020 | Engineering Village | LAMA Energy Group; L | 609 | The article deals with the data structure required for the Life Cycle Assessment (LCA) of buildings using the Building Information Model (BIM) for implementation in the Czech construction industry. The construction industry produces a significant amount of waste while the capacity of landfills is being limited. The effective management of previously used materials that have the potential to be reused can significantly help to decrease consumption and save natural resources. LCA is a method that can be used to demonstrate the suitability of proposed materials, structures or buildings in terms of their whole life cycle and its environmental impact. For an LCA evaluation, it is crucial to obtain life cycle inventory (LCI) input data, though the structure of this data has not yet been clearly defined for the Czech environment. BIM includes, in addition to geometry, an information component which is applicable to this assessment. The aim of the article is to analyze previous approaches and define a BIM data structure for a particular material for LCI purposes. The new methodology is based on the standardization of a non-graphical information model data structure (SNIM) which was developed for the Czech construction industry. "Markup syntaxes" have been taken from the SNIM database and used to further identify the data for LCI base structure purposes. The MatLab matrix solver was used to classify these data. The advantages of the proposed methodology have been demonstrated via a case study of a monolithic concrete slab structure in which three types of concrete were evaluated. The results indicated the percentage of impact categories for each concrete type. These results are useful for expanding the BIM model with new data necessary for further LCA calculations. The extension of the BIM model via LCA calculations will lead to a reduction in the extraction of natural resources as well as a positive impact on the environment.<br/> © 2020 Institute of Physics Publishing. All rights reserved. |  |  |  | http://dx.doi.org/10.1088/1755-1315/609/1/012048 |  |  | Architectural design;Construction industry;Data structures;Concrete slabs;Environmental impact;Global warming;Information theory; |  | 17551307 | English | Building Information Model - BIM;Effective management;Graphical information;Impact on the environment;Information components;Life Cycle Assessment (LCA);Life cycle inventories;Monolithic concrete; | Duplicado | [21 empty] | duplicado | remocao pre-triagem (nao e criterio de exclusao)
Is the beneficial use of wood ash environmentally beneficial? A screening-level life cycle assessment and uncertainty analysis | Gaudreault, Caroline and Lama, Ilich and Sain, Derek | Journal of Industrial Ecology | 2020 | Engineering Village | 1300 - 1309 | 24 | In this paper, a screening-level life cycle assessment (LCA) approach is used to compare the potential environmental benefits and tradeoffs of different management options for wood ash, namely, agricultural land application, forest soil amendment, use in forest roads, use in concrete and mortar, and landfilling. Uncertainty analyses are used to evaluate the generalizability of the results obtained. Although decisions regarding the selection of a beneficial use option are site-specific and depend on available local markets and wood ash characteristics, this study shows that it is possible to draw a few general conclusions from the application of LCA. All beneficial use (BU) options showed lower environmental indicator scores than those associated with landfilling, in addition to net potential environmental benefits. From an environmental perspective, results suggest that, only in a few situations, beneficially using wood ash might not produce potential net environmental benefits but would still be preferred over landfilling, and in a very few cases, landfilling would be preferred over a BU option. For instance, net environmental benefits may be compromised if wood ash needs to be transported over long distances before it can be beneficially used. Out of the four BU options evaluated, the use of wood ash in concrete to replace Portland cement showed the greatest potential environmental benefits. However, the application of wood ash on agricultural or forest land showed greater environmental benefits than the use in concrete in cases where both its liming and fertilizing potentials are assumed to be achieved at the same time.<br/> © 2020 The Authors. Journal of Industrial Ecology published by Wiley Periodicals LLC on behalf of Yale University |  |  |  | http://dx.doi.org/10.1111/jiec.13019 |  |  | Commerce;Concretes;Forestry;Wood;Site selection;Soils;Portland cement;Life cycle; |  | 10881980 | English | Agricultural land application;Beneficial use;Environmental benefits;Environmental indicators;Life Cycle Assessment (LCA);Management options;Screening level;Site-specific; | Duplicado | [21 empty] | duplicado | remocao pre-triagem (nao e criterio de exclusao)
Variability of environmental impact of ready-mix concrete: A case study for Brazil | Silva, F.B. and Oliveira, L.A. and Yoshida, O.S. and John, V.M. | IOP Conference Series: Earth and Environmental Science | 2019 | Engineering Village | BAUIMASSIVI; Beckhof | 323 | Life Cycle Assessment is a powerful tool towards sustainable construction, but it often relies on average impact results, failing to identify the dispersion of environmental impact among construction product manufacturers. This work presents cradle-to-gate impact results for ready-mix concrete production, based on primary data provided by several plants in Brazil, and the associated variability among plants and in the upstream processes of cement and sand production. Four compressive strength classes are considered. Concrete, cement and aggregates inventories are modeled with Brazilian information and other upstream processes are based on ecoinvent. EN 15804 impact categories are assessed. The ranges between minimum and maximum impact values can be as large as 7.2 times the average impact result of the analyzed sample, which shows that the variability among manufacturers is high and decisions based on average impacts may be highly misleading. For some impact categories, the differences among concrete plants (mix design, cement type and operational conditions) represent the highest contribution for variability, while for others the dominant variation comes from upstream processes, especially clinker production. These results indicate a high potential for process improvement and that manufacturer selection based on environmental performance can be an effective strategy for sustainable construction.<br/> © 2019 IOP Publishing Ltd. All rights reserved. |  |  |  | http://dx.doi.org/10.1088/1755-1315/323/1/012132 |  |  | Manufacture;Concrete mixers;Environmental management;Cements;Concrete mixtures;Sustainable development;Life cycle;Compressive strength; |  | 17551307 | English | Clinker production;Construction products;Environmental performance;Life Cycle Assessment (LCA);Operational conditions;Process Improvement;Ready-mix concrete;Sustainable construction; | Duplicado | [21 empty] | duplicado | remocao pre-triagem (nao e criterio de exclusao)
Development of precast geopolymer concrete via oven and microwave radiation curing with an environmental assessment | Kastiukas, Gediminas and Ruan, Shaoqin and Liang, Shuang and Zhou, Xiangming | Journal of Cleaner Production | 2020 | Engineering Village |  | 255 | Geopolymer is identified as a type of promising alternative binder to Portland cement due to its sustainability and excellent properties. This paper investigated the influence of two types of curing regimes (i.e. oven and microwave radiation curing) on the compressive strengths of geopolymer samples, facilitated by scanning electron microscope analysis, which was adopted in the interpretation of strength results. Besides, a comparative life cycle assessment based on Europe was conducted between geopolymer and Portland cement samples with details. Results indicate that it took less time to prepare precast geopolymer concrete with desired strengths using microwave radiation than oven curing. Meanwhile, the source of PFA would greatly influence the strength development of geopolymer samples. Finally, the preparations of geopolymer samples presents lower environmental burdens and CO<inf>2</inf> emissions than Portland cement samples, however, the quality and availability of PFA and GGBS in UK led to a re-evaluation of the environmental impacts and strengths of the precast geopolymer concrete in the near future.<br/> © 2020 Elsevier Ltd |  |  |  | http://dx.doi.org/10.1016/j.jclepro.2020.120290 |  |  | Inorganic polymers;Quality control;Curing;Environmental impact;Geopolymers;Life cycle;Sustainable development;Compressive strength;Scanning electron microscopy;Portland cement; |  | 09596526 | English | Comparative life cycle assessment;Environmental assessment;Environmental burdens;Geopolymer;Mechanical performance;Oven curing;Scanning electrons;Strength development; | Duplicado | [21 empty] | duplicado | remocao pre-triagem (nao e criterio de exclusao)
Influence of Accelerated Carbonation on the Performance of Recycled Concrete Containing Fly Ash, Recycled Coarse Aggregate, and Fine Aggregate | Yao, Ziqi and Luo, Ling and Qin, Yongjun and Bi, Yu and Liu, Fengchao and Yang, Yiheng | Materials | 2024 | Engineering Village |  | 17 | <div data-language="eng" data-ev-field="abstract">In order to improve the quality of solid waste utilization, this study simultaneously used recycled coarse aggregate and recycled fine aggregate to prepare recycled aggregate concrete, with fly ash partially replacing cement as a binder. After the particle gradation of recycled aggregate was artificially adjusted into continuous gradation, the effects of accelerated carbonation on the performance and microstructure of recycled concrete were studied. The microstructural change was analyzed using mercury intrusion porosimetry and scanning electron microscopy–energy dispersive spectroscopy. Additionally, the environmental benefits of the recycled concrete were evaluated based on carbon emissions using the life cycle assessment method. The experimental results indicate that accelerated carbonation can increase the compressive strength of recycled concrete by up to 13%, and its microstructure becomes more compact after carbonation. The carbon emissions are reduced by more than 13% after using 20% fly ash, contributing to sustainable development. Additionally, the optimal replacement rate of recycled fine aggregate should be controlled to under 15% when both recycled coarse and fine aggregates are used.<br/></div> © 2024 by the authors. |  |  |  | http://dx.doi.org/10.3390/ma17215191 |  |  | Carbon sequestration;Carbonation;Energy dispersive spectroscopy;Fly ash; |  | 19961944 | English | Accelerated carbonation;Carbon emissions;Fine aggregates;Microstructural changes;Performance;Recycled aggregate concrete;Recycled aggregates;Recycled coarse aggregate;Recycled concretes;Recycled fine aggregates; | Duplicado | [21 empty] | duplicado | remocao pre-triagem (nao e criterio de exclusao)
Statistical variation in the embodied carbon of concrete mixtures | DeRousseau, M.A. and Arehart, J.H. and Kasprzyk, J.R. and Srubar, W.V. | Journal of Cleaner Production | 2020 | Engineering Village |  | 275 | This study presents a refined calculation of the embodied carbon of concrete mixtures via life cycle assessment (LCA) with an explicit focus on three innovations. First, probability distributions that represent process-related variability in the embodied carbon of concrete are calculated using a variety of life cycle inventory data sources. Second, the traditional concrete LCA system boundary (i.e., cradle-to-gate) is expanded to incorporate and analyze estimates of in situ carbon sequestration via concrete carbonation. Third, we analyze the impact of different transportation scenarios on the utility of using fly ash to reduce the embodied carbon of concrete. We use these data to heuristically determine the breakeven transportation distance for fly ash via trucking to be 2655 km for domestic sources of fly ash. However, when fly ash is imported from international sources, reductions to embodied carbon attributed to fly ash replacement can be negligible. The calculated breakeven maritime shipping distance for fly ash equals 15,110 km—beyond which, the anticipated embodied carbon reductions due to fly ash use in concrete are compromised due to transportation. The advancements described herein enable improved scenario-based decision-making for understanding, quantifying, and reducing the embodied carbon of concrete mixtures. In addition, the results highlight the importance of accounting for international transportation of fly ash in LCAs, especially given that domestic sources of quality fly ash are expected to continue to decline and imports are expected to increase in many parts of the world over the next few decades.<br/> © 2020 Elsevier Ltd |  |  |  | http://dx.doi.org/10.1016/j.jclepro.2020.123088 |  |  | Carbon;Concrete mixtures;Fly ash;Mixtures;Probability distributions;Decision making;Trucks; |  | 09596526 | English | Carbon sequestration;Concrete carbonation;Life Cycle Assessment (LCA);Life cycle inventory datum;Maritime shipping;Statistical variations;Transportation distance;Transportation scenario; | Duplicado | [21 empty] | duplicado | remocao pre-triagem (nao e criterio de exclusao)
Integral waterproof concrete: A comprehensive review | Jahandari, Soheil and Tao, Zhong and Alim, Md Abdul and Li, Wengui | Journal of Building Engineering | 2023 | Engineering Village |  | 78 | <div data-language="eng" data-ev-field="abstract">The ingress of water and aggressive substances is the primary reason for the chemical and physical degradation of concrete infrastructure, leading to a reduction in durability and a shortening of life span. In practice, different integral waterproofing admixtures and surface coatings have been widely used to prevent or mitigate this problem. Compared with surface protection, the incorporation of integral waterproofing admixtures (such as densifiers, water repellents, and crystalline admixtures) in concrete has several benefits, such as ease of application, elimination of regular maintenance, and little or no deterioration over time. So far, there is no comprehensive review on integral waterproofing admixtures and their effects on various properties of concrete. This review examines existing literature on integral waterproof concrete containing various commercial and laboratory-made waterproofing admixtures. This comprehensive review highlights that the use of integral waterproofing admixtures has the potential to increase the service life and improve the durability of concrete structures and infrastructure. However, the admixtures may have a negative impact on some concrete properties, such as workability and strength. Whilst many hydrophobic and crystalline admixtures can reduce the water absorption rate of concrete by up to 80%, they often have a negative impact on the concrete compressive strength, causing a strength reduction of about 10% or more. Their influence on some durability properties (e.g., reinforcement corrosion, microbial-induced concrete corrosion) is inconclusive, indicating the need for further research. There is also a need to develop proper guidelines to determine the efficacy of integral waterproofing admixtures. More research is also required to assess the long-term performance of integral waterproof concrete and its benefits based on life cycle assessment.<br/></div> © 2023 The Author(s) |  |  |  | http://dx.doi.org/10.1016/j.jobe.2023.107718 |  |  | Compressive strength;Concrete additives;Concretes;Deterioration;Electrochemical corrosion;Hydrophobicity;Life cycle;Sustainable development;Water absorption;Waterproofing; |  | 23527102 | English | % reductions;Admixture;Hydrophobic concrete;Hydrophobics;Lifespans;Surface coatings;Surface protection;Water repellents;Waterproof concrete;Waterproofing admixture; | Duplicado | [21 empty] | duplicado | remocao pre-triagem (nao e criterio de exclusao)
SEMI-AUTOMATIC 3D CRACK MAP GENERATION AND WIDTH EVALUATION FOR STRUCTURAL MONITORING OF REINFORCED CONCRETE STRUCTURES | Merkle, Dominik and Solass, Johannes and Schmitt, Annette and Rosin, Julia and Reiterer, Alexander and Stolz, Alexander | Journal of Information Technology in Construction | 2023 | Engineering Village | 774 - 805 | 28 | <div data-language="eng" data-ev-field="abstract">Bridge inspection is a time-consuming, expensive, but indispensable task. In this work, a new semiautomatic workflow for a concrete bridge condition assessment system is developed and discussed. The workflow consists of three main parts merged in the new methodology. The elements are the data acquisition with cameras, the automated damage detection and localization using a neural network, and the resulting engineering condition assessment. Furthermore, a CAD model serves as a base for the later calculations for the condition assessment. Camera images are used for both sub-millimeter crack detection using semantic segmentation by an artificial neural network and a crack localization based on a combination of a photogrammetric workflow including structure from motion (SfM) and the projection as imprinted points directly onto the as-planned CAD mesh. Moreover, an approach for crack width derivation is given. The captured crack width, crack position, and the date of detection represent the input values for subsequent crack monitoring. Thereby, this new concept is proposed as an essential step towards a time-efficient and objective life-cycle assessment of reinforced concrete structures.<br/></div> © 2023 The author(s). |  |  |  | http://dx.doi.org/10.36680/j.itcon.2023.040 |  |  | Automation;Cameras;Computer aided design;Concrete buildings;Concrete construction;Damage detection;Data acquisition;Life cycle;Neural networks;Reinforced concrete;Semantic Segmentation;Semantics; |  | 18744753 | English | Bridge inspection;Condition assessments;Crack-width;Lifecycle management;Predictive maintenance;Reinforced concrete structures;Resilient building;Semi-automatics;SHM;Work-flows; | Duplicado | [21 empty] | duplicado | remocao pre-triagem (nao e criterio de exclusao)
Fibrillar calcium silicate hydrate seeds from hydrated tricalcium silicate lower cement demand | Li, Jiaqi and Zhang, Wenxin and Xu, Ke and Monteiro, Paulo J.M. | Cement and Concrete Research | 2020 | Engineering Village |  | 137 | Debates remain on the influencing factor and long-term performance of C-S-H-seeded paste. In this study, phase-pure seeds were prepared from diluted Ca<inf>3</inf>SiO<inf>5</inf> hydration. The seed structures were determined using synchrotron-based X-ray diffraction, X-ray absorption spectroscopy, and transmission electron microscopy. Nano-foils and similar Ca and O environments were present in seeds of different Ca/Si; nanofibers were present in high-Ca seeds only which showed lower silicate polymerization. Calorimetry and setting results showed a greater hydration acceleration with high-Ca seeds; seed shape dominated the acceleration. 0.5 wt% high-Ca seeds increased 1- and 28-days paste strength by 300% and 20%, respectively. Life-cycle assessment showed negligible (<1%) influence of seeds on energy demand and CO<inf>2</inf> emissions of the paste production. The CO<inf>2</inf>-intensity normalized by strength of seeded pastes decreases by ~25% at 28 days. This study sheds light on the use of C-S-H seeds from waste concrete and wash water, as a means of lowering cement demand.<br/> © 2020 Elsevier Ltd |  |  |  | http://dx.doi.org/10.1016/j.cemconres.2020.106195 |  |  | Silicate minerals;Carbon dioxide;Hydration;High resolution transmission electron microscopy;Calcium silicate;X ray absorption spectroscopy;Cements; |  | 00088846 | English | Calcium silicate hydrate;Energy demands;Life Cycle Assessment (LCA);Long term performance;Seed structure;Silicate polymerizations;Tricalcium silicate;Waste concrete; | Duplicado | [21 empty] | duplicado | remocao pre-triagem (nao e criterio de exclusao)
Physical characteristics and mechanical properties of a sustainable lightweight geopolymer based self-compacting concrete with expanded clay aggregates | Kanagaraj, Balamurali and Anand, N. and Praveen, B. and Kandasami, Sivakumar and Lubloy, Eva and Naser, M.Z. | Developments in the Built Environment | 2023 | Engineering Village |  | 13 | <div data-language="eng" data-ev-field="abstract">Geopolymer Concrete (GPC) is a unique and sustainable building material that has the potential to be transformed into a self-compacted lightweight composite for industrial applications. This paper investigates the sustainability of self-compactable lightweight geopolymer concrete (SCLGC) made from Expanded Clay Aggregate (ECA) to further explore this front. In this study, the physical properties of SCLGC, such as slump flow test, T<inf>500</inf> test, V-funnel, and J-ring tests, are examined. Furthermore, the density, Ultrasonic Pulse Velocity (UPV), compressive strength, splitting tensile strength, and impact resistance are also tested to evaluate the mechanical properties of SCLGC mix with various concentrations of Sodium Hydroxide (SH) cured under different curing regimes. The aforenoted properties are examined following the American, Indian and European guidelines. In addition, microstructural analysis is conducted to assess the compactness and internal structure of SCLGC blends with varying SH concentrations cured under different curing regimes. Finally, the sustainability aspects of GPC and SCLGC mixes are analyzed through the Life Cycle Assessment (LCA) and Environmental Impact Assessment (EIA) to evaluate the energy requirement and CO<inf>2</inf> emission and cost. The Sustainability analysis was performed to evaluate the energy requirement and CO<inf>2</inf> emission of SCLGC in the production of 1 m<sup>3</sup> concrete based on the previous literatures. The significance of the proposed research work emphasizes the utilization of ECA as an aggregate material for the development of SCLGC. The cost, carbon and energy efficiency of the SCLGC's mixes were estimated. Mix with ECA requires higher energy demand and emits high CO<inf>2</inf> in the open atmosphere. Based on the present analysis it can be concluded that an increase in the concentration of activator solution increases the energy demand and emits more amount of CO<inf>2</inf>. The inference from the present study reveals ECA can be employed for the production of SCLGC with the replacement percentage not exceeding 50%.<br/></div> © 2022 The Authors |  |  |  | http://dx.doi.org/10.1016/j.dibe.2022.100115 |  |  | Carbon dioxide;Concrete aggregates;Density (specific gravity);Energy efficiency;Environmental impact;Geopolymers;Intelligent buildings;Life cycle;Light weight concrete;Self compacting concrete;Sustainable development;Tensile strength; |  | 26661659 | English | CO 2 emission;Curing regimes;Energy requirements;Expanded clay;Expanded clay aggregates;Geopolymer;Geopolymer concrete;Hardened properties;Lightweight concrete;Lightweight geopolymer; | Duplicado | [21 empty] | duplicado | remocao pre-triagem (nao e criterio de exclusao)
Advancing decarbonization through 3D printed concrete formworks: Life cycle analysis of technologies, materials, and processes | Sangiorgio, Valentino and Bianchi, Iacopo and Forcellese, Archimede | Energy and Buildings | 2025 | Engineering Village |  | 332 | <div data-language="eng" data-ev-field="abstract">3D printing technologies are innovating several industrial fields for their ability to produce complex shapes, reduce material use and obtain high-performance structures. Among the possible applications of 3D printing in the civil construction sector, manufacturing formwork for concrete casting is a promising solution for producing thin-walled and complex structures. Given the increasing interest and numerous applications being developed, comprehensive studies on the sustainability of 3D-printed concrete formwork are required to improve the processes and drive low-carbon construction practices. In this context, the present study provides for the first time an evaluation of the environmental and economic sustainability of concrete structures achieved using 3D printed formwork. The research investigates the influence of various factors such as: i) geometry complexity, ii) printing technology (Fused Deposition Modelling and Material Jetting), iii) process parameters, iv) raw materials (PLA, ABS, PVA, Geopolymers, Cements, Clay) v) machines kinematic systems and vi) End of Life alternatives. To perform such an investigation, a parametric CAD model was developed to define structure geometry; furthermore, Life Cycle Assessment and Life Cycle Costing methodologies were applied to calculate the impacts and cost of the different alternatives. The results showed that a proper choice of the combination of geometry, technology, material, and process parameters is crucial for reducing the carbonization-related impacts associated with 3D-printed formwork production. In addition, reuse and recycling of the formworks cut overall impacts, making 3D printing a sustainable alternative to traditional production processes while allowing greater design freedom.<br/></div> © 2025 The Author(s) |  |  |  | http://dx.doi.org/10.1016/j.enbuild.2025.115444 |  |  | Concrete construction;Concretes; |  | 03787788 | English | 3-D printing;3D-printing;Complex shapes;Decarbonisation;Formwork;Industrial fields;Life cycle analysis;Materials and process;Printing technologies;Process parameters; | Duplicado | [21 empty] | duplicado | remocao pre-triagem (nao e criterio de exclusao)
A review of life cycle assessment method for building industry | Abd Rashid, Ahmad Faiz and Yusoff, Sumiani | Renewable and Sustainable Energy Reviews | 2015 | Engineering Village | 244 - 248 | 45 | <div data-language="eng" data-ev-field="abstract">A recent study suggested that buildings globally consume up to 40% of energy and responsible for half of world greenhouse gas emission. Introducing life cycle assessment (LCA) to the building industry is important because it can measure every environmental impact involved in every process from cradle to grave systematically. Within the last decade, research on LCA has increased covering from construction process to manufacturing of building materials. The methods to assess buildings are diverse as buildings have different functions, materials, sizes and locations. The aim of this article is to review the LCA methods and to distinguish phases and materials that affect significantly to environment. The findings show the methods are based on ISO 14040 series with variance to suit different scopes, aims and limitations. The operational phase is identified to consume the highest energy and concrete responsible for the highest embodied energy. The findings also suggested that building material with lower embodied energy does not necessarily have lower life cycle energy. Therefore, implementation of LCA can determine and mitigate the environmental impacts in the development stage thus promoting sustainability in building industry.<br/></div> © 2015 Elsevier Ltd. All rights reserved. |  |  |  | http://dx.doi.org/10.1016/j.rser.2015.01.043 |  |  | Building materials;Buildings;Construction;Construction industry;Environmental impact;Greenhouse gases;Industrial research;Sustainable development; |  | 13640321 | English | Building industry;Buildings materials;Construction process;Embodied energy;Energy;Function material;Greenhouse gas emissions;Life cycle assessment;Material location;Operational phasis; | Duplicado | [21 empty] | duplicado | remocao pre-triagem (nao e criterio de exclusao)
Natural and Artificial Fibre Reinforced Concrete: A State-of-art Review | Hait, P. and Karthik, R. and Mitra, R. and Haldar, R. | International Journal of Engineering, Transactions A: Basics | 2024 | Engineering Village | 503 - 510 | 37 | <div data-language="eng" data-ev-field="abstract">The Fibre reinforced concrete (FRC) has become popular in construction industry in last few decades. Various natural and artificial fibres are added in concrete to enhance the crack resistance property by developing some bonding between fibre and concrete. FRC is not only performs better than conventional concrete but also the fibre reinforced concrete (FRC) has become popular in construction industry in last few decades. FRC is not only performs better than conventional concrete but also it reduces environmental pollution. Actually in many rural area, people are not concerned about the pollution and hygiene. The unused portion of sugarcane fibre, banana fibre, jute fibre are thrown into pond/ lake. After few days they decompose and rotten, that causes pollution in waterbody and disturb the ecosystem. The fibres can be used as additive in concrete to enhance their overall performance as well as to reduce environmental pollution. In this paper, a state-of-art review has been investigated on FRC and its different benefits. Different fibres such as jute fibre, coconut fibre, polypropylene, basalt, areca leaf, glass, mask, plastic, carbon and steel fibre were incorporated in concrete by several researchers in the past decades that have been highlighted in detail in this paper. The performance has been evaluated in terms of load displacement hysteretic pattern, stiffness, ductility, energy dissipation, crack resistance, durability and workability of FRC. The virtue and limitations of FRC have also been discussed. From the existing literature, it is found that the performance of FRC under dynamic load, Damage assessment, Time dependent assessment of damage, Effect of fibre in high-performance concrete (HPFRC) and Life cycle assessment are found as major literature gap that needs to be fulfilled. A case study on damage assessment of FRC has also been conducted in this paper. From the result it is found that the Carbon fibre reinforced concrete (CFRC), Steel fibre reinforced concrete (SFRC) and Areca leaf sheath fibre reinforced concrete (ALSFRC) are experiencing lesser damage in compared to normal concrete without fibre. Based on the existing literature the future scope and probable direction of research of FRC have also been highlighted.<br/></div> © 2024 Materials and Energy Research Center. All rights reserved. |  |  |  | http://dx.doi.org/10.5829/ije.2024.37.03c.07 |  |  | Construction industry;Damage detection;Ductile fracture;Dynamic loads;Energy dissipation;Fiber reinforced materials;Glass fibers;High performance concrete;Jute fibers;Life cycle;Reinforced concrete;Steel fibers;Stiffness;Tensile strength;Water pollution; |  | 17281431 | English | Coconut coir fibers;Conventional concrete;Crack resistance;Damage assessments;Environmental pollutions;Fiber-reinforced concretes;Glass-fibers;Nylon fibre;Performance;Polypropylene fiber; | Duplicado | [21 empty] | duplicado | remocao pre-triagem (nao e criterio de exclusao)
Integrated life-cycle assessment and thermal dynamic simulation of alternative scenarios for the roof retrofit of a house | Rodrigues, Carla and Freire, Fausto | Building and Environment | 2014 | Engineering Village | 204 - 215 | 81 | Building retrofit plays an important role in reducing environmental loads associated with the building stock. The main goal of this article is to perform a comprehensive energy and environmental life-cycle assessment (LCA) of the roof retrofit of a Portuguese single-family house integrating thermal dynamic simulation. A life-cycle model was developed to assess 27 alternative retrofit scenarios combining three types of insulation material (rock wool, extruded polystyrene and polyurethane foam), three insulation levels (40, 80 and 120mm) and three types of frame material (wood, light steel and lightweight concrete). The functional unit selected for this study was 1 square meter of living area over a period of 50 years. Life-cycle (LC) impact assessment results were calculated for six categories showing that wood scenarios had the lowest impacts (all categories). The use phase accounted for 60-70% of the LC impacts in all categories. The results also showed that for insulation thicknesses of 80mm or more, the reduction in operational energy, due to a further increase of 40mm, is not significant (5% or less), while the embodied impacts increase from 6 to 20%. This article shows the importance of addressing the entire life-cycle of building retrofit to reduce environmental impacts by quantifying the marginal LC benefit of additional insulation levels and provides recommendations for optimal insulation levels for Mediterranean climates.<br/> © 2014 Elsevier Ltd. |  |  |  | http://dx.doi.org/10.1016/j.buildenv.2014.07.001 |  |  | Environmental impact;Light weight concrete;Retrofitting;Thermal insulation;Roofs; |  | 03601323 | English | Additional insulation;Building retrofits;Environmental life cycle assessment;Extruded polystyrenes;Insulation materials;Life Cycle Assessment (LCA);Mediterranean climates;Thermal insulation materials; | Duplicado | [21 empty] | duplicado | remocao pre-triagem (nao e criterio de exclusao)
Use of recycled concrete aggregates from precast block for the production of new building blocks: An industrial scale study | ZHAO, Zengfeng and COURARD, Luc and GROSLAMBERT, Sylvie and JEHIN, Thomas and LEONARD, Angelique and XIAO, Jianzhuang | Resources, Conservation and Recycling | 2020 | Engineering Village |  | 157 | Large amounts of construction and demolition (C&D) waste are generated annually and will increase in the future. Until now, only a small fraction of concrete by-products is re-used as recycled concrete aggregates (RCA) for the manufacture of concrete. In this paper, the feasibility of using RCA obtained from old precast concrete block was investigated for the industrial scale production of new blocks. Concrete building blocks with different substitution rates (0%, 30% and 100%) of natural aggregates (NA) by the same volume fraction of RCA were manufactured in a factory and the mechanical properties and durability of concrete blocks were monitored. The results show that incorporating RCA slightly decreases the compressive strength and impairs the durability of concrete blocks. However, the compressive strength of concrete blocks made with 100% RCA could reach 11.1 MPa after 28 days, which is within the requirement in Belgian codes for this type of block. The concrete blocks produced with 30% and 100% of RCA reached the strength, capillary water absorption, drying shrinkage and freeze-thaw resistance requirements for concrete blocks specified by Belgian codes. A cradle-to-gate life cycle assessment (LCA) was performed on both "classical" blocks with only NA and with substitution of NA by RCA. When considering the additional use of RCA from a nearby C&D waste recycling centre, the substitution of 30% or 100% of NA by RCA led to a reduction in the land use category, in addition to supporting the implementation of the circular economy.<br/> © 2020 Elsevier B.V. |  |  |  | http://dx.doi.org/10.1016/j.resconrec.2020.104786 |  |  | Concrete products;Recycling;Compressive strength;Shrinkage;Concrete mixtures;Economics;Precast concrete;Demolition;Concrete aggregates;Light weight concrete;Water absorption;Durability;Land use; |  | 09213449 | English | Capillary water absorption;Compressive strength of concrete;Construction and demolition;Construction and demolition waste;Durability of concretes;Industrial-scale production;Life Cycle Assessment (LCA);Recycled concrete aggregates; | Duplicado | [21 empty] | duplicado | remocao pre-triagem (nao e criterio de exclusao)
Integrated life-cycle assessment and thermal dynamic simulation of alternative scenarios for the roof retrofit of a house | Rodrigues, Carla and Freire, Fausto | Building and Environment | 2014 | Engineering Village | 204 - 215 | 81 | Building retrofit plays an important role in reducing environmental loads associated with the building stock. The main goal of this article is to perform a comprehensive energy and environmental life-cycle assessment (LCA) of the roof retrofit of a Portuguese single-family house integrating thermal dynamic simulation. A life-cycle model was developed to assess 27 alternative retrofit scenarios combining three types of insulation material (rock wool, extruded polystyrene and polyurethane foam), three insulation levels (40, 80 and 120mm) and three types of frame material (wood, light steel and lightweight concrete). The functional unit selected for this study was 1 square meter of living area over a period of 50 years. Life-cycle (LC) impact assessment results were calculated for six categories showing that wood scenarios had the lowest impacts (all categories). The use phase accounted for 60-70% of the LC impacts in all categories. The results also showed that for insulation thicknesses of 80mm or more, the reduction in operational energy, due to a further increase of 40mm, is not significant (5% or less), while the embodied impacts increase from 6 to 20%. This article shows the importance of addressing the entire life-cycle of building retrofit to reduce environmental impacts by quantifying the marginal LC benefit of additional insulation levels and provides recommendations for optimal insulation levels for Mediterranean climates. © 2014 Elsevier Ltd.<br/> |  |  |  | http://dx.doi.org/10.1016/j.buildenv.2014.07.001 |  |  | Light weight concrete;Retrofitting;Roofs;Environmental impact;Thermal insulation; |  | 03601323 | English | Additional insulation;Building retrofits;Environmental life cycle assessment;Extruded polystyrenes;Insulation materials;Life Cycle Assessment (LCA);Mediterranean climates;Thermal insulation materials; | Duplicado | [21 empty] | duplicado | remocao pre-triagem (nao e criterio de exclusao)
Cellular concrete: A viable low-carbon alternative for developing countries in seismic regions? | Coral, Estefani and avila, Carlos and Gallegos, Elvia and Salazar, Andres and Barros, Liliana and Rivera, Edgar | Structural Concrete | 2025 | Engineering Village |  |  | <div data-language="eng" data-ev-field="abstract">This study investigates the potential of cellular concrete as an environmentally friendly alternative for shear walls based structural systems in seismic-prone areas. The construction industry significantly contributes to global energy consumption and carbon emissions, mainly through the use of conventional materials like concrete and steel. In seismic regions, the challenge is to build structures that are both sustainable and earthquake resistant. Through a "cradle-to-gate" life cycle assessment (LCA), the study analyses the environmental impact of constructing a seven-story archetype residential building in Quito-Ecuador. The research reveals that steel reinforcement is the primary source of CO<inf>2</inf> emissions and energy consumption. Cellular concrete demonstrates a notable reduction in CO<inf>2</inf> emissions compared with traditional concrete, emphasizing the potential of cellular concrete as a low-carbon alternative. The findings underscore the need to integrate LCA into structural design to minimize ecological impact. While promising for developing cities, further research is essential to inform sustainable construction practices without compromising safety in seismic zones.<br/></div> © 2025 The Author(s). Structural Concrete published by John Wiley & Sons Ltd on behalf of International Federation for Structural Concrete. |  |  |  | http://dx.doi.org/10.1002/suco.202400892 |  |  | Carbon capture and utilization;Carbon sequestration;Concrete buildings;Concrete construction;Zero-carbon; |  | 14644177 | English | Carbon emissions;Cellular concretes;CO 2 emission;Energy-consumption;Environmentally friendly alternatives;Global energy;Infrastructure sustainability;Low carbon;Seismic regions;Structural systems; | Duplicado | [21 empty] | duplicado | remocao pre-triagem (nao e criterio de exclusao)
Lime Hemp Concrete with Unfired Binders vs. Conventional Building Materials: A Comparative Assessment of Energy Requirements and CO2 Emissions | Haik, Rotem and Meir, Isaac A. and Peled, Alva | Energies | 2023 | Engineering Village |  | 16 | <div data-language="eng" data-ev-field="abstract">This work assesses the energy requirements and CO<inf>2</inf> emissions of a building made of Lime Hemp Concrete (LHC) with alternative unfired binders as lime replacement, compared to buildings made of standard LHC, and several conventional building materials. The assessment is based on ISO 14040, which deals with Life Cycle Assessment (LCA), and examines two aspects: energy, including pre-use phase Embodied Energy (EE), and use phase Operational Energy (OE); and CO<inf>2</inf> emissions, including pre-use phase Embodied Carbon (EC), and use phase Operational Carbon (OC). The EE and EC calculations are based on published databases, while OE and OC were obtained with EnergyPlus simulations. The assessment refers to a specific case study in an arid region, with extreme diurnal and seasonal fluctuations of temperature and relative humidity. Using LHC with 100% unfired binder as lime replacement was shown to save up to 90% of the total energy consumption and CO<inf>2</inf> emissions, as compared to conventional building materials. The findings of this research clearly demonstrate the high potential of LHC with unfired binders as lime replacement, which possesses the lowest energy requirements and CO<inf>2</inf> emissions, illustrating the potential for a building with significantly low environmental impact over its life cycle, i.e., when calculating both EE and EC, and OE and OC.<br/></div> © 2023 by the authors. |  |  |  | http://dx.doi.org/10.3390/en16020708 |  |  | Buildings;Carbon;Carbon dioxide;Concretes;Energy utilization;Environmental impact;Hemp;Life cycle;Lime; |  | 19961073 | English | Buildings materials;CO 2 emission;Embodied carbons;Embodied energy/carbon;Energy requirements;Hemp concretes;Life cycle assessment;Operational energy;Unfired binder;Use Phase; | Duplicado | [21 empty] | duplicado | remocao pre-triagem (nao e criterio de exclusao)
Life cycle assessment of resource recovery from municipal solid waste incineration bottom ash | Allegrini, Elisa and Vadenbo, Carl and Boldrin, Alessio and Astrup, Thomas Fruergaard | Journal of Environmental Management | 2015 | Engineering Village | 132 - 143 | 151 | <div data-language="eng" data-ev-field="abstract">Bottom ash, the main solid output from municipal solid waste incineration (MSWI), has significant potential for the recovery of resources such as scrap metals and aggregates. The utilisation of these resources ideally enables natural resources to be saved. However, the quality of the recovered scrap metals may limit recycling potential, and the utilisation of aggregates may cause the release of toxic substances into the natural environment through leaching. A life cycle assessment (LCA) was applied to a full-scale MSWI bottom ash management and recovery system to identify environmental breakeven points beyond which the burdens of the recovery processes outweigh the environmental benefits from valorising metals and mineral aggregates. Experimental data for the quantity and quality of individual material fractions were used as a basis for LCA modelling. For the aggregates, three disposal routes were compared: landfilling, road sub-base and aggregate in concrete, while specific leaching data were used as the basis for evaluating toxic impacts. The recovery and recycling of aluminium, ferrous, stainless steel and copper scrap were considered, and the importance of aluminium scrap quality, choice of marginal energy technologies and substitution rates between primary and secondary aluminium, stainless steel and ferrous products, were assessed and discussed. The modelling resulted in burdens to toxic impacts associated with metal recycling and leaching from aggregates during utilisation, while large savings were obtained in terms of non-toxic impacts. However, by varying the substitution rate for aluminium recycling between 0.35 and 0.05 (on the basis of aluminium scrap and secondary aluminium alloy market value), it was found that the current recovery system might reach a breakeven point between the benefits of recycling and energy expended on sorting and upgrading the scrap.<br/></div> © 2014 Elsevier Ltd. |  |  |  | http://dx.doi.org/10.1016/j.jenvman.2014.11.032 |  |  | Ash handling;Ashes;Concrete aggregates;Leaching;Municipal solid waste;Recycling;Scrap metal reprocessing;Stainless steel; |  | 03014797 | English | Aluminium scraps;Aluminum recycling;Bottom ash;Life cycle assessment;Metal leaching;Metals recoveries;Municipal solid-waste incinerations;Recovery systems;Scrap metal recovery;Substitution rates; | Duplicado | [21 empty] | duplicado | remocao pre-triagem (nao e criterio de exclusao)
Eco-efficiency evaluation of sustainable self-compacting concrete using magnesite mine waste | Vembu, Pitchiah Raman Shunmuga and Ammasi, Arun Kumar | Case Studies in Construction Materials | 2024 | Engineering Village |  | 20 | <div data-language="eng" data-ev-field="abstract">Utilization potential of industrial by-products/wastes as construction material requires adequate workability, strength and other required properties as specified by standard codes of practice and certain sustainability criteria. Coal combustion byproduct (fly ash) and mine waste are a few of the abundantly available wastes that create a challenging task in their disposal with the current practice of dumping on-sites and landfilling. This study enumerates the suitability of utilizing magnesite mine wastes in self-compacting concrete (SCC) as binder and aggregate replacements by considering the evaluation factors such as fresh, hardened properties, life cycle assessment (LCA) and eco-efficiency. The results from the experimental investigation revealed that aggregate blended SCC performed well in terms of both fresh and mechanical properties, while cement blended mixtures exhibited satisfactory results. Additionally, fly ash and magnesite mine waste substantially reduced CO<inf>2</inf> emissions and costs with added strength benefits. Eco-efficiency evaluation of mine waste blended SCC reported up to 75% higher efficiency than conventional SCC.<br/></div> © 2023 The Authors |  |  |  | http://dx.doi.org/10.1016/j.cscm.2023.e02765 |  |  | Aggregates;Carbon dioxide;Coal ash;Coal combustion;Cost benefit analysis;Fly ash;Life cycle;Magnesite mines;Self compacting concrete;Waste disposal;Waste incineration; |  | 22145095 | English | CO 2 emission;Cost analysis;Eco-efficiency;Eco-strength efficiency;Efficiency evaluation;Industrial by-products;Mine wastes;Property;Standard codes;Sustainable self-compacting concrete; | Duplicado | [21 empty] | duplicado | remocao pre-triagem (nao e criterio de exclusao)
Life Cycle Assessment of Reusing Fly Ash from Municipal Solid Waste Incineration | Huang, T.Y. and Chuieh, P.T. | Procedia Engineering | 2015 | Engineering Village | 984 - 991 | 118 | Many countries consider the fly ash produced from the incineration of municipal solid waste (MSW) as hazardous waste. In Taiwan, 24.5 thousand tons of MSW is incinerated and 554.7 tons of fly ash is produced daily. As landfill capacity in the country is limited, this vast amount of fly ash should ideally be reused. However, some treatment methods to enable the reuse of fly ash can have a worse impact on the environment than was previously believed. The aim of this research was therefore to compare the different processes for the reuse of fly ash by employing data collected from the incineration process in Taiwan in order to establish a life-cycle assessment (LCA) database. The database, containing information on the assessment of reuse treatments, is intended to inform decision making on the best practices for the reuse of fly ash. The study poses four scenarios for reuse treatment and disposal of one ton of fly ash: 1) landfilling after solidification, 2) reuse as cement after a washing process, 3) reuse as bricks after a washing process, 4) reuse as an alkali in the waelz process of steelmaking. The results from the LCA showed that the washing processes consumed more water but less electricity; however, more electricity was consumed and higher toxicity was caused in scenario 4, the reuse as an alkali in the waelz process. More water and chemical additives were used in scenario 2 because of the higher limits of chloride compounds and heavy metals used in construction materials. To conclude, the comprehensive LCA inventory database established by this study could assist in reducing the environmental impacts of reuse treatments for fly ash, and consequently could contribute to the safer management of fly ash worldwide.<br/> © 2015 The Authors. Published by Elsevier Ltd. |  |  |  | http://dx.doi.org/10.1016/j.proeng.2015.08.539 |  |  | Database systems;Heavy metals;Municipal solid waste;Chlorine compounds;Washing;Fly ash;Waste incineration;Decision making;Sustainable development; |  | 18777058 | English | Impact on the environment;Incineration process;Inventory database;Life Cycle Assessment (LCA);Life cycle assessment database;Municipal solid waste (MSW);Reuse;Treatment and disposal; | Duplicado | [21 empty] | duplicado | remocao pre-triagem (nao e criterio de exclusao)
Mechanical and Environmental Assessment of Lathe Waste as an Addiction to Concrete Compared to the Use of Commercial Fibres | Los Santos-Ortega, Jorge and Fraile-Garcia, Esteban and Ferreiro-Cabello, Javier and Gonzalez-Gonzalez, Carlos | Materials | 2023 | Engineering Village |  | 16 | <div data-language="eng" data-ev-field="abstract">The use of fibres applied to concrete in order to improve its properties is widely known. Nowadays, research is not only focused on improving mechanical properties but also on the environmental implications. The aim of this research was a mechanical and environmental comparison between different types of fibres. For this purpose, commercial fibres of three materials were used: low carbon steel, modified polyolefins, and glass fibre. In order to improve the sustainability of the sector, we also analysed and compared the performance of using a waste product, such as fibres from machining operations on lathes. For the evaluation of the mechanical properties, compression and flexural tests were carried out. The results show that the use of low carbon steel fibres increases the flexural strength by 4.8%. At the environmental level, and in particular for impact categories such as the Global Warming Potential (GWP), lathe waste fibres prove to be the most suitable. For instance, compared to glass fibres, CO<inf>2</inf> emissions are reduced by 14.39%. This is equivalent to a total of 38 kg CO<inf>2</inf> emissions per m<sup>3</sup> of reinforced concrete. In addition to avoiding the consumption of 482 MJ/m<sup>3</sup> of fossil fuels, the results of the research indicate the feasibility of using waste fibres as a substitute for commercial fibres, contributing to an improved environmental balance without losing mechanical performance.<br/></div> © 2023 by the authors. |  |  |  | http://dx.doi.org/10.3390/ma16175740 |  |  | Bending strength;Carbon dioxide;Fossil fuels;Glass fibers;Global warming;Greenhouse gases;Life cycle;Reinforced concrete;Tensile strength; |  | 19961944 | English | CO 2 emission;Compression strength;Environmental assessment;Environmental implications;Glass-fibers;Life cycle assessment;Low-carbon steels;Mechanical;Property;Waste fibers; | Duplicado | [21 empty] | duplicado | remocao pre-triagem (nao e criterio de exclusao)
Environmental assessment of ultra-high-performance concrete using carbon, material, and water footprint | Sameer, Husam and Weber, Viktoria and Mostert, Clemens and Bringezu, Stefan and Fehling, Ekkehard and Wetzel, Alexander | Materials | 2019 | Engineering Village |  | 12 | <div data-language="eng" data-ev-field="abstract">There is a common understanding that the environmental impacts of construction materials should be significantly reduced. This article provides a comprehensive environmental assessment within Life Cycle Assessment (LCA) boundaries for Ultra-High-Performance Concrete (UHPC) in comparison with Conventional Concrete (CC), in terms of carbon, material, and water footprint. Environmental impacts are determined for the cradle-to-grave life cycle of the UHPC, considering precast and ready-mix concrete. The LCA shows that UHPC has higher environmental impacts per m<sup>3</sup>. When the functionality of UHPC is considered, at case study level, two design options of a bridge are tested, which use either totally CC (CC design) or CC enhanced with UHPC (UHPC design). The results show that the UHPC design could provide a reduction of 14%, 27%, and 43% of carbon, material, and water footprint, respectively.<br/></div> © 2019 by the authors. |  |  |  | http://dx.doi.org/10.3390/ma12060851 |  |  | Bridges;Carbon;Environmental impact;High performance concrete;Intelligent buildings;Sustainable development; |  | 19961944 | English | Carbon material;Comprehensive environmental assessment;Concrete;Concrete design;Conventional concrete;Environmental assessment;Life cycle assessment;Pre-cast;Sustainable building;Water footprint; | Duplicado | [21 empty] | duplicado | remocao pre-triagem (nao e criterio de exclusao)
Study on Mechanical Properties and Carbon Emission Analysis of Polypropylene Fiber-Reinforced Brick Aggregate Concrete | Li, Fei and Jin, Shenghao and Cheng, Peifeng and Wang, Zehui and Yang, Zehao | Polymers | 2024 | Engineering Village |  | 16 | <div data-language="eng" data-ev-field="abstract">Given the current construction waste accumulation problem, to utilize the resource of red brick solid waste, construction waste red brick was used as a concrete coarse aggregate combined with polypropylene fiber to prepare PPF (polypropylene fiber)-reinforced recycled brick aggregate concrete. Through a cube compression test, axial compression test, and four-point bending test of 15 groups of specimens, the influences of the aggregate replacement rate of recycled brick and the PPF volume on the mechanical properties of recycled brick aggregate concrete reinforced by PPF were studied, and a strength parameter calculation formula was constructed and modified based on the above. Finally, combined with a life cycle assessment (LCA), the carbon emissions of raw materials were analyzed and evaluated. It was found that the mechanical properties of recycled concrete enhanced by PPF are critical at an addition rate of 50% and then decrease slowly with an increase in the aggregate content. PPF effectively alleviates the problem of strength reductions caused by regenerated aggregate substitution through the fiber-bridging effect. Based on the experimental data, a mechanical transformation model considering fiber reinforcement and BA weakening was constructed, and the regression accuracy R2 was around 0.90. The environmental benefit obtained when only replacing the natural aggregate is low. Although the incorporation of fiber improves the carbon emissions of the material to a certain extent, the benefits are more noticeable compared with the increase in strength. The results show that garbage recovery and strength demand benefits are achieved when the amount of recycled brick aggregate is 50% of the total. The strength conversion model established in this paper has of high accuracy and was created with careful consideration of fiber reinforcement and the regenerated aggregate weakening correction, providing it with more robust adaptability and extensibility. The mechanical properties of the recycled brick aggregate concrete enhanced by PPF are excellent and sustainable when the replacement rate of BA is 50% and the PPF volume is 0.1%.<br/></div> © 2024 by the authors. |  |  |  | http://dx.doi.org/10.3390/polym16243535 |  |  | Bending tests;Brick;Concrete aggregates;Fiber reinforced concrete;Fiber reinforced plastics;Plastic recycling; |  | 20734360 | English | Brick aggregate;Carbon emission assessment;Carbon emissions;Fiber recycled concrete;Intensity conversion relation;Mechanical;Polypropylene fiber;Property;Recycled brick;Recycled brick aggregate;Recycled concretes; | Duplicado | [21 empty] | duplicado | remocao pre-triagem (nao e criterio de exclusao)
Life Cycle Assessment Applied to Green Building Certification in South Korea | Gong, Yuri and Tae, Sungho and Suk, Sungjoon and Chae, Changu and Ford, George and Smith, Michael E. and Steffen, Robert | Procedia Engineering | 2015 | Engineering Village | 1309 - 1313 | 118 | The purpose of this study is to apply life cycle assessment (LCA) methodology for green building certification in South Korea. The method of environmental assessment in the field of building materials was examined using United States' LEED, and the United Kingdom's BREEAM building certification systems. Life cycle data and assessment methods were established on major categories of materials thorough theoretical consideration on life cycle assessment. Building materials, assembly methods, and building use considerations were used to develop an assessment model to evaluate the environmental performance of a building. Numeric values for use in the developed model were established for concrete, rebar, gypsum board, steel, cement brick, glass, and insulation materials to potentially reduce greenhouse gas (GHG) emissions by 95% or more. An assessment method and LCA database were established. The model will be used to show that the choice of building materials can affect the GHG emissions during the construction phase of a building.<br/> © 2015 The Authors. Published by Elsevier Ltd. |  |  |  | http://dx.doi.org/10.1016/j.proeng.2015.08.493 |  |  | Buildings;Sustainable development;Environmental impact;Gas emissions;Building materials;Environmental management;Greenhouse gases; |  | 18777058 | English | Assessment models;Certification systems;Construction phase;Environmental assessment;Environmental performance;Green buildings;Insulation materials;Life Cycle Assessment (LCA); | Duplicado | [21 empty] | duplicado | remocao pre-triagem (nao e criterio de exclusao)
A digital workflow for assessing lifespan, carbonation, and embodied carbon of reusing concrete in buildings | Dervishaj, Arlind and Malmqvist, Tove and Silfwerbrand, Johan and Gudmundsson, Kjartan | Journal of Building Engineering | 2024 | Engineering Village |  | 96 | <div data-language="eng" data-ev-field="abstract">Concrete is the most used construction material, accounting for 8 % of global CO<inf>2</inf> emissions. Various strategies aim to reduce concrete's embodied carbon, such as using supplementary cementitious materials, utilizing cleaner energy, and carbonation. However, a large potential lies in reusing concrete for new buildings in a Circular Economy, thereby closing material loops and avoiding CO<inf>2</inf> emissions. This study focuses on the reuse of precast concrete elements. We present a digital workflow for assessing reuse by predicting the remaining service life, estimating CO<inf>2</inf> uptake by natural carbonation, and calculating the embodied carbon savings of concrete reuse. Both carbonation rates from EN 16757 and our investigation were applied to a case study building. While EN 16757 rates suggest that most precast elements have reached the end of their service life, our assessment shows that these elements have a sufficient lifespan for reuse. Plaster and coverings significantly delay carbonation and extend service life. During the first service life following EN 16757, carbonation was 19,2 kg CO<inf>2</inf>/m<sup>3</sup>, whereas our prediction was 5,4 kg CO<inf>2</inf>/m<sup>3</sup>. Moreover, CO<inf>2</inf> uptake during service life, including reuse, was less than 6 % of the embodied carbon. The climate benefits of reuse greatly exceeded those of carbonation. Furthermore, carbonation did not have a decisive influence when applying Cut-Off, Distributed, and End-of-Life allocations for assessing embodied carbon of re-used elements in subsequent life cycles. The digital workflow is useful in quickly assessing lifespan, carbonation, and embodied carbon of concrete. It can be leveraged as a decision-making tool when designing for reuse.<br/></div> © 2024 The Authors |  |  |  | http://dx.doi.org/10.1016/j.jobe.2024.110536 |  |  | Carbon capture and storage;Carbon sequestration; |  | 23527102 | English | Circular economy;CO 2 emission;CO 2 uptake;Digital workflows;Embodied carbons;In-buildings;Life cycle assessment;Lifespans;Reuse;Sustainable building; | Duplicado | [21 empty] | duplicado | remocao pre-triagem (nao e criterio de exclusao)
Environmental impacts of using recycled plastics in concrete | Tahir, Furqan and Sbahieh, Sami and Al-Ghamdi, Sami G. | Materials Today: Proceedings | 2022 | Engineering Village | 4013 - 4017 | 62 | <div data-language="eng" data-ev-field="abstract">The urbanization process adds to the increase in solid waste generation, increased environmental impacts, and solid waste management failures. Due to the restricted deployment and proper disposal of solid waste, the environmental implications are a concern. There has been an increase in interest in sustainable practices regarding waste management and recycling, which the civil construction sector has substantially absorbed. Plastic waste can be recycled and can be used in many applications. One such application is in concrete, for which the recycled-based plastic aggregates or plastic fibers can be substituted for natural aggregates or steel-reinforced mesh (SRM). Many researchers have investigated the mechanical properties of such concrete; however, the environmental assessments are limited in the literature. This research evaluates and consolidates environmental studies on recycled plastics in concrete-like aggregates and fibers. A summary of the applications of recovered plastics is presented. Following that, the works on environmental implications are thoroughly discussed and analyzed. In addition, research gaps and challenges related to environmental assessments are highlighted in this work.<br/></div> © 2022 |  |  |  | http://dx.doi.org/10.1016/j.matpr.2022.04.593 |  |  | Concrete aggregates;Construction industry;Elastomers;Environmental impact;Plastic recycling;Reinforced plastics;Steel fibers;Sustainable development;Waste disposal; |  | 22147853 | English | Concrete;Environmental assessment;Environmental implications;Life cycle assessment;Management failures;Plastic aggregate;Recycled plastics;Recycling;Solid waste generation;Solid waste management; | Duplicado | [21 empty] | duplicado | remocao pre-triagem (nao e criterio de exclusao)
Multicriteria analysis of the environmental and economic performance of circularity strategies for concrete waste recycling in Spain | Alberto Lopez Ruiz, Luis and Roca Ramon, Xavier and Melissa Lara Mercedes, Claribel and Gasso Domingo, Santiago | Waste Management | 2022 | Engineering Village | 387 - 400 | 144 | <div data-language="eng" data-ev-field="abstract">Construction and demolition waste (CDW) is identified by multiple circular economy (CE) policies as a key sector for implementing circularity strategies due to the high volume of waste produced and the large consumption of raw materials. However, CE is not widely applied in the sector because of the lack of solid estimations on its environmental and economic viability. The main aim of this study was to propose a set of methodological steps to identify the optimal circularity alternatives for CDW products based on a multicriteria analysis of their environmental and economic performance. This methodology is applied to evaluate concrete waste. In specific, high-grade applications of concrete waste were analyzed comprising the processing into recycled coarse aggregates (RCA) for their use in structural and non-structural concrete. Multiple scenarios with different RCA replacements (20%, 30% and 100%) and different types of sorting and recycling (on-site and off-site) were evaluated in accordance with the specific site conditions of the region of Catalonia, Spain. The Life Cycle Analysis methodology (LCA) was used to perform the environmental analysis, while a detailed cost analysis was conducted for the economic aspect. The multicriteria method VIKOR was used for the selection of alternatives considering three different criteria. The results of this study showed environmental and economic advantages of CE scenarios based on the use of RCA over conventional concrete, mainly due to the influence of landfilling and transport distances. RCA produced on-site showed a better performance than RCA from fixed plants.<br/></div> © 2022 Elsevier Ltd |  |  |  | http://dx.doi.org/10.1016/j.wasman.2022.04.008 |  |  | Concrete aggregates;Recycling;Demolition;Economic analysis; |  | 0956053X | English | Circular economy;Concrete wastes;Construction and demolition waste;Economics evaluations;Environmental and economic performance;High volumes;Life cycle assessment;Multicriteria analysis;Recycled coarse aggregate;Wastes recycling; | Duplicado | [21 empty] | duplicado | remocao pre-triagem (nao e criterio de exclusao)
Cleaner production of the precast concrete industry: comparative life cycle analysis of concrete using recycled aggregates from crushed precast rejects | Yu, Yong and Pacheco-Torgal, Fernando and Zhao, Xin-Yu and Wang, Xiao-Lu | European Journal of Environmental and Civil Engineering | 2024 | Engineering Village | 1014 - 1038 | 28 | <div data-language="eng" data-ev-field="abstract">The in-plant use of recycled aggregate concrete derived from precast rejects (termed PRAC herein) can promote a circular economy in the precast industry. However, the environmental implications associated with this practice remain poorly understood. A refined life cycle assessment (LCA) model was therefore developed to highlight the environmental benefits of using PRAC compared to natural aggregate concrete and conventional recycled aggregate concrete. Some key factors influencing PRAC’s environmental performance were also examined. The results indicate that PRAC exhibits around 15% lower energy consumption and carbon dioxide emissions compared to other recycled materials. This reduction is attributed to the favourable quality of PRAC and the elimination of long-distance transport. However, emissions allocation and raw material prices play significant roles in determining the overall environmental impact of PRAC. The equivalent mortar volume mixing method is best suited for PRAC production, as it saves energy, reduces emissions, and maintains similar mechanical properties. Nevertheless, the high-temperature curing, which is often necessary in a precast factory setting, can be energy-intensive and thus diminishes the eco-friendliness of PRAC. Overall, the findings support the use of precast rework as recycled aggregate for cleaner production in the precast industry.<br/></div> © 2023 Informa UK Limited, trading as Taylor & Francis Group. |  |  |  | http://dx.doi.org/10.1080/19648189.2023.2240882 |  |  | Concrete aggregates;Curing;Emission control;Energy utilization;Fly ash;Global warming;Life cycle;Precast concrete;Recycling; |  | 19648189 | English | Casting method;Cleaner production;Emission allocation;High-temperature curing;Highest temperature;Pre-cast;Precast reject;Recycled aggregate concrete;Recycled aggregates;Temperature curing; | Duplicado | [21 empty] | duplicado | remocao pre-triagem (nao e criterio de exclusao)
Comparative life cycle analysis of concrete and composite bridges’ varying steel recycling ratio | Martinez-Munoz, David and Marti, Jose V. and Yepes, Victor | Materials | 2021 | Engineering Village |  | 14 | <div data-language="eng" data-ev-field="abstract">Achieving sustainability is currently one of the main objectives, so a consensus between different environmental, social, and economic aspects is necessary. The construction sector is one of the main sectors responsible for environmental impacts worldwide. This paper proposes the life cycle assessment (LCA) and comparison of four bridge deck alternatives for different span lengths to determine which ones are the most sustainable solutions. The ReCiPe method is used to conduct the life cycle analysis, by means of which the impact value is obtained for every alternative and span length. The Ecoinvent 3.3 database has been used. The life cycle has been divided into four phases: manufacturing, construction, use and maintenance, and end of life. The associated uncertainties are considered, and the results are shown in both midpoint and endpoint approaches. The results of our research show that for span lengths less than 17 m, the best alternative is the prestressed concrete solid slab. For span lengths between 17 and 25 m, since the box-girder solution is not used, then the prestressed concrete lightened slab is the best alternative. For span lengths between 25 and 40 m, the best solution depends on the percentage of recycled structural steel. If this percentage is greater than 90%, then the best alternative is the composite box-girder bridge deck. However, if the percentage is lower, the cleanest alternative is the prestressed concrete box-girder deck. Therefore, the results show the importance of recycling and reusing structural steel in bridge deck designs.<br/></div> © 2021 by the authors. Licensee MDPI, Basel, Switzerland. |  |  |  | http://dx.doi.org/10.3390/ma14154218 |  |  | Composite beams and girders;Box girder bridges;Concrete beams and girders;Recycling;Steel bridges;Construction industry;Prestressed concrete;Sustainable development;Bridge decks;Environmental impact; |  | 19961944 | English | Composite box girder bridge;Concrete and composites;Construction sectors;Life cycle analysis;Life Cycle Assessment (LCA);Prestressed concrete box girder;Structural steels;Sustainable solution; | Duplicado | [21 empty] | duplicado | remocao pre-triagem (nao e criterio de exclusao)
Environmental and Economic LCA Comparison of Flexural Strengthening Solutions for a Reinforced Concrete Beam | Pedroso, Pedro Frazao and Correia, Joao R. and Silvestre, Jose D. and Firmo, Joao P. and Garrido, Mario | Materials | 2024 | Engineering Village |  | 17 | <div data-language="eng" data-ev-field="abstract">The construction sector is one of the largest creators and distributors of wealth, contributing to economic growth worldwide. However, this economic growth comes together with very high environmental impacts. Thus, rehabilitation solutions that can adapt the current building stock to today’s structural requirements are needed, increasing structural safety, while avoiding the production of demolition waste and the extraction of virgin raw materials, hence lowering the construction sector’s environmental impacts. Such rehabilitation solutions need to be environmentally and economically sound so that stakeholders can make informed decisions based on their needs and priorities. This paper presents a case study of an existing reinforced concrete beam, whose flexural resistance is increased using four alternative strengthening solutions: concrete jacketing, without and with increasing the cross-section size, and plate bonding, using either carbon fibre-reinforced polymer (CFRP) strips or steel plates. These solutions are studied via an environmental and economic cradle-to-gate life cycle assessment (LCA), resulting in a comprehensive comparison of their environmental and economic impacts, followed by a multicriteria and sensitivity analysis and eco-cost approach to determine the optimal solution. According to the criteria considered in the study, when environmental impacts are more valued, the concrete jacketing solution presents the best results and, when cost is dominant in the decision, the bonding of CFRP strips becomes the optimal solution.<br/></div> © 2024 by the authors. |  |  |  | http://dx.doi.org/10.3390/ma17235879 |  |  | Bonding;Carbon fiber reinforced plastics;Concrete beams and girders;Cost benefit analysis;Demolition;Environmental impact;Fiber reinforced concrete;Reconstruction (structural);Sustainable development; |  | 19961944 | English | Carbon fiber-reinforced polymer strip;Carbon fibre reinforced polymer;Concrete jacketing;Construction sectors;Economic growths;Jacketing;Polymer strips;Reinforced concrete beams;Steel plates;Strengthening; | Duplicado | [21 empty] | duplicado | remocao pre-triagem (nao e criterio de exclusao)
Innovative use of fly ash-finely powdered glass cullet as a nano additives for a sustainable concrete: Strength and microstructure and cost analysis | Amran, Mugahed and Onaizi, Ali M. and Qader, Diyar N. and Murali, G. | Case Studies in Construction Materials | 2022 | Engineering Village |  | 17 | <div data-language="eng" data-ev-field="abstract">As the global population and industrial and commercial activities continue to expand, the accompanying amount of industrial and solid waste increases constantly. The subject of utilizing and recycling solid wastes as building materials has recently drawn considerable interest from researchers from all over the world. The amount of waste glass produced each year has grown rapidly in the past several decades, and as a great source of active silica, finely powdered glass cullet (FPGC) is an alluring pozzolanic additive, making it a pozzolanic ingredient that can be included in concrete mixtures. These recycling initiatives for FPGC have the potential to reduce solid waste, greenhouse gas emissions, and raw waste of materials while providing sustainable benefits and offering an effective solution for a significant environmental challenge that necessitates the pursuit of radical solutions. This study aimed to investigate the properties and microstructure of high-proportion fly ash-based green concrete composite improved with FPGC and evaluate its environmental sustainability performance. A total of six mixtures containing 50 % fly ash as cement replacement and 0 %, 2 %, 4 %, 6 %, 8 %, and 10 % FPGC were developed. The limitation of this study is to examine the strength properties as well as to conduct a cost analysis. The workability, compressive strength, flexural strength, modulus of elasticity, and water absorption were tested. In addition, scanning electron microscopy (SEM), energy dispersive X-ray spectroscopy (EDS), X-ray diffraction (XRD) and Thermogravimetric analysis (TGA) were used to monitor the microstructural properties. Total energy consumption, total CO<inf>2</inf> emission, and total costs were computed to determine the life cycle of the developed binders. Results revealed that workability slightly decreased with the increase in FPGC contents, whereas the strength properties increased with the increment in FPGC content up to 6 %. However, when the FPGC content exceeded 6%, the strength properties gradually decreased. The optimum contents were recorded at 50 % fly ash and 6 % FPGC. The resulting denser and homogeneous microstructures showed a positive effect on the reduction of total energy consumption, total CO<inf>2</inf> emissions, and production costs of the synthesized binders. Therefore, the use of FPGC will enable the production of green concrete with satisfactory engineering characteristics and contribute to the achievement of sustainability goals of United Nations through pollution reduction, waste recycling, and landfill concerns. In addition, it would be incredibly beneficial to any country's long-term growth since landfill waste disposal issues would be avoided and minimized. The major findings of this study are expected to lay the groundwork for future research and provide a better understanding of the behavior of multi-blend modified concrete made from waste in a cost-effective and environmentally friendly manner.<br/></div> © 2022 The Authors |  |  |  | http://dx.doi.org/10.1016/j.cscm.2022.e01688 |  |  | Additives;Binders;Carbon dioxide;Compressive strength;Concrete mixtures;Cost benefit analysis;Energy dispersive spectroscopy;Energy utilization;Gas emissions;Glass;Greenhouse gases;Life cycle;Microstructure;Mixtures;Portland cement;Recycling;Scanning electron microscopy;Silica;Solid wastes;Sustainable development;Thermogravimetric analysis;Water absorption; |  | 22145095 | English | Cost analysis;Energy-consumption;Finely-powdered glass cullet;Glass cullet;Green concrete;High-proportion fly ash;Life-cycle assessment;Powdered glass;Strength property;Total energy; | Duplicado | [10 empty] | [PDF SOLTO 2026-08-16 (Opcao A): a celula pdf apontava para 'AMRAN et al., 2022.pdf'. O DOI desse ficheiro e o da linha 3184 (10.1016/j.cscm.2022.e01439), nao o sem DOI desta. Esta linha fica pendente de download.] ¦ [COLISAO DE PDF 2026-08-15: decisao anulada. O ficheiro AMRAN et al., 2022.pdf contem o DOI 10.1016/j.cscm.2022.e01439, nao o desta linha. Aguarda o PDF correto.] | [10 empty] | duplicado | remocao pre-triagem (nao e criterio de exclusao)
Environmental datasets for cement and steel rebars to be used as generic for a national context | Gomes, Raul and Silvestre, Jose Dinis and de Brito, Jorge and Lasvaux, Sebastien | Journal of Cleaner Production | 2021 | Engineering Village |  | 316 | <div data-language="eng" data-ev-field="abstract">The selection of the most suitable Life Cycle Assessment (LCA) databases, and corresponding elementary processes, to be used in the modelling of raw materials and related processes, is of paramount importance and decisively conditions LCA results. The NativeLCA methodology is based on the selection and/or adaptation of a coherent LCA dataset to produce each building product to be used as generic data for a national context. The aims of this paper are: to test the plausibility of Portuguese LCA datasets of raw and construction materials used in reinforced concrete structures; to confirm the coherence and usefulness of the NativeLCA methodology; and to increase the number of case studies illustrating its application that are available for the scientific and academic community. In that sense, the NativeLCA methodology is briefly summarized; available databases for construction products are presented and characterized; and two case studies (representing a full and a simplified NativeLCA methodology application) are presented and discussed. The results include coherent LCA datasets for cement and steel rebars product stage (A1-A3), based on the adaptation of available European (foreign or national) LCA datasets, that can be used as generic in LCA studies in Portugal. This paper also contributes to: the development of the NativeLCA methodology by providing examples of its application in its full and simplified versions; demonstrate that, while further efforts are needed to develop regional and sector-specific LCA databases, adapted to each national context, the NativeLCA approach can be used to consistently choose available LCA datasets to be used as generic in a national context; lead practitioners to increase the reliability of building LCA studies according to their goal and scope definition.<br/></div> © 2021 |  |  |  | http://dx.doi.org/10.1016/j.jclepro.2021.128003 |  |  | Database systems;Reinforced concrete;Cements; |  | 09596526 | English | Buildings materials;Case-studies;Condition;Data quality;Elementary process;EPD;Generic data;ITS applications;Life cycle assessment database;Steel rebars; | Duplicado | [21 empty] | duplicado | remocao pre-triagem (nao e criterio de exclusao)
Comprehensive Analysis of Ferrocement-Strengthened Reinforced Concrete Beam | ivkovi, Darko and Blagojevi, Predrag and Kukaras, Danijel and Cvetkovi, Radovan and Rankovi, Slobodan | Buildings | 2024 | Engineering Village |  | 14 | <div data-language="eng" data-ev-field="abstract">Starting with the premise that the choice of the optimal method for strengthening reinforced concrete (RC) structures is a complex task and that ferrocement strengthening is comparable to other advanced strengthening technologies due to its cost-effectiveness, ease of construction, and durability, this paper presents a comparative study of the flexural bearing capacity of RC beams strengthened with ferrocement strips applied by gluing. An overview of the life cycle assessment (LCA) based on embodied energy or CO<inf>2</inf> is presented in the introduction, based on the existing literature review. The research includes tests of 15 RC beams of identical cross-sections (150/250 mm) and a span of 3000 mm. Strengthening was conducted by applying four types of ferrocement strips (different widths and wire mesh layers). Two factors were examined: the verification of the comprehensive FEM numerical model against the experimental results and the applicability of existing simplified calculation methods for sufficiently accurate results which could be used in regular practice. The results show that the failure forces obtained from numerical models and experimental models differ by no more than 3.94%. The increase in the bearing capacity of the strengthened models is up to 21.4%. The transformed area method for the cracked section showed good results when compared to the FEM and experimental models. The analytically calculated failure force is contingent upon the partial factor for variable action, which was explored within the 1.5–1.7 range.<br/></div> © 2024 by the authors. |  |  |  | http://dx.doi.org/10.3390/buildings14041082 |  |  | Bearing capacity;Concrete beams and girders;Concrete construction;Cost effectiveness;Life cycle;Numerical methods;Numerical models; |  | 20755309 | English | Complex task;Comprehensive analysis;Experimental modelling;Failure forces;Flexure;Micro-reinforced concrete;Optimal methods;Reinforced concrete beams;Reinforced concrete structures;Strengthening; | Duplicado | [21 empty] | duplicado | remocao pre-triagem (nao e criterio de exclusao)
Life cycle assessment of a hemp concrete wall: Impact of thickness and coating | Pretot, Sylvie and Collet, Florence and Garnier, Charles | Building and Environment | 2014 | Engineering Village | 223 - 231 | 72 | In a context of sustainable development and energy sparing, a life cycle assessment (LCA) may be useful to make good choices. Thus, this study concerns the LCA of an environmentally friendly material used for building construction, hemp concrete. The functional unit is first defined per square metre such that the wall may provide the function of bearing wall and its thermal performance is described by a thermal resistance of 2.78m<sup>2</sup>K/W. The results then showed that the production phase of raw materials is mainly responsible for the environmental impact of the wall, mostly due to the binder production. It was also shown that, compared to traditional construction materials, hemp concrete has a low impact on environment. Moreover, hemp concrete contributes to reduce climate change as photosynthesis-mediated carbon sequestration and carbonation serve to reduce atmospheric carbon dioxide. A sensitivity analysis is performed on three criteria: wall thickness, renewal of coatings and compounds of the indoor coating. Our results show that environmental indicators evolve with wall thickness, except for the climate change indicator. It improves with thickness due to carbon sequestration and carbonation. Moreover the increase in the wall's thermal resistance with wall thickness is not taken into account in such an LCA performed at the material level. The renewal of coating slightly impacts the environmental indicator for small numbers of renewals but it leads to negative effects if they are too numerous. It appears that hemp-lime coating has a greater impact than sand-lime coating as it embeds more binder. © 2013 Elsevier Ltd.<br/> |  |  |  | http://dx.doi.org/10.1016/j.buildenv.2013.11.010 |  |  | Carbonation;Environmental impact;Hemp;Binders;Walls (structural partitions);Sensitivity analysis;Atmospheric chemistry;Carbon dioxide;Climate change;Concretes;Life cycle;Lime;Sustainable development; |  | 03601323 | English | Atmospheric carbon dioxide;Bio-based materials;Carbon uptake;Climate change indicators;Environmental indicators;Hemp concretes;Life Cycle Assessment (LCA);Traditional Construction Materials; | Duplicado | [21 empty] | duplicado | remocao pre-triagem (nao e criterio de exclusao)
Incorporating coarse and fine recycled aggregates into concrete mixes: mechanical characterization and environmental impact | Younes, Ammar and Elbeltagi, Emad and Diab, Aboelkasim and Tarsi, Giulia and Saeed, Fam and Sangiorgi, Cesare | Journal of Material Cycles and Waste Management | 2024 | Engineering Village | 654 - 668 | 26 | <div data-language="eng" data-ev-field="abstract">Concrete waste (CW) recycling stands as a promising strategy to promote sustainable construction practices. This research aims to assess the feasibility of using recycled concrete aggregates (RCA) as a surrogate for natural aggregates (NA) in concrete applications and reduce the environmental impact associated with the depletion of natural resources and landfill space. To achieve these objectives, CW was segregated from debris mixes of construction and demolition waste (CDW), collected, crushed, and graded to generate RCA. Thirty-two concrete samples were prepared and categorized into four distinct groups with 0% (reference), 50%, 75%, and 100% substitution levels for both coarse RCA (CRCA) and fine RCA (FRCA), all utilized simultaneously. Concurrently, the environmental impacts of producing 1 m<sup>3</sup> of concrete were evaluated using a life cycle assessment (LCA) approach, (cradle-to-gate) covering three phases, the raw material supply (A1), transportation (A2) and concrete production (A3). At the 50% replacement level, the mechanical properties of recycled aggregate concrete (RAC) demonstrated a 20.0% increase in splitting tensile strength, accompanied by marginal decrease in workability (15.0%) and compressive strength (6.0%). In addition, at that percentage, the average environmental effects were reduced by 31.3%, with specific reductions of 34.7% for A1, 40.3% for A2, and no change in A3.<br/></div> © 2023, The Author(s). |  |  |  | http://dx.doi.org/10.1007/s10163-023-01834-1 |  |  | Concrete aggregates;Demolition;Environmental impact;Life cycle;Materials handling;Recycling;Sustainable development;Tensile strength; |  | 14384957 | English | Concrete applications;Concrete wastes;Construction and demolition waste;Construction practice;Fine recycled aggregate;Mechanical characterizations;Natural aggregate;Recycled concrete aggregates;Sustainable construction;Wastes recycling; | Duplicado | [21 empty] | duplicado | remocao pre-triagem (nao e criterio de exclusao)
Life cycle assessment (LCA) and cost (LCC) studies of lightweight composite flooring systems | Ahmed, Inas Mahmood and Tsavdaridis, Konstantinos Daniel | Journal of Building Engineering | 2018 | Engineering Village | 624 - 633 | 20 | The growing need to save material and energy resources, together with the increasing concern over the material impact on the built environment economy has led the need for redesigning critical structural elements and systems. Flooring systems are the top amongst the list of the highest impact after the partition walls when comparing to other non-load bearing construction elements. This paper focuses on the advantages of lightweight flooring systems and contributes towards the development of a novel prefabricated ultra-shallow and lightweight flooring system. The used methodology comprises the environmental (by applying the TRACI method) and economic life cycle analysis (LCA). The environmental and economic impacts of three types of flooring systems are studied and compared. The first type is a prefabricated floor (Cofradal260), is a common solution in residential buildings in France, the second type is a hollow core precast floor with an in-situ concrete finishing layer, and the third type is the proposed system. The assessment showed that the embodied energy and embodied GHG emissions of the proposed flooring system are 28.89% and 37.67% lower than the one using Cofradal floor, and 20.18% and 35.09% lower than the one using hollow core precast floor units. LCA showed that the proposed flooring system reduced 13.08% of construction cost and 41.83% of end of life cost in comparison with Cofradal260 slab, and 1.87% of construction cost and 18.95% of end of life cost in comparison with the hollow composite precast slab.<br/> © 2018 |  |  |  | http://dx.doi.org/10.1016/j.jobe.2018.09.013 |  |  | Greenhouse gases;Life cycle;Cost benefit analysis;Energy resources;Precast concrete; |  | 23527102 | English | Composite flooring;Embodied emissions;Embodied energy;GHG emission;Life cycle analysis; | Duplicado | [21 empty] | duplicado | remocao pre-triagem (nao e criterio de exclusao)
Rice husk cement-based composites for acoustic barriers and thermal insulating layers | Marques, Beatriz and Almeida, Joao and Tadeu, Antonio and Antonio, Julieta and Santos, Maria Ines and de Brito, Jorge and Oliveira, Micaela | Journal of Building Engineering | 2021 | Engineering Village |  | 39 | This work evaluates the performance of cement-based composites made with rice husk and intended to be used in acoustic barriers and as thermal insulating material in a multilayer system. Because acoustic barriers are exposed to external conditions and mechanical loads, a wide range of laboratory tests were performed to evaluate the mechanical, durability and acoustic characteristics of the composites. Their specific heat capacity and thermal conductivity were evaluated when used as an insulation layer. Other cement-based composites that incorporate treated wood and rubber granules were studied for comparison purposes. The environmental performance of these new cement-based composites was evaluated by means of a life cycle assessment (LCA). It was found that those that contain rice husk are suitable for coating acoustic barriers, since it offers a good mechanical, durability, and acoustic performance. It was also found that rice husk cement-based composites can be used as thermal insulation layer. The LCA further demonstrated the good performance of the rice husk composites compared with those containing treated wood and rubber granules.<br/> © 2021 Elsevier Ltd |  |  |  | http://dx.doi.org/10.1016/j.jobe.2021.102297 |  |  | Specific heat;Thermal insulation;Cements;Thermal conductivity;Granulation;Rubber;Durability;Environmental management; |  | 23527102 | English | Acoustic characteristic;Acoustic performance;Cement based composites;Environmental performance;External conditions;Life Cycle Assessment (LCA);Performance of cement;Thermal insulation layer; | Duplicado | [21 empty] | duplicado | remocao pre-triagem (nao e criterio de exclusao)
Electrochemical response and effect evaluation of high belite sulphoaluminate cement combined with red mud-fly ash on solidification of Cu2+-contaminated kaolin | Wen, Wang and Jia, Lijun and Xie, Jun and Zhao, Wenjing and Feng, Huimin and Cao, Dehua and Sun, Funan and Han, Pengju and Bai, Xiaohong and He, Bin | Case Studies in Construction Materials | 2022 | Engineering Village |  | 17 | <div data-language="eng" data-ev-field="abstract">In this paper, the solidification of Cu<sup>2+</sup>-contaminated kaolin by high belite sulphoaluminate cement (HBSC) combined with red mud (RM) and fly ash (FA) was investigated. The effects of solidification/stabilization (S/S) and its electrochemical responses were experimentally explored by mixing RM and FA as the main raw materials with small amounts of low-energy HBSC and quicklime serving as solidifiers of heavy metal contaminated soil. The solidification mechanism of the solidifier on Cu<sup>2+</sup> and its solidification effect were then systematically investigated by analyzing the unconfined compressive strength (UCS) of the solidified body, toxic leaching, permeation characteristics, and surfaces morphologies. The study of the electrochemical response of the solidified body during the solidifying and remediation process allowed the development of an evaluation method for repairing the effect of Cu<sup>2+</sup>-contaminated kaolin based on electrochemical impedance spectroscopy (EIS). The results showed that the strength, impermeability, and leaching toxicity of solid waste co-HBSC solidifying of contaminated soil met industrial requirements. The incorporation of low energy consumption HBSC generated a mass ratio of RM to FA of 8:2 with the best solidification effect. Heavy metals can be absorbed by chemical precipitation, displacement reactions, and encapsulation by hydration gels. In addition, the electrochemical impedance characteristics of the solidified bodies were found consistent with the conventional evaluation of the solidification effect. In sum, HBSC synergistic solid waste solidifier looks very promising for use in the S/S remediation of Cu<sup>2+</sup>-contaminated soil.<br/></div> © 2022 The Authors |  |  |  | http://dx.doi.org/10.1016/j.cscm.2022.e01497 |  |  | Compressive strength;Energy utilization;Fly ash;Heavy metals;Leaching;Life cycle;Lime;Precipitation (chemical);Remediation;Soil cement;Soil pollution;Soils;Solidification; |  | 22145095 | English | Contaminated soils;Cu2+-contaminated soil;Electrochemical response;Electrochemical-impedance spectroscopies;Life cycle assessment;Red mud;Solidification effect;Solidifying agent;Sulphoaluminate cement;Unconfined compressive strength; | Duplicado | [21 empty] | duplicado | remocao pre-triagem (nao e criterio de exclusao)
Research on Cement Demand Forecast and Low Carbon Development Strategy in Shandong Province | Xu, Chongqing and Gong, Yangyang and Yan, Guihuan | Atmosphere | 2023 | Engineering Village |  | 14 | <div data-language="eng" data-ev-field="abstract">The dual carbon targets and environmental quality constraints have released a clear transition signal for the green and low-carbon development of the cement industry. This study builds a CDI model based on the terminal sector forecasting method, predicts the cement demand in Shandong Province from 2020 to 2035, constructs a CO<inf>2</inf> emission scenario in combination with green and low-carbon technical measures, uses the life-cycle assessment method to systematically simulate the CO<inf>2</inf> emission trend of the cement industry in Shandong Province from 2020 to 2035, and discusses the low-carbon development path of the cement industry. The research shows that the overall demand for cement in Shandong Province shows a downward trend. Under the HD scenario, the cement demand has reached a historical peak of 166 Mt in 2021, and the per capita cement consumption is 1.63 t. In terms of CO<inf>2</inf> emission structure, industrial production process CO<inf>2</inf> accounts for 50.89–54.32%, fuel combustion CO<inf>2</inf> accounts for 25.12–27.76%, transportation CO<inf>2</inf> accounts for 10.65–11.36%, and electricity CO<inf>2</inf> accounts for 9.20–10.71%. Through deepening supply-side structural reforms and implementing green and low-carbon technologies, the CO<inf>2</inf> emissions and carbon intensity of the cement industry in Shandong Province will be significantly reduced. Under the EL scenario, CO<inf>2</inf> emissions will be reduced from 92.96 Mt in 2020 to 56.31 Mt in 2035, the carbon intensity will be reduced from 581.32 kg/tc in 2020 to 552.32 kg/tc in 2035. In the short term, the decarbonization path of the cement industry in Shandong Province is mainly based on improving energy efficiency and comprehensive utilization of resources and energy technologies. In the long term, alternative raw materials and fuels are of great significance to improving the green and low-carbon development level of the cement industry.<br/></div> © 2023 by the authors. |  |  |  | http://dx.doi.org/10.3390/atmos14020267 |  |  | Carbon dioxide;Cements;Energy efficiency;Industrial emissions;Life cycle; |  | 20734433 | English | Carbon intensity;CO 2 emission;Demand forecast;Dual carbon;Green carbons;Life cycle assessment;Low carbon;Low-carbon development;Low-carbon path;Shandong province; | Duplicado | [21 empty] | duplicado | remocao pre-triagem (nao e criterio de exclusao)
Environmental Assessment of Carbon Concrete Based on Life-Cycle Wide Climate, Material, Energy and Water Footprints | Mostert, Clemens and Bock, Jannik and Sameer, Husam and Bringezu, Stefan | Materials | 2022 | Engineering Village |  | 15 | <div data-language="eng" data-ev-field="abstract">The construction industry contributes a major share to global warming and resource consumption. Steel-reinforced concrete (SC) is the world’s most important building material, with over 100 million cubic meters used per year in Germany. In order to achieve a resource-efficient and climate-friendly construction sector, innovative technologies and the substitution of materials are required. Carbon concrete (CC) is a composite material made of concrete and a reinforcement of carbon fibers. Due to the non-rusting and high-strength carbon reinforcement, a much longer life-time can be expected than with today’s designs. In addition, the tensile strength of carbon fibers is about six times higher than that of steel, so CC can be designed with a relatively lower concrete content, thus saving cement and aggregates. This research analyzes and compares SC with CC over its entire life-cycle with regard to its climate, material, energy, and water footprints. The assessment is done on material and building level. The results show that the production phase contributes majorly to the environmental impacts. The reinforcements made from rebar steel or carbon fibers make a significant contribution, in particular to the climate, energy, and water footprint. The material footprint is mainly determined by cement and aggregates production. The comparison on the building level, using a pedestrian bridge as an example, shows that the footprints of the CC bridge are lower compared to the SC bridge. The highest saving of 64% is in the material footprint. The water footprint is reduced by 46% and the energy and climate footprint by 26 to 27%. The production of carbon fibers makes a significant contribution of 37% to the climate footprint.<br/></div> © 2022 by the authors. |  |  |  | http://dx.doi.org/10.3390/ma15144855 |  |  | Carbon fibers;Cements;Concrete aggregates;Construction industry;Environmental impact;Global warming;Light weight concrete;Steel fibers;Tensile strength; |  | 19961944 | English | Building levels;Climate footprints;Energy;Environmental assessment;Life cycle assessment;Light-weight constructions;Rebar steel;Resource footprint;Steel reinforced concrete;Water footprint; | Duplicado | [21 empty] | duplicado | remocao pre-triagem (nao e criterio de exclusao)
Comparative Life Cycle Assessment of ceramic versus concrete roof tiles in the Brazilian context | Souza, Danielle Maia De and Lafontaine, Mia and Charron-Doucet, Francois and Bengoa, Xavier and Chappert, Benoit and Duarte, Fernanda and Lima, Luis | Journal of Cleaner Production | 2015 | Engineering Village | 165 - 173 | 89 | The Brazilian ceramic industry is responsible for providing more than 90% of the roof coverings and wall bricks in the country, producing more than 15 billion pieces per year. In order to compare the life cycle impacts of ceramic versus concrete roofing tiles and identify potential improvements in ceramic products, we carried out a life cycle impact assessment of both products. This study aimed to compare the life cycle impacts of ceramic and concrete roof coverage over 1 m<sup>2</sup>, with an assumed life time of 20 years in Brazil. Nine different sensitivity analyses were carried out followed by a Monte Carlo uncertainty analysis to verify the robustness of the study. The results show that ceramic tiles appear to have less impact than concrete tiles on Climate Change, Resource Depletion and Water Withdrawal, while for the remaining damage categories, Human Health and Ecosystem Quality, the difference between the two alternatives was too low to be considered significant. The use of wood chips led to significant impacts, mainly related to respiratory inorganics. Assessment of the data quality identified that the data is of generally high or acceptable quality. The sensitivity analysis and uncertainty assessment show that the conclusions are robust.<br/> © 2014 European Commission, Joint Research Centre. |  |  |  | http://dx.doi.org/10.1016/j.jclepro.2014.11.029 |  |  | Climate change;Roofs;Uncertainty analysis;Life cycle;Wood products;Concrete products; |  | 09596526 | English | Assessment;Brazil;Ceramic tile;Concrete tiles;Cycle;IMPACT 2002;Life;Simapro; | Duplicado | [21 empty] | duplicado | remocao pre-triagem (nao e criterio de exclusao)
Utilization of fine concrete waste as a lightweight aggregate via granulation: Technical and environmental assessment | Kursula, Kalle and Mistri, Abhijit and Illikainen, Mirja and Perumal, Priyadharshini | Journal of Cleaner Production | 2024 | Engineering Village |  | 434 | <div data-language="eng" data-ev-field="abstract">The reutilization of construction and demolition (C&D) waste alleviates the waste disposal problem and significantly reduces environmental pollution. However, fine concrete waste from various sources, such as, ready-mix plants and precast elements, is often considered a low economic value material and left for landfill. Considering a sustainable environment, material recycling should be increased in place of landfilling. The present study explores the utilization of these fine concrete wastes as aggregate material in construction via different granulation processes. The waste material used for in this study replicates the real practical situation in the construction industry. Different manufactured aggregates were characterized for their intended performance in concrete and then lightweight concrete (LWC) was made. A commercial lightweight aggregate (LWA), LECA was also considered for the characterization and concrete production by itself and combination with manufactured aggregates. Moreover, a life cycle assessment was conducted by following ISO 14040-44 guidelines to evaluate the environmental impacts within the aggregate manufacturing process as well as in concrete production. A cradle-to-gate analysis was conducted to estimate the global warming impact (GWI) and cumulative energy demand (CED) for different manufactured aggregates and finally at the concrete level. It was observed that the manufactured aggregates via the granulation process were suitable for LWC and were comparable with commercial LECA. Although the manufactured aggregates were heavier than LECA, a combination of 50% manufactured aggregate and LECA can be suggested. Moreover, the environmental impact assessment ensures the most effective granulation option for the utilization of fine C&D waste in new concrete. The calculated land conservation from utilizing C&D waste in construction shows additional benefits towards achieving sustainability.<br/></div> © 2023 The Authors |  |  |  | http://dx.doi.org/10.1016/j.jclepro.2023.139938 |  |  | Concrete aggregates;Concrete mixtures;Construction industry;Demolition;Environmental impact assessments;Global warming;Life cycle;Light weight concrete;Sustainable development;Waste disposal; |  | 09596526 | English | Concrete productions;Concrete wastes;Construction and demolition waste;Environmental assessment;Fine concrete waste;Granulation process;LCA;Lightweight aggregates;Re-utilization;Technical assessment; | Duplicado | [21 empty] | duplicado | remocao pre-triagem (nao e criterio de exclusao)
Embodied carbon of BIM bridge models according to the application of off-site prefabrication: Precast concrete applied to superstructure and substructure | Kim, Hyunsik and Roh, Seungjun and Kim, Jeonghwan | Developments in the Built Environment | 2024 | Engineering Village |  | 20 | <div data-language="eng" data-ev-field="abstract">Embodied carbon (EC) changes of bridges using PC and RC, were analyzed using BIM and One-Click LCA. Identically shaped, concrete bridges (RC, PC, superstructure-only PC, and substructure-only PC) were modeled; the bills of quantity were extracted and input into the LCA software for EC comparison. As a result, it was found that applying PC instead of RC is not necessarily a guaranteed method to reduce the EC of bridges. Sensitivity analysis on the EC according to concrete waste and material transportation distances of all models were conducted. References from a carbon perspective were presented for applying PC separately to superstructure and substructure. As a result, solutions for the application of PC were derived considering the changes in concrete waste and transportation distance of concrete inputs. Conclusively, it was analyzed that substructure-only PC is effective in reducing EC overall, regardless of the amount of concrete waste and transportation distance of inputs.<br/></div> © 2024 The Author(s) |  |  |  | http://dx.doi.org/10.1016/j.dibe.2024.100550 |  |  | Carbon footprint;Carbon sequestration;Prefabricated bridges;Sensitivity analysis; |  | 26661659 | English | Bridge lifecycle assessment;Bridge model;Building Information Modelling;Concrete wastes;Embodied carbons;Life Cycle Assessment (LCA);Off sites;Off-site construction;Pre-cast;Transportation distance; | Duplicado | [21 empty] | duplicado | remocao pre-triagem (nao e criterio de exclusao)
Graphene-based concrete: Synthesis strategies and reinforcement mechanisms in graphene-based cementitious composites (Part 1) | Salami, Babatunde Abiodun and Mukhtar, Faisal and Ganiyu, Saheed A. and Adekunle, Saheed and Saleh, Tawfik A. | Construction and Building Materials | 2023 | Engineering Village |  | 396 | <div data-language="eng" data-ev-field="abstract">In this first of a two-part review, this review discusses the potential of graphene to be utilized as a reinforcing filler in cementitious composite to enhance their functional performance. The incorporation of graphene into concrete can address issues such as brittleness, low tensile strength, and permeability. Graphene offers great potential as a concrete additive because of its remarkable features such as efficient heat and electrical conductivity, as well as remarkable strength. Several forms of graphene such as graphene oxide (GO), graphene nanoplatelets (GNPs), and functionalized graphene (FG), have been tested, and all have shown improvements in compressive, flexural, and tensile strengths compared to ordinary Portland cement (OPC). The two-dimensional nature of graphene allows it to have a high specific surface area, making it an attractive construction and building material. The use of graphene in concrete can help lower global CO<inf>2</inf> emissions, making the construction industry more sustainable. The incorporation of a very small quantity of graphene can increase the strength of conventional concrete, reducing the environmental footprint. The article discusses the results of a life cycle assessment (LCA) study, which indicates that making 1 kg of commercial GNPs resulted in lower CO<inf>2</inf> emissions than OPC. The adoption of graphene as a 21st-century material grew extensively in many applications such as computing, energy, medicine, optics, and material science, and now it can be used to improve the concrete's mechanical and durability capabilities.<br/></div> © 2023 Elsevier Ltd |  |  |  | http://dx.doi.org/10.1016/j.conbuildmat.2023.132296 |  |  | Carbon dioxide;Concretes;Construction industry;Durability;Fracture mechanics;Life cycle;Portland cement;Tensile strength; |  | 09500618 | English | Cementitious binders;Cementitious composites;CO 2 emission;Concrete;Graphene nanoplatelets;Mechanical;Mechanical strength;Ordinary Portland cement;Synthesis strategy; | Duplicado | [21 empty] | duplicado | remocao pre-triagem (nao e criterio de exclusao)
Life cycle assessment of low-rise office building with different structure–envelope configurations | Alshamrani, Othman Subhi | Canadian Journal of Civil Engineering | 2016 | Engineering Village | 193 - 200 | 43 | This paper presents life cycle assessment approach to study the impact of structure and envelope types on the energy consumption and environmental impact of an office building in New York City, USA. In addition, the future costs of environmental impact for various structure and envelope options are assessed according to the current practice and market price of CO<inf>2</inf>. Eight structure and envelope types for the low-rise office building are investigated, which include concrete and steel structures with various combinations of envelopes. The parameters such as life cycle energy use, global warming potential, and water, air and land emissions are analyzed. The energy simulation is performed by using eQUEST software while the environmental impact is assessed by using ATHENA® impact estimator. The building with concrete frame is proved to have lower environmental impact compared to that with steel frame. The precast concrete building is found to be the most economical alternative due to the minimal environmental impact cost. This study is expected to enable the decision makers and building owners to select the best alternative with respect to energy use, and environmental and economic constraints.<br/> © 2016, National Research Council of Canada. All Rights Reserved. |  |  |  | http://dx.doi.org/10.1139/cjce-2015-0431 |  |  | Precast concrete;Costs;Decision making;Life cycle;Energy utilization;Environmental impact;Office buildings;Computer software; |  | 03151468 | English | Current practices;Decision makers;Different structure;Economic constraints;Energy simulation;Global warming potential;Life Cycle Assessment (LCA);Life cycle energies; | Duplicado | [21 empty] | duplicado | remocao pre-triagem (nao e criterio de exclusao)
Evaluating the use of mucilage from opuntia ficus-indica as a bio-additive in production of sustainable concrete | Lorika, Denis A. and Hamad, Bilal and Yehya, Alissar and Salam, Darine A. | Construction and Building Materials | 2023 | Engineering Village |  | 396 | <div data-language="eng" data-ev-field="abstract">The global demand for a sustainable and environmentally responsible economy, has called for incorporation of aspects of sustainability into infrastructure materials. Being the most globally consumed primary construction material, concrete's strength and durability enhancement using green approaches is pivotal to sustainability of the built environment. Production of chemical admixtures is high energy consuming and environmentally taxing, thus the need for bio-available sustainable substitutes and/or supplements. This paper presents findings of an experimental and environmental impact evaluation, conducted on Normal Strength Concrete (NSC) mixtures dosed with Opuntia ficus-indica mucilage (Ofim) by mass-replacement of the mixing water. ASTM compliant tests for consistency, strength, and durability performance were conducted at standard time intervals up to 56 days, while the Scanning Electron Microscopy (SEM) and Fourier Transform Infrared (FTIR) Spectroscopy were employed for concrete micro-characterization. The study explored the interaction between the natural bio-additive and synthetic commercial admixture. A comparative Environmental Life Cycle Assessment (E-LCA) was also conducted to assess resource use efficiency and quantify the environmental impacts of Ofim-modified concrete relative to conventional concrete. Test results showed that the use of Ofim led to slight increase in the compressive strength and elastic modulus, in addition to a pronounced impact on durability of concrete, resulting in reduced fluid ingress by up to 39%, a lowered decrease in K-values by 14%, and an increase in the freeze–thaw resistance with high retention of Relative Dynamic Modulus of Elasticity (RDME) in the Ofim-modified mix relative to the control mix. A 15% mixing-water mass-replacement resulted in an average reduction in greenhouse gas (GHG) emissions of 9.6%. Hence, even if the improvement in the mechanical performance is not substantial, a reduction in GHG emissions scales up as the concrete industry is huge and tremendously contributes to climate change through embodied carbon.<br/></div> © 2023 Elsevier Ltd |  |  |  | http://dx.doi.org/10.1016/j.conbuildmat.2023.132132 |  |  | Carbonation;Climate change;Compressive strength;Concrete additives;Concrete mixtures;Durability;Elastic moduli;Environmental impact;Fourier transform infrared spectroscopy;Gas emissions;Greenhouse gases;Mixing;Scanning electron microscopy;Sustainable development; |  | 09500618 | English | % reductions;Bio-additives;Greenhouse gas emissions;Life cycle assessment;Mass replacement;Mucilage;Opuntia ficus indica;Sustainable concretes;Water mass;Water mass replacement; | Duplicado | [21 empty] | duplicado | remocao pre-triagem (nao e criterio de exclusao)
Application of nano waste particles in concrete for sustainable construction: a comparative study | Garas, Gihan and Sayed, Alaa Mohamed and Bakhoum, Emad Shaker Hana | International Journal of Sustainable Engineering | 2021 | Engineering Village | 2041 - 2047 | 14 | <div data-language="eng" data-ev-field="abstract">Nano particles contribute as a partial substitute in the production of eco-friendly building materials. This research presents a quantitative assessment of the sustainability effect of partially replacing cement in the green concrete mix with two types of nano-waste particles. The assessment is achieved using two weighing criteria developed by a Sustainable Decision Support System (SDSS) model. This assesses the alternatives using scoring systems based on both the Life Cycle Assessment (LCA) technique and Multi-Criteria decision analysis method. Ten sustainable aspects comprising four sustainability features: environmental, social, economic, and technological are incorporated within the model. The study investigates the partial substitution of cement by carbon nano tubes (CNT) and rice husk ash (RHA) in the concrete mix as compared to the control mix. The concrete mix with RHA showed the best sustainability results for all factors. This was attributed to the negligible RHA’s life cycle indexes as an agricultural residue of a natural material. Substituting 5% of the cement content in the mix by RHA partially contributed to minimising the carbon emissions and energy consumed during the cement manufacturing phase. CNT is expensive and its production consumes high amount of energy thus contributed negatively to the final evaluation result although its substitution proportion was minimal.<br/></div> © 2021 Informa UK Limited, trading as Taylor & Francis Group. |  |  |  | http://dx.doi.org/10.1080/19397038.2021.1963004 |  |  | Cements;Carbon nanotubes;Artificial intelligence;Concrete mixers;Manufacture;Concrete mixtures;Decision support systems;Life cycle; |  | 19397038 | English | Cement manufacturing;Comparative studies;Eco-friendly buildings;Life Cycle Assessment (LCA);Multi-criteria decision analysis;Partial substitution;Quantitative assessments;Sustainable construction; | Duplicado | [21 empty] | duplicado | remocao pre-triagem (nao e criterio de exclusao)
Life cycle assessment of cost-optimized buttress earth-retaining walls: A parametric study | Zastrow, Phillip and Molina-Moreno, Francisca and Garcia-Segura, Tatiana and Marti, Jose V. and Yepes, Victor | Journal of Cleaner Production | 2017 | Engineering Village | 1037 - 1048 | 140 | In this paper life cycle assessments are carried out on 30 optimized earth-retaining walls of various heights (4–13 m) and involving different permissible soil stresses (0.2, 0.3 and 0.4 MPa) in Spain. Firstly, the environmental impacts considered in the assessment method developed by the Leiden University (CML 2001) are analyzed for each case, demonstrating the influence of the wall height and permissible soil stress. Secondly, this paper evaluates the contribution range of each element to each impact. The elements considered are: concrete, landfill, machinery, formwork, steel, and transport. Moreover, the influence of the wall height on the contribution of each element over the total impact is studied. This paper then provides the impact factors per unit of concrete, steel, and formwork. These values enable designers to quickly evaluate impacts from available measurements. Finally, the influence of steel recycling on the environmental impacts is highlighted. Findings indicate that concrete is the biggest contributor to all impact categories, especially the global warming potential. However, the steel doubles its contribution when the wall heights increase from 4 m to 13 m. Results show that recycling rates affect impacts differently.<br/> © 2016 Elsevier Ltd |  |  |  | http://dx.doi.org/10.1016/j.jclepro.2016.10.085 |  |  | Machinery;Global warming;Sustainable development;Environmental impact;Recycling;Concretes;Retaining walls; |  | 09596526 | English | Buttressed wall;Cost optimized;Earth-retaining walls;Global warming potential;Life Cycle Assessment (LCA);Parametric study;Recycling rate;Steel recycling; | Duplicado | [21 empty] | duplicado | remocao pre-triagem (nao e criterio de exclusao)
Development of ultra-high-performance concrete with low environmental impact integrated with metakaolin and industrial wastes | Abdellatief, Mohamed and AL-Tam, Saeeb M. and Elemam, Walid E. and Alanazi, Hani and Elgendy, Gamal M. and Tahwia, Ahmed M. | Case Studies in Construction Materials | 2023 | Engineering Village |  | 18 | <div data-language="eng" data-ev-field="abstract">Industrial waste contributes to serious environmental issues. However, these issues can be solved by utilizing them as building materials. This paper investigated the effects of substituting the cement with a variety of industrial wastes and metakaolin (MK) on ultra-high-performance concrete (UHPC) properties. The industrial wastes used in this study include silica fume (SF), granulated blast-furnace slag (GGBS), and fly ash (FA). The prepared mixtures were created by varying the amounts of Portland cement, GGBS (30–50%), FA (20–30%), or MK (15–25%), while maintaining a constant amount of SF of 15%. The mechanical, durability, and micro-structural characteristics of the mixtures were investigated. This study also uses life cycle assessment to estimate the reductions in embodied energy consumption, life cycle cost, and carbon footprint associated with integrating metakaolin and industrial waste. The results indicated that the inclusion of 15%MK led to an increase in the compressive, flexural, and splitting tensile strengths. Also, the chloride permeability resistance was enhanced. The mechanical properties and chloride-ion permeability resistance of the ternary mixtures with 50%GGBS and 25%MK were the lowest compared to other mixtures. These results were supported by SEM micrographs and EDX analysis for the UHPC structure, which demonstrate the high-density microstructure and extremely thin interfacial transition zone thickness. The inclusion of industrial waste and metakaolin can lower environmental impact of UHPC without compromising the mechanical performance. Also, the environmental assessment shows that the UHPC containing industrial waste has a lower impact on the environment, which means they could make cleaner products in the near future.<br/></div> © 2022 The Authors |  |  |  | http://dx.doi.org/10.1016/j.cscm.2022.e01724 |  |  | Blast furnaces;Carbon footprint;Chlorine compounds;Concrete mixtures;Cost benefit analysis;Energy utilization;Fly ash;Greenhouse gases;High performance concrete;Life cycle;Mechanical permeability;Portland cement;Silica fume;Slags;Tensile strength; |  | 22145095 | English | Buildings materials;CO 2 emission;Concrete properties;Environmental issues;Granulated blast furnace slag;Granulated blast-furnace slags;Life cycle cost;Mechanical durability;Metakaolins;Ternary mixtures; | Duplicado | [21 empty] | duplicado | remocao pre-triagem (nao e criterio de exclusao)
Environmental, economic and experimental assessment of the valorization of dredged sediment through sand substitution in concrete | Soleimani, Tara and Hayek, Mahmoud and Junqua, Guillaume and Salgues, Marie and Souche, Jean-Claude | Science of the Total Environment | 2023 | Engineering Village |  | 858 | <div data-language="eng" data-ev-field="abstract">The integrated life cycle assessment (LCA), life cycle cost assessment (LCC) and laboratory-based experimental assessment were applied to provide insight for early stage decision-making on the valorization of the dredged sediments. The objective was to find a viable and sustainable solution for the valorization of the dredged sediment in concrete, holding up a certain level of standard concrete performance without compromising in terms of economy and environment. For the sensitivity analysis, parametric life cycle inventories were developed to assess the sensitivity of environmental and economic costs to the rate of sand substitution by sediment, as well as the variations in the concrete components. The workability of fresh concrete and the compressive strength of hardened concrete at 28 days were assigned as the quality indicators to evaluate the influence of sand substitution by sediment on the concrete performance. The compressive strength evaluation in the laboratory demonstrated that a maximum rate of sand substitution in concrete up to 40 % by predominantly sandy sediment could sustain the concrete strength class. However, LCA and LCC negated the rate of sand substitution by sediment higher than 20 %. The integrated environmental, economic, and experimental assessments demonstrated that the substitution of sand by predominantly fine sediment downgrades the strength class of concrete, even in the low rate of incorporation (10 %) and increases the environmental and economic costs. Inferred from the results, the maximum rate of sustainable sand substitution by sediment in concrete could be optimized through a compromise between the expected mechanical strength and workability of the concrete, the economic and environmental impacts of the superplasticiser and the sediment transport. Overall, integrating environmental and economic cost assessments into the laboratory-based assessment of the valorization scenarios would determine the threshold for the sustainable rate of incorporation of sediment in valorization scenarios.<br/></div> © 2022 |  |  |  | http://dx.doi.org/10.1016/j.scitotenv.2022.159980 |  |  | Compressive strength;Concretes;Cost benefit analysis;Decision making;Dredging;Environmental impact;Quality control;Sand;Sediment transport;Sensitivity analysis;Sustainable development; |  | 00489697 | English | Concrete;Cost assessment;Dredged sediments;Economic assessments;Environmental assessment;Environmental costs;Experimental assessment;Life cycle assessment;Life cycle cost assessment;Valorisation; | Duplicado | [21 empty] | duplicado | remocao pre-triagem (nao e criterio de exclusao)
Life Cycle Assessment of Power-to-Gas: Approaches, system variations and their environmental implications | Zhang, Xiaojin and Bauer, Christian and Mutel, Christopher L. and Volkart, Kathrin | Applied Energy | 2017 | Engineering Village | 326 - 338 | 190 | Electricity generation from intermittent renewable sources is expected to increase rapidly in the next decades. Integrating renewable energy requires energy storage during low-demand periods and potential conversion of surplus electricity into other energy carriers. Power-to-Gas (P2G) is a promising technology due to its potential to provide large-scale and long-term energy storage. However, this technology has many system variations, and their environmental performances need to be evaluated and compared with conventional technologies before large-scale deployment. In this paper, we investigate the environmental performance of P2G using Life Cycle Assessment (LCA), and mainly focus on the following three aspects: (1) discussion of differences as consequence of the approach applied for CO<inf>2</inf>Capture and Utilization (CCU); (2) evaluation of technology variations including supply of electricity, alternative system processes (electrolysis technologies and CO<inf>2</inf>sources), product gases (hydrogen and methane), and comparison of these P2G systems with conventional technologies, and (3) investigation of further environmental impacts of P2G in addition to the impact of global warming potential. We argue that in case of P2M, system expansion provides more meaningful results than subdivision for CCU, since it reflects the added value of CO<inf>2</inf>utilization providing electricity or cement with low GHG intensity. The results of system variations show that P2G can, depending on electricity supply and CO<inf>2</inf>source, reduce GHG emission compared to conventional gas production technologies, and that P2H has higher potential of emission reduction than P2M. Concerning other impact categories, P2H can have lower impacts than conventional hydrogen production, while P2M most often has higher impacts than using conventional natural gas.<br/> © 2016 Elsevier Ltd |  |  |  | http://dx.doi.org/10.1016/j.apenergy.2016.12.098 |  |  | Environmental technology;Emission control;Global warming;Hydrogen production;Greenhouse gases;Hydrogen storage;Environmental management;Electric energy storage;Natural gas; |  | 03062619 | English | CO2Capture and Utilization (CCU);Environmental implications;Environmental performance;Gas production technology;Global warming potential;Life Cycle Assessment (LCA);Power-to-Gas (P2G);Synthetic natural gas; | Duplicado | [21 empty] | duplicado | remocao pre-triagem (nao e criterio de exclusao)
Using Palm Oil By-Products to Reduce Environmental Impacts from Concrete: A Case Study | Sinoh, S.S. and Ibrahim, Z. and Othman, F. | IOP Conference Series: Earth and Environmental Science | 2020 | Engineering Village |  | 498 | The increasing need for sustainable development especially in the construction industry has led to utilization of palm oil by-products (POBPs) in concrete. Many studies on the structural properties of POBP concrete can be found in the literature. However, there are not many studies on their environmental impact. This paper aims to systematically determine the environmental impact of concrete made using POBPs using a public school building was as a case study. Two mixes were studied: (1) a conventional concrete mix with 420 kg/m3 of cement and compressive strength of 47.4 MPa; and (2) a concrete mix incorporating OPBC as a replacement for coarse natural aggregate with the similar cement content and compressive strength. Life cycle assessment (LCA) was used to calculate the environmental impacts. Results show that replacement of natural aggregates with OPBC would reduce damage to resources by 11.5%, ecosystem quality by 8% and human health by 2.3% and financial cost by 22.7%. Feasibility analysis showed that POBPs can potentially replace approximately 12.7% of natural aggregate consumed by the Malaysian construction industry.<br/> © 2020 IOP Publishing Ltd. All rights reserved. |  |  |  | http://dx.doi.org/10.1088/1755-1315/498/1/012036 |  |  | Cements;Construction industry;Concrete products;Life cycle;Concrete mixers;Concrete mixtures;Environmental impact;Concrete aggregates;Sustainable development;Compressive strength; |  | 17551307 | English | Cement content;Conventional concrete;Feasibility analysis;Financial costs;Human health;Life Cycle Assessment (LCA);Malaysian construction industry;Natural aggregate; | Duplicado | [21 empty] | duplicado | remocao pre-triagem (nao e criterio de exclusao)
Synthesis of nano-calcium carbonate from waste cement and techno-economic and environmental evaluation | Park, Kwangho and Lee, Kyung Rok and Jo, Hoyong and Park, Jinwon and Lee, Jay H. and Jung, Kwang-Deog | Journal of CO2 Utilization | 2024 | Engineering Village |  | 84 | <div data-language="eng" data-ev-field="abstract">Mineral carbonation stands out not only as an effective method for reducing CO<inf>2</inf> emissions but also as a strategic approach to upcycling industrial waste. This study introduces a novel procedure for generating high-purity nano-calcium carbonate (nCaCO<inf>3</inf>) from waste cement powder, deploying hydrochloric acid (HCl), and sodium hydroxide (NaOH), both obtained through the electrolysis of sodium chloride (NaCl). Our approach, aimed at both environmental preservation and techno-economic feasibility, encompasses optimizing calcium extraction conditions through rigorous analysis of variables such as HCl concentration, solid-to-liquid ratio, and reaction temperature, subsequently proposing a rate law for the extraction process. Furthermore, the method emphasizes the production of high-purity CaCO<inf>3</inf> by meticulously removing metallic impurities from the extracted solution with 1.0 M NaOH, culminating in pure calcium hydroxide and the generation of nCaCO<inf>3</inf> particles with superior purity (>99 %) and a uniform particle size (80–140 nm). An exhaustive environmental and economic assessment indicates that our process, while consuming varying energy levels based on operational potentials, anticipates a significant reduction in CO<inf>2</inf> emissions by 46.1 %, alongside a competitive production cost (335 USD/ton of nCaCO<inf>3</inf>), thereby demonstrating substantial advantages over traditional methods in terms of sustainability, efficiency, and cost-effectiveness.<br/></div> © 2024 |  |  |  | http://dx.doi.org/10.1016/j.jcou.2024.102851 |  |  | Calcite;Calcium carbonate;Carbon dioxide;Cements;Cost effectiveness;Economic analysis;Energy utilization;Environmental regulations;Extraction;Hydrated lime;Industrial emissions;Life cycle;Lime;Particle size;Particle size analysis;Sodium chloride;Sodium hydroxide; |  | 22129820 | English | CO 2 emission;Indirect carbonation;Life Cycle Assessment (LCA);Lifecycle assessment and techno-economic analyse;Mineral carbonation;Nano calcium carbonate;Nano sized;Nano-sized CaCO3;Techno-Economic analysis;Waste cement powder; | Duplicado | [21 empty] | duplicado | remocao pre-triagem (nao e criterio de exclusao)
Embodied GHG emissions of reinforced concrete and timber structures: Relevance, driving factors and target values | Machado, Nuno Bernardo and Silvestre, Jose Dinis and Bohne, Rolf Andre | Building and Environment | 2025 | Engineering Village |  | 275 | <div data-language="eng" data-ev-field="abstract">In order to deliver on the commitments made in the Paris Agreement and limit global warming to 1.5 °C, greenhouse gas (GHG) emissions must be limited to net zero by 2050. Monitoring and regulating life cycle emissions will be an important step in this direction, especially those considered as embodied. With a sample of 72 cases collected from literature, this study focuses on embodied GHG emissions from the material production of reinforced concrete and timber mid- and high-rise structures and assesses their role in complying with emission limits, investigates the influence of different factors, and establishes reference and target values. The comparison of the cases with benchmarks adapted from the SIA 2040 targets and based on a carbon budget of 1 t CO<inf>2</inf>-eq per capita in 2050 reveals that the production of materials for reinforced concrete structures consumes most of the budget allocated for embodied emissions. Opting for a timber structure can increase the available budget for the other components and life cycle stages of the building and, in some cases, can make the difference between meeting and not meeting the requirements. The results also show that the structural weight of buildings is the driving factor of embodied emissions. Based on the 50th and 5th percentiles of modelled distributions, the reference and target values are, respectively, 3.8 and 1.6 kgCO<inf>2</inf>-eq/m<sup>2</sup>.y for reinforced concrete structures, and 1.3 and 0.4 kgCO<inf>2</inf>-eq/m<sup>2</sup>.y for timber structures.<br/></div> © 2025 The Authors |  |  |  | http://dx.doi.org/10.1016/j.buildenv.2025.112753 |  |  | Low emission; |  | 03601323 | English | Driving factors;Embodied carbons;Embodied emissions;Greenhouse gas emissions;Life cycle assessment;Life cycle emissions;Reference values;Reinforced concrete structures;Target values;Timber structures; | Duplicado | [21 empty] | duplicado | remocao pre-triagem (nao e criterio de exclusao)
Life cycle assessment of the carbon intensity of deep geothermal heat systems: A case study from Scotland | McCay, Alistair T. and Feliks, Michael E.J. and Roberts, Jennifer J. | Science of the Total Environment | 2019 | Engineering Village | 208 - 219 | 685 | Deep geothermal energy is widely recognised as a source of low carbon heat. However, to date there have been no specific assessment of the carbon intensity of low-enthalpy deep geothermal; previous studies focussed on geothermal power or higher enthalpy heat. As such, there is no established method for assessing the CO<inf>2</inf> emissions from implementing a deep geothermal heating scheme. Here we address these gaps. We perform a life cycle assessment of greenhouse gas emissions relating to a deep geothermal heat system to (i) calculate the carbon intensity of geothermal heat; (ii) identify key factors affecting these values; (iii) consider the carbon abated if geothermal heat substitutes conventional heating; and (iv) present information that future projects can apply to assess the carbon emissions reduction offered by geothermal heat development. Our work is informed by parameters from a feasibility study for a proposed geothermal heat system in Banchory, Scotland. The project planned a 2.5 MW<inf>th</inf> geothermal plant extracting heat from the Hill of Fare granite via two boreholes, one injection and one production. We find that the majority of the emissions are associated with site construction, and sensitive to site and materials specific factors, for example the depth of the drilled boreholes and type and quantities of steel and cement used to seal them, or soils disturbed for laying pipelines and constructing access roads. During operation the carbon intensity of the electricity grid used to power hydraulic pumps largely determines the carbon intensity of the produced heat. We calculate that the carbon intensity of the heat produced is 9.7–14.0 kg(CO<inf>2e</inf>) MWh<inf>th</inf> which is 4.9–7.3% of the emissions from heat from natural gas. These values are compatible with Scotland's plans for long term decarbonisation of heat in line with national emission reduction obligations and would likely be compatible with any country's decarbonisation goals.<br/> © 2019 |  |  |  | http://dx.doi.org/10.1016/j.scitotenv.2019.05.311 |  |  | Boreholes;Enthalpy;Greenhouse gases;Carbon;Carbon dioxide;Decarbonization;Emission control;Geothermal energy;Gas emissions; |  | 00489697 | English | CO2 emissions;Energy;Geothermal;Low carbon;Scotland; | Duplicado | [21 empty] | duplicado | remocao pre-triagem (nao e criterio de exclusao)
Environmental impact of end-of-life tires: Life cycle assessment comparison of three scenarios from a case study in Valle Del Cauca, Colombia | Ortiz-Rodriguez, Oscar O. and Ocampo-Duque, William and Duque-Salazar, Laura I. | Energies | 2017 | Engineering Village |  | 10 | Life Cycle Assessment methodology has been applied to estimate diverse environmental impacts of different usage alternatives for worn-out tires at the end of their useful life in a case study at the Department of Valle del Cauca, Colombia. Different real scenarios were compared, which allowed for the assessment of the best environmental option for the management of worn-out tires. A method developed in the Institute of Environmental Sciences at University of Leiden, better known as CML-2001, was used to calculate the environmental impact indicators. The results show that the incineration of whole tires in cement plants, and the activities of grinding and floor manufacturing from granulated rubber, exhibited the best indicators, especially in terms of environmental load avoidance through the recovery of materials. Finally, the categories of depletion of the ozone layer, acidification, global warming potential, depletion of abiotic resources, and photochemical ozone formation revealed that the strongest environmental impacts are associated with retreading and the production of multipart asphalt. This is due to the use of synthetic rubber in the former alternative, and of liquid asphalt, gravel, and diesel consumption in the latter.<br/> © 2017 by the authors. |  |  |  | http://dx.doi.org/10.3390/en10122117 |  |  | Tires;Global warming;Asphalt;Environmental impact;Waste incineration;Ozone layer;Synthetic rubber; |  | 19961073 | English | Diesel consumption;Environmental loads;Environmental science;Global warming potential;Granulated rubbers;Life Cycle Assessment (LCA);Liquid asphalt;Photochemical ozone; | Duplicado | [21 empty] | duplicado | remocao pre-triagem (nao e criterio de exclusao)
Preconditions for achieving carbon neutrality in cement production through CCUS | Gallego Davila, Juanita and Sacchi, Romain and Pizzol, Massimo | Journal of Cleaner Production | 2023 | Engineering Village |  | 425 | <div data-language="eng" data-ev-field="abstract">Cement production needs to reduce its contribution to climate change urgently. This industry is, however, difficult to electrify and decarbonize and is yet expected to increase its output to accommodate the need of an increasing population. CCS and, more recently, CCU have been presented as promising solutions to align with the Paris Agreement objectives. Given the lack of application of these technologies at scale in cement production, it remains dubious under which conditions they can deliver the expected reductions. In this study, we answer this question by developing a prospective Life Cycle Assesment model for an existing cement plant in Denmark. Results show that the extensive use of biomass in the fuel mix combined with decarbonized electricity are necessary conditions for CCS and CCUS. CCUS could allow the cement plant to mitigate up to 106% of its operational emissions and deliver up to 90′000 tons of synthetic kerosene annually to Denmark in 2050. Considering direct and indirect CO<inf>2</inf>-eq. emissions, such savings would bring the cement to near climate-neutrality. A variation test was run to illustrate how the results change when assuming different values for relevant parameters.<br/></div> © 2023 |  |  |  | http://dx.doi.org/10.1016/j.jclepro.2023.138935 |  |  | Carbon capture;Climate change;Life cycle; |  | 09596526 | English | % reductions;Carbon neutralities;Cement production;Climate neutral;Condition;Denmark;Paris agreement;Prospective life cycle assessment;Prospectives;Utilization and storage; | Duplicado | [21 empty] | duplicado | remocao pre-triagem (nao e criterio de exclusao)
Data and bills of materials for buildings designed for mass timber, structural steel, and reinforced concrete based on the 2021 international building code provisions | Kumar, Vaibhav and Ricco, Marco Lo and Bergman, Richard D. and Nepal, Prakash and Poudyal, Neelam C. | Data in Brief | 2024 | Engineering Village |  | 55 | <div data-language="eng" data-ev-field="abstract">This article presents and describes a dataset for the bills of materials for the buildings constructed with mass timber (MT), structural steel (SS), and reinforced concrete (RC), which are generated using Athena's Impact Estimator for Buildings (IE4B) software to conduct a whole building life-cycle assessment (WBLCA). These data are associated with the research article Environmental Impact Assessment of Mass Timber, Structural Steel, and Reinforced Concrete Buildings Based on the 2021 International Building Code Provisions [1]. This dataset was utilized to estimate their environmental impacts but can be used to estimate the costs of buildings constructed with MT, SS, and RC building materials. These data could be replicated using the same layout, system boundaries, reference study period (RSP), and building assemblies’ information as used in the published work [1]. This dataset is related to conceptual design of a building with 11 apartment units per floor. However, a detailed design that includes the analysis of interior architectural finishes such as internal partitions within the units, kitchen and washroom fixtures, internal doors, flooring, and so on, could be developed and analyzed to obtain a more comprehensive estimates of life cycle assessment. This dataset was originally developed to compare the environmental impacts of structural materials selection for three common framing typologies.<br/></div> © 2024 |  |  |  | http://dx.doi.org/10.1016/j.dib.2024.110641 |  |  | Architectural design;Conceptual design;Cost benefit analysis;Floors;Life cycle;Reinforced concrete;Steel construction;Tall buildings;Timber; |  | 23523409 | English | Bill of materials;Building code provisions;Building life cycle;High rise building;International Building Code;Life cycle costs analysis;Mid-and high-rise building;Residential occupancy;Structural steels;Whole building life cycle assessment; | Duplicado | [21 empty] | duplicado | remocao pre-triagem (nao e criterio de exclusao)
Integrated computational assessment of concrete properties, durability, and environmental impacts | Gao, Meng and Heeren, Niko and Wong, Hong S. and Myers, Rupert J. | Materials and Structures/Materiaux et Constructions | 2025 | Engineering Village |  | 58 | <div data-language="eng" data-ev-field="abstract">Due to the vast landscape of low carbon concretes that have been or can be developed, traditional empirical methods are impractical for comprehensive assessment of concrete performance. Here, we describe Panoramix 1.0, a Python-based tool that can predict physical and chemical properties of hydrated cements, and durability and environmental impacts of concretes. Applying it to CEM I concrete as a case study, we investigate the cement composition effects on the freeze–thaw resistance indicator (time to critical saturation degree, t<inf>CR</inf>). Results indicate that chemical composition of raw materials including Fe<inf>2</inf>O<inf>3</inf> may influence freeze–thaw resistance, which is usually not considered in the current scheme of durability assessment. The results also show how the design space (i.e., feasible cement compositions) could be found for different types of concrete at specified minimum freeze–thaw resistance. We validate Panoramix by comparing its ranking of 28 concrete samples in terms of freeze–thaw performance (t<inf>CR</inf>) with experimental data for relative dynamic modulus of elasticity (RDME) reported in ten publications and measured using procedures from four different standards. By combining the composition-freeze–thaw resistance modelling with a life cycle assessment model, we show that the climate change impact (100-year global warming potential) per m<sup>3</sup> CEM I concrete can be reduced from 313 to 286 kg CO<inf>2</inf>-eq. by decreasing the clinker-to-cement ratio while reducing t<inf>CR</inf> from 7 to 5.5 years.<br/></div> © The Author(s) 2025. |  |  |  | http://dx.doi.org/10.1617/s11527-024-02562-0 |  |  | Composition effects;Nitrogen oxides;Thawing; |  | 13595997 | English | Cement compositions;Comprehensive assessment;Concrete performance;Concrete properties;Empirical method;Freeze-thaw resistance;Freezing and thawing;Low carbon;Modeling;Thermodynamics calculations; | Duplicado | [21 empty] | duplicado | remocao pre-triagem (nao e criterio de exclusao)
Environmental Assessment of Calcium Sulfoaluminate Cement: A Monte Carlo Simulation in an Industrial Symbiosis Framework | Tanguler-Bayramtan, Meltem and Aktas, Can B. and Yaman, Ismail Ozgur | Buildings | 2024 | Engineering Village |  | 14 | <div data-language="eng" data-ev-field="abstract">Calcium sulfoaluminate (CSA) cement is recognized as an environmentally friendly alternative to Portland cement (PC) due to its lower carbon footprint and energy requirements. However, traditional CSA cement production faces significant obstacles, including the high cost and regionally constrained availability of bauxite, a key raw material. Utilizing alternative materials in the production process offers a viable approach to address these limitations. This study evaluated the environmental performance of three laboratory-synthesized CSA cements using alternative raw materials sourced through an industrial symbiosis framework. A comparative assessment with PC was conducted, focusing on energy consumption and CO<inf>2</inf> emissions as key environmental performance indicators. The environmental impact of the CSA cements was analyzed using Monte Carlo simulations, a robust statistical approach based on data for the constituent raw materials. This method provides a practical alternative to a full life cycle assessment (LCA) when comprehensive data are not available. The results demonstrate that the CSA cements have significantly lower environmental impacts compared to PC, achieving energy savings of 13–16% and CO<inf>2</inf> emission reductions of 35–48%. These results emphasize the potential of industrial symbiosis to enable more sustainable CSA cement production while addressing raw material constraints. In addition, this approach highlights the wider applicability of industrial symbiosis frameworks in the construction industry, contributing to a zero-waste future and supporting global climate goals.<br/></div> © 2024 by the authors. |  |  |  | http://dx.doi.org/10.3390/buildings14113673 |  |  | Carbon capture and utilization;Carbon footprint;Carbon sequestration;Cleaner production;Emission control;Energy conservation;Portland cement; |  | 20755309 | English | Calcium sulfoaluminate;Calcium sulfoaluminate cement;Cement production;CO 2 emission;Energy-consumption;Environmental assessment;Industrial symbiosis;Monte carlo;Monte Carlo's simulation; | Duplicado | [21 empty] | duplicado | remocao pre-triagem (nao e criterio de exclusao)
Analysis of the Embodied Energy and CO2 Emissions of Ready-Mixed Concrete: A Case Study in Cuenca, Ecuador | Vazquez-Calle, Karla and Guillen-Mena, Vanessa and Quesada-Molina, Felipe | Materials | 2022 | Engineering Village |  | 15 | <div data-language="eng" data-ev-field="abstract">Concrete is the most commonly construction material used worldwide. In contrast to other countries, Ecuador lacks studies that determine the environmental impact of the production of construction materials. This research presents a quantification of embodied energy and CO<inf>2</inf> emissions associated with the concrete production, using as a case study a ready-mixed concrete plant in the city of Cuenca, Ecuador. The study was based on the Life Cycle Assessment methodology established by ISO 14040 and ISO 14044, and the 2006 Intergovernmental Panel of Experts on Climate Change (IPCC) Guidelines for National Greenhouse Gas Inventories. The production of ready-mixed concrete was considered for one year, with a "gate to gate" approach including the "transport of raw material" to the concrete plant and the subsequent "transport of final product" to the construction site. The results revealed that to produce 1 m<sup>3</sup> of ready-mixed concrete, its production required 568.69 MJ of energy, accompanied by 42.83 kg CO<inf>2</inf>. Indirect transport generates the greatest environmental impact, especially the "transport of raw materials", which represents approximately 80% of the embodied energy and 79% of CO<inf>2</inf> emission.<br/></div> © 2022 by the authors. |  |  |  | http://dx.doi.org/10.3390/ma15144896 |  |  | Carbon dioxide;Climate change;Concrete mixers;Environmental impact;Greenhouse gases;Life cycle;Ready mixed concrete; |  | 19961944 | English | Assessment methodologies;Case-studies;CO 2 emission;Concrete productions;Ecuador;Embodied energy;Intergovernmental panel;Inventory;Life-cycle assessment;Ready mixed concrete plants; | Duplicado | [21 empty] | duplicado | remocao pre-triagem (nao e criterio de exclusao)
3D-Printable Concrete for Energy-Efficient Buildings | Samudrala, Manideep and Mujeeb, Syed and Lanjewar, Bhagyashri A. and Chippagiri, Ravijanya and Kamath, Muralidhar and Ralegaonkar, Rahul V. | Energies | 2023 | Engineering Village |  | 16 | <div data-language="eng" data-ev-field="abstract">Rapid construction with an energy-efficient approach is a major challenge in the present construction industry. Cement, a carbon-intensive material, is mainly used in the construction industry and hence increases the sector’s carbon footprint on the environment. The current review focuses on the study of 3D concrete printing (3DCP), in which cement is partially replaced with industrial byproducts such as ground granulated blast furnace slag (GGBS), fly ash, and silica fume. Walling material is primarily targeted in 3DCP. There is a need to include energy efficiency to achieve a thermally comfortable environment. The life cycle assessment (LCA) of concrete is studied to discover the potential conflicts affecting the environment. The sand-to-binder ratio is pivotal in determining the performance of concrete. The content of the supplements is decided based on this factor. The rheological, physical, and mechanical properties of 3DCP are studied further and analysed. GGBS demonstrates better performance in the compressive and flexure strength of concrete. The usage of fly ash and silica fume has reduced the thermal conductivity of the material, whereas GGBS has increased it. An LCA study shows that 3DCP can be made sustainable with the use of these supplementary cementitious materials.<br/></div> © 2023 by the authors. |  |  |  | http://dx.doi.org/10.3390/en16104234 |  |  | 3D printing;Blast furnaces;Carbon footprint;Cements;Concretes;Construction industry;Energy efficiency;Fly ash;Silica fume;Slags;Thermal conductivity; |  | 19961073 | English | 3d concrete printing;A-carbon;Concrete printings;Energy efficient;Energy efficient building;Ground granulated blast furnace slag;Industrial by-products;Life cycle assessment;Performance;Rapid construction; | Duplicado | [21 empty] | duplicado | remocao pre-triagem (nao e criterio de exclusao)
Comparison of the service life, life-cycle costs and assessment of hybrid and traditional reinforced concrete through a case study of bridge edge beams in Sweden | Chen, E. and Berrocal, Carlos G. and Lofgren, Ingemar and Lundgren, Karin | Structure and Infrastructure Engineering | 2023 | Engineering Village | 39 - 57 | 19 | <div data-language="eng" data-ev-field="abstract">The edge beams of reinforced concrete bridges with de-icing salts sprayed experience extensive corrosion damage. The average service life of edge beams needing replacement in Sweden has been reported as only 45 years, causing great economic loss to both owners and users. Hence, finding a durable solution for edge beams would benefit society. Hybrid reinforced concrete structures, produced by adding a low-to-moderate fibre content into traditional reinforced concrete, can effectively limit the service crack width and improve resistance to chloride-induced corrosion damage. In this paper, different alternatives of hybrid and traditional reinforced edge beams were designed for a case study. The service life of the alternatives was compared by conducting chloride diffusion calculations and by applying a corrosion-induced cracking model. The economic and environmental (indicated by greenhouse gas emissions) benefits of using hybrid reinforced edge beams were assessed by life-cycle cost analysis and life-cycle assessment. The results showed that the service life of edge beams made of hybrid reinforced concrete can be prolonged by over 58%, thereby enabling a significant reduction in the total life-cycle costs and annual total greenhouse gas emissions.<br/></div> © 2021 The Author(s). Published by Informa UK Limited, trading as Taylor & Francis Group. |  |  |  | http://dx.doi.org/10.1080/15732479.2021.1919720 |  |  | Chlorine compounds;Concrete beams and girders;Corrosion resistance;Cost accounting;Cost benefit analysis;Gas emissions;Greenhouse gases;Losses;Service life;Steel corrosion; |  | 15732479 | English | Case-studies;Corrosion damage;Crack model;Deicing salts;Greenhouse gas emissions;Hybrid reinforced concrete;Life cycle costs analysis;Life-cycle assessment;Reinforced concrete bridge;Reinforcement corrosion; | Duplicado | [21 empty] | duplicado | remocao pre-triagem (nao e criterio de exclusao)
Embodied carbon saving of reusing concrete elements in new buildings: A Swedish pilot study | Al-Najjar, Ahmad and Malmqvist, Tove | Resources, Conservation and Recycling | 2025 | Engineering Village |  | 212 | <div data-language="eng" data-ev-field="abstract">Reusing the building elements is the highest possible level of circularity for buildings that must be demolished, potentially slowing down climate change. This study explores the embodied carbon reduction of construction of a pilot building with structural elements of reused concrete. The assessment focuses on applying different methodological approaches and discussing the upscaling opportunities of reusing concrete elements from a global warming potential perspective. The assessment shows large embodied carbon savings compared to conventional building practices like recycling the concrete and building with new low-carbon and prefabricated elements. Embodied carbon saving is also obvious when applying alternative system modelling, future market projection and different allocation approaches of the production emissions of the elements. Finally, the study emphasises the need for further research in evaluating the benefits of reusing structural concrete elements broadly, like including the deconstruction impact related to elements for reuse, to be able to draw general conclusions.<br/></div> © 2024 |  |  |  | http://dx.doi.org/10.1016/j.resconrec.2024.107930 |  |  | Carbon capture and utilization; |  | 09213449 | English | Building element;Carbon reduction;Carbon saving;Circular economy;Concrete elements;Embodied carbons;Life cycle assessment;Pilot studies;Reuse;Swedishs; | Duplicado | [21 empty] | duplicado | remocao pre-triagem (nao e criterio de exclusao)
Municipal Solid Waste Incineration Fly Ash: From Waste to Cement Manufacturing Resource | Marieta, Cristina and Martin-Garin, Alexander and Leon, Inigo and Guerrero, Ana | Materials | 2023 | Engineering Village |  | 16 | <div data-language="eng" data-ev-field="abstract">This study investigates the possibility of using municipal solid waste incineration fly ash as a supplementary cementitious material to replace part of the clinker in cement. Life cycle assessment has shown that the partial replacement of clinker with blast furnace slag (CEM III) reduces cement’s global warming potential by ~30%, while replacing clinker with fly ash reduces it by up to 55%. When using CEM III as the control binder in cement in which 55 wt% of the clinker was replaced with hydrothermally treated fly ash, the flexural strength decreased by ~60% and the compressive strength by ~65%. When the fly ash was mixed with calcined and vitrified demolition materials, flexural strength decreased by ~30% and compressive strength by ~50%. The hardening of the hydraulic binders fixed the heavy metals in the municipal solid waste incineration fly ash.<br/></div> © 2023 by the authors. |  |  |  | http://dx.doi.org/10.3390/ma16062538 |  |  | Bending strength;Binders;Blast furnaces;Cements;Compressive strength;Computational electromagnetics;Fly ash;Global warming;Life cycle;Municipal solid waste;Slags;Waste incineration; |  | 19961944 | English | % reductions;Cement manufacturing;Clinker reduction;Global warming potential;Incineration technology;Life cycle assessment;Manufacturing resource;Municipal solid wastes incineration fly ash;Partial replacement;Supplementary cementitious material; | Duplicado | [21 empty] | duplicado | remocao pre-triagem (nao e criterio de exclusao)
Valorization of phosphate mine waste rock as alternative aggregates for high-performance concrete | El Berdai, Yahya and Taha, Yassine and Trauchessec, Romain and Rhaouti, Yasmine and Safhi, Amine el Mahdi and Hakkou, Rachid and Benzaazoua, Mostafa | Case Studies in Construction Materials | 2024 | Engineering Village |  | 21 | <div data-language="eng" data-ev-field="abstract">Natural aggregate quarrying significantly impacts the environment while phosphate mine waste rock (PMWR) offers alternative aggregates for use in high-added value construction materials. This study was the first to investigate the application of three aggregate types from PMWR as a complete substitute to natural aggregate to produce high-performance concrete (HPC). For this aim, three coarse aggregate (CA) types: Flint (F), Phosflint (PF), and Dolomite (D) from PMWR in Morocco were selected and compared with a natural Reference CA (R). Two mixtures were tested: HPC-0.40 and HPC-0.36 with a w/c ratio equal to 0.40 and 0.36. D-HPC and PF-HPC achieved a slump exceeding 20 cm and a 28-d compressive strength (CS) equal to 55 MPa ± 5 MPa on average, similar to the R-HPC, while F-HPC did not meet the requirement for HPC (i.e. a 28-d CS superior to 55 MPa). Scanning electron microscope observations showed that D-HPC exhibited a very dense and indistinguishable interfacial transition zone (ITZ), while F-HPC showed a debonding of F-CA and a larger ITZ size which explain its lower CS. Life ycle assessment revealed a major positive environmental impact on ecosystem quality that reduced land occupation and land transformation by up to 32 %. A secondary evaluation of the valorization of PMWR as alternative fine aggregate (FA) in high-strength mortar (HSM) was investigated and showed that the 28-d CS is equal to 93 MPa for PF-HSM and equal to 81 MPa for D-HSM, superior to RS-HSM which is equal to 61 MPa. Dolomite and Phosflint FA offered a better alternative to natural River sand to overcome the ceiling effect. These findings encourage the construction sector to adopt a sustainable consumption of aggregates by using PMWR as alternative CAs and FAs to produce high-strength construction materials.<br/></div> © 2024 |  |  |  | http://dx.doi.org/10.1016/j.cscm.2024.e03863 |  |  | Compressive strength;Concrete aggregates;High performance concrete;Phosphate deposits; |  | 22145095 | English | Alternative aggregates;Circular economy;Coarse aggregates;High strength mortars;High-performance concrete;Life cycle assessment, compressive strength;Mine waste rocks;Natural aggregate;Phosphate mine waste rock;Valorisation; | Duplicado | [21 empty] | duplicado | remocao pre-triagem (nao e criterio de exclusao)
Sustainable preventive maintenance of MMC-based concrete building structures in a harsh environment | Sanchez-Garrido, Antonio J. and Navarro, Ignacio J. and Yepes, Victor | Journal of Building Engineering | 2024 | Engineering Village |  | 95 | <div data-language="eng" data-ev-field="abstract">The construction industry plays a significant role in environmental strain, attributed mainly to its substantial resource consumption, primarily driven by the surge in residential construction. Modern Methods of Construction (MMC) presents an innovative paradigm for designing and constructing infrastructure and buildings more efficiently, using conventional materials with unconventional techniques. The article aims to apply this approach to an MMC-based building structure, minimizing its life cycle impact by optimizing the consumption of building materials, with particular attention to the effects of the maintenance phase from a preventive point of view. This study focuses on assessing the sustainability of reinforced concrete flat slabs employing a hollow structural body system, explicitly emphasizing environmental aggressiveness factors contributing to corrosion, such as carbonation and chlorides. The research explores ten design options for a waterfront public residential building, examining their impact on the economy, the environment, and even society regarding the maintenance cycles required over the structure's lifetime, depending on the preventive strategy employed for each design. In assessing the sustainability of these options, researchers employed a combination of the best-worst method (BWM) and the VIKOR technique, considering nine criteria related to sustainability. The study found that 5 % silica fume concrete is the most cost-effective and environmentally friendly option, with hydrophobic impregnation reducing social impacts. However, compared to one- and two-dimensional evaluations, the study demonstrates the importance of simultaneously considering a design's life cycle's economic, environmental, and social impacts to achieve sustainability in maintenance with a holistic view. This approach led to an 86 % higher sustainability rating for a design using sulforesistant cement in the concrete mix than the baseline.<br/></div> © 2024 The Authors |  |  |  | http://dx.doi.org/10.1016/j.jobe.2024.110155 |  |  | Architectural design;Chlorine compounds;Concrete mixtures;Construction industry;Corrosion;Cost effectiveness;Decision making;Ecodesign;Economic and social effects;Housing;Intelligent buildings;Life cycle;Preventive maintenance;Reinforced concrete;Silica fume; |  | 23527102 | English | Concrete building structures;Environmental strain;Harsh environment;Life cycle assessment;Modern methods of constructions;Multi criteria decision-making;Multicriteria decision-making;Multicriterion decision makings;Resources consumption;Social impact; | Duplicado | [21 empty] | duplicado | remocao pre-triagem (nao e criterio de exclusao)
Life Cycle Assessment for Sidewalk Pavement Types, Case Study: Extension of New Borg El-Arab City | Elboshy, Bahaa and Negm, Abdelazim and Gamaleldin, Mona and Abdel-Fattah, Sommer | Procedia Engineering | 2017 | Engineering Village | 370 - 377 | 181 | The sustainable city concept has become an important approach globally to reduce carbon emissions and adverse impacts to the environment. Life Cycle Assessment (LCA) is considered an effective approach to support decision-making for sustainable urban development. The 2035 strategic plan for the New Borg El-Arab City (NBC) suggests adding 20 km<sup>2</sup> as an extension area to the existing built area of the city. As a result, the infrastructure of the extended area is expected to have significant environmental impacts because of the large amount of material and energy required. This paper compares the different types of sidewalk pavement material to provide information for decision makers about the environmental impacts of each type of material. It is hoped that this will help for the selection of materials that have the minimum environmental impact. This study used SimaPro software to conduct life cycle assessments for each sidewalk pavement material type and applied the IMPACT 2002+ method. It also focused on the manufacturing and installation phases. The materials chosen for comparison were mosaic tile, interlocking concrete tile and stamped concrete. The results of the LCA for each pavement type indicated that the interlocking concrete tile has the minimum diverse impact on the environment. Consequently, it is recommended for application in the extension of the NBC for sidewalk pavement.<br/> © 2017 The Authors. |  |  |  | http://dx.doi.org/10.1016/j.proeng.2017.02.403 |  |  | Concrete pavements;Environmental impact;Sustainable development;Concretes;Decision making;Urban growth; |  | 18777058 | English | Effective approaches;Impact on the environment;Industrial ecology;Installation phasis;Life Cycle Assessment (LCA);Selection of materials;Sustainable cities;Sustainable urban development; | Duplicado | [21 empty] | duplicado | remocao pre-triagem (nao e criterio de exclusao)
One-step preparation procedure, mechanical properties and environmental performances of miscanthus-based concrete blocks | Jury, Colin and Girones, Jordi and Vo, Loan T.T. and Di Giuseppe, Erika and Mouille, Gregory and Gineau, Emilie and Arnoult, Stephanie and Brancourt-Hulmel, Maryse and Lapierre, Catherine and Cezard, Laurent and Navard, Patrick | Materials Today Communications | 2022 | Engineering Village |  | 31 | <div data-language="eng" data-ev-field="abstract">Concrete blocks prepared with Portland cement and miscanthus-based aggregates were prepared in order to check if the miscanthus genotype may influence their mechanical properties and to perform an environmental assessment. To produce lightweight, load-bearing concrete blocks using miscanthus stem fragments as aggregates in a single mixing method turned out to be impossible, although trying to optimize the concrete formulation. The results show that genotypes and size of miscanthus fragments controlled the mechanical properties of the final blocks. The lower was the amount of light elements such as leaves and sheath, the better were the mechanical properties of the blocks. When comparing genotypes with the same leaf/stem ratio, it was not possible to see a correlation between the biochemical composition of the stem and the compressive strength of the blocks. A probable explanation is the small variation of biochemical composition between genotypes. Using life cycle analysis tools, miscanthus block were not found to be competitive with conventional alternatives (concrete block and lightweight pumice block) when trying to increase compressive strength above 3 MPa. However, compared to non-load bearing alternatives (light clay brick), blocks integrating miscanthus had a better global environmental performance mainly due to a favorable climate change impact. The present work also points out the risk of decreasing the environmental performances when cultivating the crop on land in competition with food, because of the impacts of indirect consequences of Land Use Change.<br/></div> © 2022 Elsevier Ltd |  |  |  | http://dx.doi.org/10.1016/j.mtcomm.2022.103575 |  |  | Bearings (machine parts);Climate change;Compressive strength;Concrete aggregates;Environmental management;Land use;Light weight concrete;Portland cement; |  | 23524928 | English | Biochemical composition;Concrete;Environmental assessment;Environmental performance;Genotype;Life cycle assessment;Load-bearing;Miscanthus;Mixing method;Preparation procedures; | Duplicado | [21 empty] | duplicado | remocao pre-triagem (nao e criterio de exclusao)
Environmental impact and sustainable development of pozzolanic concrete incorporating polypropylene fibers: A database study | Nwaokete, Daniel and Ince, Ceren and Derogar, Shahram and Nicolaides, Demetris and Ball, Richard James | Resources, Conservation and Recycling | 2025 | Engineering Village |  | 215 | <div data-language="eng" data-ev-field="abstract">The study evaluates the life cycle performance of concrete incorporating polypropylene fibres using a database approach. Linear regression analysis identified 2 % to be optimum polypropylene fiber content, while 30 % fly ash, 15 % slag and 7.5 % silica fume were detected to be the optimum pozzolanic replacement that is demonstrated to play an essential role in mitigating the adverse effect of polypropylene fibres use on the engineering properties of concrete. The established models attained through the database analysis were consequently subjected to the life cycle assessment based on a cradle-to-gate approach. The inventory analysis has shown that the utilisation of polypropylene fibers, particularly when accompanied with pozzolans, could considerably reduce the life cycle associated indices. Model 3a, for instance, yielded over 25 % reduction in climate change potential and in ozone depletion. The study highlights the significances of greener production of construction materials and embraces environmental preservation through a cleaner waste disposal approach.<br/></div> © 2025 |  |  |  | http://dx.doi.org/10.1016/j.resconrec.2025.108142 |  |  | Concretes;Fly ash;Life cycle assessment;Pozzolanic materials;Slags;Waste disposal; |  | 09213449 | English | Adverse effect;Database approaches;Engineering properties;Fibers content;Life cycle analysis;Life-cycle performance;Linear regression analysis;Polypropylene fiber;Pozzolanic;Properties of concretes; | Duplicado | [21 empty] | duplicado | remocao pre-triagem (nao e criterio de exclusao)
A comparative life cycle assessment (LCA) of alternative material for Australian building construction | Lu, Hangyong Ray and El Hanandeh, Ali and Gilbert, Benoit and Bailleres, Henri | MATEC Web of Conferences | 2017 | Engineering Village | American Concrete In | 120 | The use of wood is seen as a sustainable alternative to reduce environmental impacts in building and construction sector. The low quality hardwood logs from plantation thinning are enhanced by producing engineered wood such as laminated veneer lumber (LVL). Nevertheless, engineered wood requires the use of chemicals and energy that may reduce its environmental benefits. A life cycle assessment (LCA) was conducted to compare the environmental performance of LVL produced from forestry thinning and final harvest to steel and concrete. The functional unit used in this study was a 1-m-long structural beam in a continuous beam system of 6-m-span designed according to the Australian standards. The Global Warming Potential (GWP) and embedded energy were assessed. The results indicated that LVL beam from thinned logs presented the lowest GWP impact (5.22kg-CO2-Eq). However, due to significant energy requirements for wood drying, the embedded energy in LVL was 186.78MJ which is only marginally less than steel (216.86MJ) but significantly less than concrete (352.82MJ). LVL from mature hardwood logs had slightly higher GWP than that produced from thinning; mainly due to extra energy and materials consumption in the plantation stage. Furthermore, LVL produced from mature trees had higher embedded energy than steel.<br/> © The Authors, published by EDP Sciences, 2017. |  |  |  | http://dx.doi.org/10.1051/matecconf/201712002013 |  |  | Life cycle;Hardwoods;Concretes;Environmental impact;Environmental management;Sustainable development;Construction industry;Wood products;Timber; |  | 22747214 | English | Alternative materials;Building construction;Comparative life cycle assessment;Environmental benefits;Environmental performance;Global warming potential;Laminated veneer lumber;Life Cycle Assessment (LCA); | Duplicado | [21 empty] | duplicado | remocao pre-triagem (nao e criterio de exclusao)
Assessing the net carbon removal potential by a combination of direct air capture and recycled concrete aggregates carbonation | Chen, Liyuan and Yang, Aidong | Resources, Conservation and Recycling | 2025 | Engineering Village |  | 212 | <div data-language="eng" data-ev-field="abstract">Removing and storing CO<inf>2</inf> from the atmosphere has an important role in combating climate change. This study assessed the CO<inf>2</inf> removal potential of combining direct air capture with carbonation of recycled concrete aggregates (RCAs). An industrial-scale RCA carbonation process model quantified key parameters' impacts on carbonation duration and energy consumption. Furthermore, a lifecycle analysis evaluated scenarios of two cases: (i) using pure CO<inf>2</inf> with transportation between DAC and carbonation, and (ii) onsite production of low-purity CO<inf>2</inf>. For 90 % carbonation of 1 tonne of RCA, the performance of case-i scenarios ranged from ∼13 kg net CO<inf>2</inf> removal to ∼14 kg net CO<inf>2</inf> emission, influenced by DAC technology, transport option, and electricity carbon intensity. In case-ii scenarios, 1 % CO<inf>2</inf> feed purity achieved 70 % greater CO<inf>2</inf> removal than using pure CO<inf>2</inf>. This work provides an initial indication of the potential of this scheme while revealing key factors to investigate in future experimental exploration.<br/></div> © 2024 |  |  |  | http://dx.doi.org/10.1016/j.resconrec.2024.107940 |  |  | Carbon capture;Carbon capture and storage;Carbon capture and utilization;Carbon cycle;Carbon sequestration;Concrete aggregates;Zero-carbon; |  | 09213449 | English | Air captures;Carbon removal;Carbon sequestration;Carbonation process;Industrial scale;Keys parameters;Life Cycle Assessment (LCA);Mathematical modeling;Process-models;Recycled concrete aggregates; | Duplicado | [21 empty] | duplicado | remocao pre-triagem (nao e criterio de exclusao)
Recycling of calcined carbonated cement pastes as cementitious materials: Proposed CCUS technology for calcium looping | Kong, Y.K. and Ruan, S. and Kurumisawa, Kiyofumi | Journal of Environmental Chemical Engineering | 2022 | Engineering Village |  | 10 | <div data-language="eng" data-ev-field="abstract">In this study, calcined carbonated hydrated cement pastes (HCPs) were used to partially replace ordinary Portland cement (OPC) as a cementitious material. Calcined carbonated HCP can be derived from carbonated HCP after the release of CO2 for the carbon capture, utilization, and storage (CCUS). Calcined carbonated HCP was produced by calcining carbonated HCP at 1000 °C, also used in calcium looping. The crystal phase compositions of the HCP, carbonated HCP, and calcined carbonated HCP were identified. Various hardening and microstructural tests on the composite cement paste mixtures blended with calcined carbonated HCP were performed. The initial results showed that the HCP could sequester CO2, forming various calcium carbonates. After carbonated HCP calcination, the main nanocrystalline phases of calcium silicate hydrate (C-S-H) and calcium carbonate decomposed, forming lime and wollastonite. The 28-day compressive strength of the calcined carbonated HCP-OPC mixtures increased with the replacement ratio up to 20%, owing to the filler effect of wollastonite. The microstructural analysis revealed that the portlandite, C-S-H, and monocarboaluminate phases were formed after hydration. Finally, by recycling demolition waste, this study proposed a technology roadmap for CCUS to achieve this goal, and a life cycle assessment was conducted to evaluate and compare the environmental impacts of producing 1 t of calcined carbonated HCP-OPC mixtures and plain OPC paste.<br/></div> © 2022 Elsevier Ltd. |  |  |  | http://dx.doi.org/10.1016/j.jece.2022.108247 |  |  | Calcination;Calcite;Calcium carbonate;Calcium silicate;Carbon capture;Carbon dioxide;Carbonation;Compressive strength;Demolition;Environmental impact;Environmental technology;Hydrated lime;Hydration;Lime;Mixtures;Nanocrystals;Phase composition;Portland cement;Recycling;Silicate minerals; |  | 22133437 | English | Calcined carbonated cement paste;Calcium looping;Carbon storage;Carbon utilization;Cement paste;Cementitious materials;Hydrated cement pastes;Life cycle assessment;Microstructural analysis;Ordinary Portland cement; | Duplicado | [21 empty] | duplicado | remocao pre-triagem (nao e criterio de exclusao)
Lessons Learned from Life Cycle Assessment and Life Cycle Costing of Two Residential Towers at the University of British Columbia | Teshnizi, Zahra and Pilon, Angelique and Storey, Stefan and Lopez, Diana and Froese, Thomas M. | Procedia CIRP | 2018 | Engineering Village | 172 - 177 | 69 | The University of British Columbia has an interest in incorporating life cycle environmental impacts and financial information into project planning, as well as research and teaching. As part of a tall wood building research program with the UBC Sustainability Initiative and Dept. of Civil Engineering, a comprehensive life cycle assessment (LCA) and life cycle costing (LCC) study was done of two student high-rise residential buildings, based on the result of whole building LCA done by Athena Sustainable Materials Institute and whole building LCC done by Sensible Building Science. These buildings are of similar design but Brock Commons Tallwood House has a hybrid mass-timber structure and Ponderosa Commons Cedar House has a more traditional concrete structure. This paper will include a brief overview of the research process, data collection, analysis, and key results. The paper will then focus on the main opportunities, challenges, and lessons learned from both the results of the LCA/LCC projects and the process of conducting the study.<br/> © 2018 The Authors. Published by Elsevier B.V. This is an open access article under the CC BY-NC-ND license. |  |  |  | http://dx.doi.org/10.1016/j.procir.2017.11.121 |  |  | Costs;Tall buildings;Wooden buildings;Housing;Environmental impact;Sustainable development; |  | 22128271 | English | Building life cycle;Financial information;High rise residential building;Life Cycle Assessment (LCA);Life-cycle costing;Life-cycle environmental impact;Sustainable materials;University of British Columbia; | Duplicado | [21 empty] | duplicado | remocao pre-triagem (nao e criterio de exclusao)
Cement composite plates reinforced with nonwoven fabrics from technical textile waste fibres: Mechanical and environmental assessment | Ventura, Heura and alvarez, Maria Dolores and Gonzalez-Lopez, Laura and Claramunt, Josep and Ardanuy, Monica | Journal of Cleaner Production | 2022 | Engineering Village |  | 372 | <div data-language="eng" data-ev-field="abstract">In this work, we present the development and characterisation of new cement-based composite panels reinforced with fibres recovered from wastes of protective technical clothing. The developed panels present a flexural strength (∼15 MPa) and fracture toughness (∼3.5 kJ/m<sup>2</sup>) that are suitable for their application on ventilated façades. The environmental impact of these panels was evaluated through the life-cycle assessment (LCA) from a cradle-to-gate approach and was compared with similar engineered materials and commercial materials used for ventilated façades (fibre cement facing tiles, ceramic tiles, and natural stone plates). Two functional units were assessed: the panel necessary to cover 1 m<sup>2</sup> of façade, and the panel necessary to cover 1 m<sup>2</sup> of façade providing a maximum bending stress of 17 or 24 MPa. For 17 MPa, the new composite developed has presented similar environmental performance to fibre cement facing tiles and significantly better than the traditional ceramic tiles and natural stone plates.<br/></div> © 2022 The Author(s) |  |  |  | http://dx.doi.org/10.1016/j.jclepro.2022.133652 |  |  | Environmental impact;Environmental management;Facings;Fibers;Fracture toughness;Life cycle;Portland cement;Textiles; |  | 09596526 | English | Cement composite;Ceramic tile;Composite plates;Facing tiles;Fiber cements;Fiber reinforcement (e);Life cycle assessment;Natural stones;Plate reinforced;Textile waste; | Duplicado | [21 empty] | duplicado | remocao pre-triagem (nao e criterio de exclusao)
Whole-life carbon emissions of concrete mixtures considering maximum CO2 sequestration via carbonation | Jungclaus, Matthew A. and Williams, Sarah L. and Arehart, Jay H. and Srubar, Wil V. | Resources, Conservation and Recycling | 2024 | Engineering Village |  | 206 | <div data-language="eng" data-ev-field="abstract">A comparison of cradle-to-gate embodied carbon emissions and carbon dioxide (CO<inf>2</inf>) sequestration potential due to carbonation of portland cement (PC), portland limestone cement (PLC), and limestone calcined clay cement (LC3) concrete mixtures is presented in this work. First, the cradle-to-gate embodied carbon emissions of the concrete mixtures were calculated using life cycle assessment (LCA). Then, the CO<inf>2</inf> sequestration potential of each mixture was computed using a theoretical model for CO<inf>2</inf> sequestration that was derived using principles of cement chemistry to account for the carbonation of both calcium hydroxide (CH) and calcium silicate hydrate (C-S-H). The results indicate that a theoretical maximum of 33 % of the cradle-to-gate embodied carbon emissions of the concrete mixtures analyzed herein can be realistically sequestered via carbonation. Data also substantiate that concrete mixtures with higher cradle-to-gate embodied carbon emissions sequester the most CO<inf>2</inf>. However, concrete mixtures with lower cradle-to-gate embodied carbon emissions, namely PLC and Type I, II, III, IV, and V mixtures with high-SCM replacements, typically yield the lowest whole-life carbon emissions. The results indicate that concrete mixtures with high SCM replacement should be prioritized—regardless of which cement is used to produce the concrete—from a whole-life carbon emissions perspective.<br/></div> © 2024 |  |  |  | http://dx.doi.org/10.1016/j.resconrec.2024.107605 |  |  | Calcium silicate;Carbon dioxide;Carbonation;Hydrated lime;Life cycle;Lime;Limestone;Portland cement;Silicate minerals; |  | 09213449 | English | Calcined clay;Carbon emissions;Carbon sequestration;Cement chemistry;Concrete;Embodied carbons;Limestone cements;Silicate hydrates;Theoretical modeling;Using life; | Duplicado | [21 empty] | duplicado | remocao pre-triagem (nao e criterio de exclusao)
Optimizing supplementary cementitious material replacement to minimize the environmental impacts of concrete | Knight, Kelli A. and Cunningham, Patrick R. and Miller, Sabbie A. | Cement and Concrete Composites | 2023 | Engineering Village |  | 139 | <div data-language="eng" data-ev-field="abstract">With growing environmental consequences from material consumption, there is increased urgency to decarbonize the production of materials we consume frequently, including concrete. It is common to use supplementary cementitious materials (SCMs) to limit the clinker content of Portland cement and reduce greenhouse gas (GHG) emissions in concrete production. However, over-utilization of SCMs can degrade material performance and increase other environmental impacts. Here we derive quantitative methods to determine the optimal SCM to Ordinary Portland Cement (OPC) ratio (s/c) for 7 different SCMs to minimize 11 environmental impact categories while maintaining compressive strength. We find that optimal replacement levels are heavily dependent on the SCM. Notably, lower s/c in many cases lowered emissions (e.g., s/c of 0.17 kg/kg for limestone leads to ∼1.6x lower GHG emissions than a s/c of 0.42 kg/kg in 30 MPa concrete). This work demonstrates a systematic means to effectively utilize limited SCM resources to mitigate environmental impacts from concrete production.<br/></div> © 2023 The Authors |  |  |  | http://dx.doi.org/10.1016/j.cemconcomp.2023.105049 |  |  | Compressive strength;Concretes;Environmental impact;Gas emissions;Greenhouse gases;Lime;Multiobjective optimization;Portland cement; |  | 09589465 | English | Concrete;Concrete productions;Environmental consequences;Greenhouse gas emissions;Life cycle assessment;Material consumption;Material performance;Multi-objectives optimization;Quantitative method;Supplementary cementitious material; | Duplicado | [21 empty] | duplicado | remocao pre-triagem (nao e criterio de exclusao)
Role of Mixture Overdesign in the Sustainability of Concrete: Current State and Future Perspective | Buffenbarger, Julie K. and Casilio, James M. and AzariJafari, Hessam and Szoke, Stephen S. | ACI Structural Journal | 2023 | Engineering Village | 89 - 100 | 120 | <div data-language="eng" data-ev-field="abstract">The overdesign of concrete mixtures and substandard concrete acceptance testing practices significantly impact the concrete industry’s role in sustainable construction. This study evaluates the impact of overdesign on the sustainability of concrete and embodied carbon emissions at the national and project scales. In addition, this paper reviews quality results from a concrete producer survey; established industry standards and their role in acceptance testing in the building codes; the reliance on proper acceptance testing by the licensed design professional, building code official, and the project owner; and the carbon footprints that result from overdesign of concrete mixtures. In 2020, a field survey conducted on over 100 projects documented Pennsylvania’s quality of field testing. Of those surveyed, only 15% of the projects met the testing criteria within the ASTM and building code requirements. As a result, the total overdesign-induced cement consumption is as large as 6.7% of the estimated cement used in the United States.<br/></div> Copyright © 2023, American Concrete Institute. All rights reserved. |  |  |  | http://dx.doi.org/10.14359/51737334 |  |  | Acceptance tests;Carbon footprint;Cements;Concrete mixtures;Concrete testing;Sustainable development; |  | 08893241 | English | 'current;Acceptance testing;Carbon emissions;Concrete overdesign;Embodied carbons;Future perspectives;Life cycle assessment;Project scale;Review quality;Sustainable construction; | Duplicado | [21 empty] | duplicado | remocao pre-triagem (nao e criterio de exclusao)
Life cycle assessment of earth-retaining walls: An environmental comparison | Pons, Joaquin J. and Penades-Pla, Vicent and Yepes, Victor and Marti, Jose V. | Journal of Cleaner Production | 2018 | Engineering Village | 411 - 420 | 192 | Earth-retaining walls are one of the most common structures in civil engineering, a discipline of the construction sector, which is known to produce one of the highest environmental impacts. Therefore, developing cleaner design and construction practices could contribute to a more sustainable future for our planet. To make a step towards this goal, this study comprises the life cycle assessment (LCA) of the four most common earth-retaining walls built between 1 and 6 m of height: cantilever walls, gravity walls, masonry walls and gabion walls to obtain the best solutions for the environment. To assess the environmental impacts caused throughout their whole life-cycle including the production, construction, use and end of life phases, we used the OpenLCA software, the ecoinvent 3.3 database and the ReCiPe (H) method. The associated uncertainties have been considered and the results are provided in both midpoint and endpoint approaches. Our findings show that gabion and masonry walls produce the lowest global impact. On the one hand, gabion walls cause less damage to human health but on the other hand, masonry walls cause less damage to the ecosystems. Furthermore, gravity walls produce similar impacts to gabion and masonry walls between 1 and 3 m of height as well as fewer impacts than cantilever walls for a height of 4 m. In conclusion, gabion and masonry walls are preferable to concrete walls for heights between 1 and 6 m and cantilever walls should be used over gravity walls for greater heights than 4.5 m.<br/> © 2018 Elsevier Ltd |  |  |  | http://dx.doi.org/10.1016/j.jclepro.2018.04.268 |  |  | Walls (structural partitions);Masonry materials;Retaining walls;Environmental impact;Masonry construction;Nanocantilevers;Sustainable development;Construction industry; |  | 09596526 | English | Cantilever walls;Common structures;Construction sectors;Design and construction practice;Earth-retaining walls;Life Cycle Assessment (LCA);ReCiPe;Whole life cycles; | Duplicado | [21 empty] | duplicado | remocao pre-triagem (nao e criterio de exclusao)
Estimating the environmental costs and benefits of demolition waste using life cycle assessment and willingness-to-pay: A case study in Shenzhen | Wang, Ting and Wang, Jiayuan and Wu, Peng and Wang, Jun and He, Qinghua and Wang, Xiangyu | Journal of Cleaner Production | 2018 | Engineering Village | 14 - 26 | 172 | Construction and demolition waste is one of the largest contributors to solid waste generation. Recycling is considered an effective strategy to manage construction and demolition waste; however, the environmental costs and benefits of recycling, compared with a traditional landfill strategy, have not been fully investigated. This study uses a life cycle assessment and willingness-to-pay methodology to investigate the environmental impacts of recycling 1 tonne of demolition waste in Shenzhen. The environmental impacts are global warming, ozone depletion, acidification, eutrophication, suspended particulate matter, solid waste, and land consumption. The results show that recycling can bring an environmental benefit of ¥1.21 per tonne while direct landfill leads to an environmental cost of ¥12.04 per tonne. The environmental costs and benefits of recycling concrete, brick, steel, and mortar, which are the most commonly seen types of component from demolition waste, are also investigated. The results can be used by regulatory authorities to establish strategies and policies, such as the provision of monetary incentives, in order to encourage recycling activities. The results can also be used to establish appropriate landfill charges.<br/> © 2017 Elsevier Ltd |  |  |  | http://dx.doi.org/10.1016/j.jclepro.2017.10.168 |  |  | Land fill;Ozone layer;Global warming;Costs;Recycling;Demolition;Economics;Eutrophication; |  | 09596526 | English | Construction and demolition waste;Demolition wastes;Environmental costs;Life Cycle Assessment (LCA);Regulatory authorities;Solid waste generation;Suspended particulate matters;Willingness to pay; | Duplicado | [21 empty] | duplicado | remocao pre-triagem (nao e criterio de exclusao)
Environmental assessment of green concretes for structural use | Marinkovi, Sneana and Draga, Jelena and Ignjatovi, Ivan and Toi, Nikola | Journal of Cleaner Production | 2017 | Engineering Village | 633 - 649 | 154 | This paper presents a comparative environmental assessment of several different green concrete mixes for structural use. Four green concrete mixes were compared with a conventional concrete mix: recycled aggregate concrete with a cement binder, high-volume fly ash concrete with natural and recycled aggregates, and alkali activated fly ash concrete with natural aggregates. All five concrete mixes were designed and experimentally verified to have equal compressive strength and workability. An attributional life cycle assessment, based on the scenario which included construction practice, transport distances, and materials available in Serbia, was performed. When treating fly ash impacts, three allocation procedures were compared: ‘no allocation’, economic, and mass allocation, with mass allocation giving unreasonably high impacts of fly ash. Normalization and aggregation of indicators was performed and the impact of each concrete mix was expressed through a global sustainability indicator. A sensitivity analysis was also performed to evaluate the influence of possibly different carbonation resistance and long-term deformational behavior on the functional unit. In this specific case study, regardless of the choice of the functional unit, the best overall environmental performance was shown by the alkali activated fly ash concrete mix with natural aggregates and the high-volume fly ash recycled aggregate concrete mix. The worst performance was shown by the recycled aggregate concrete mix with a cement binder.<br/> © 2017 Elsevier Ltd |  |  |  | http://dx.doi.org/10.1016/j.jclepro.2017.04.015 |  |  | Binders;Compressive strength;Concrete aggregates;Sustainable development;Concrete mixers;Cements;Sensitivity analysis;Recycling;Concrete mixtures;Environmental management;Fly ash; |  | 09596526 | English | Alkali activation;Environmental performance;Green concrete;Life Cycle Assessment (LCA);Recycled concrete aggregates; | Duplicado | [21 empty] | duplicado | remocao pre-triagem (nao e criterio de exclusao)
Climate change substitution factors for Canadian forest-based products and bioenergy | Cardinal, Thomas and Alexandre, Charles and Elliot, Thomas and Kouchaki-Penchah, Hamed and Levasseur, Annie | Ecological Indicators | 2024 | Engineering Village |  | 160 | <div data-language="eng" data-ev-field="abstract">Evaluating the climate change mitigation potential of the forest sector requires a holistic approach based on forest carbon (C) sequestration, C storage in harvested wood products (HWP) and substitution on markets. High uncertainty is associated with substitution factors, that express avoided fossil greenhouse gas (GHG) emissions from the use of forest-based products in replacement of GHG-intensive materials and fossil fuels. Few studies have focused on the development of substitution factors in Canada, resulting in the use of unrepresentative generic data. Here, we provide a framework to reduce uncertainties related to substitution factors for primary wood products in a Canadian context. A life cycle assessment framework is used to quantify fossil GHG emissions for a baseline and a wood-intensive scenario. For solid product substitution, we focused on the construction sector and analyzed a range of innovative wood buildings with steel and reinforced concrete as alternative materials. We found non-weighted averages of 0.80 tC/tC for sawnwood and 0.81 tC/tC for panels. For energy substitution, we analyzed cases with different specifications on biomass product, facility type and alternative fossil fuel source in non-residential heat production and biofuel transportation sectors. We found a non-weighted average of 0.80 tC/tC for non-residential heat production and 0.51 tC/tC for biofuel transportation, that can be interpreted as 0.91 tC/tC for heavy fuel oil, 0.69 tC/tC for light fuel oil and 0.68 tC/tC for natural gas substitution. These results provide a benchmark for substitution factors in Canada, to help guide forest management strategies for climate change mitigation.<br/></div> © 2024 The Authors |  |  |  | http://dx.doi.org/10.1016/j.ecolind.2024.111940 |  |  | Biofuels;Biomass;Carbon;Climate change;Construction industry;Digital storage;Forestry;Fossil fuels;Gas emissions;Greenhouse gases;Housing;Petroleum transportation;Reinforced concrete;Wood products; |  | 1470160X | English | Canadian forests;Carbon sequestration;Climate change mitigation;Greenhouse gas emissions;Harvested wood products;Heat production;Life cycle assessment;Substitution factor;Uncertainty;Weighted averages; | Duplicado | [21 empty] | duplicado | remocao pre-triagem (nao e criterio de exclusao)
Quantitative research on embodied carbon emissions in the design stage: a case study from an educational building in China | Liu, Ke and Leng, Jiawei | Journal of Asian Architecture and Building Engineering | 2022 | Engineering Village | 1182 - 1192 | 21 | <div data-language="eng" data-ev-field="abstract">Achieving low carbon emissions in buildings has a critical impact on controlling global greenhouse gas (GHG) emissions. With the boom in educational buildings, especially those with reinforced concrete structures, carbon emissions from such buildings are brought to the fore. Among building carbon emissions, embodied carbon emissions are closely related to building structure and materials. This paper aims to study the embodied carbon emissions of a Chinese educational building in the design stage with a quantitative method–process-based life cycle assessment, summarizing the carbon emission characteristics of construction materials and proposing corresponding optimization methods. The results indicate that local data of emission factors is preferred for calculating the embodied carbon emissions and the number of construction materials could be obtained through design estimates; that embodied carbon emissions from material manufacturing are much higher than those from material transportation; that steel and concrete are the two most carbon-emitting materials in the reinforced concrete frame structure educational building; and that using local and reused materials are the two main low-carbon optimization measures, with carbon emission reduction contribution rates of 19.7% and 80.3%, respectively, which reused and recycled construction materials should be considered a priority in reducing the embodied carbon emissions of buildings.<br/></div> © 2022 The Author(s). Published by Informa UK Limited, trading as Taylor & Francis Group on behalf of the Architectural Institute of Japan, Architectural Institute of Korea and Architectural Society of China. |  |  |  | http://dx.doi.org/10.1080/13467581.2022.2046003 |  |  | Reinforced concrete;Architectural design;Structural design;Materials handling;Gas emissions;Greenhouse gases;Carbon;Emission control;Structural frames; |  | 13467581 | English | Carbon emissions;Design stage;Educational buildings;Embodied carbon emission;Embodied carbons;Low-carbon designs;Process-based;Process-based life cycle assessment;Quantitative research;Reinforced concrete frame structures; | Duplicado | [21 empty] | duplicado | remocao pre-triagem (nao e criterio de exclusao)
Best practices for consistent and reliable life cycle assessments of urban agriculture | Dorr, Erica and Goldstein, Benjamin and Aubry, Christine and Gabrielle, Benoit and Horvath, Arpad | Journal of Cleaner Production | 2023 | Engineering Village |  | 419 | <div data-language="eng" data-ev-field="abstract">There is increasing interest in evaluating the environmental performance of urban agriculture (UA), primarily using life cycle assessment (LCA). However, LCA has been applied to UA inconsistently, making it difficult to confidently compare or draw conclusions from existing studies. This article outlines the key challenges of applying LCA to UA and recommends concrete steps to bring consistency and comprehensiveness to the topic. The research questions that LCA can address are framed before providing practical recommendations for performing LCAs of UA, considering several of its unique aspects that require special attention by practitioners. These include crop diversity, data availability, modeling compost, soil carbon sequestration, producing growing media, distribution of crops, and variability and uncertainty. Next, the article proposes future research areas that will benefit LCA generally and its application to UA, such as framing UA as urban green infrastructure, evaluating at the city scale, accounting for ecosystem services, and including social dimensions of UA. By following these recommendations, future LCAs of UA can be more consistent, comparable, and holistic, and will help build knowledge and inform policy-making and practices around UA.<br/></div> © 2023 |  |  |  | http://dx.doi.org/10.1016/j.jclepro.2023.138010 |  |  | Composting;Crops;Ecosystems;Environmental management;Uncertainty analysis; |  | 09596526 | English | Best practices;Compost;Ecosystem services;Environmental performance;Garden;Life cycle assessment guideline;Reliable lives;Social life;Social life cycle assessment;Urban agricultures; | Duplicado | [21 empty] | duplicado | remocao pre-triagem (nao e criterio de exclusao)
Life cycle assessment of timber components in Taiwan traditional temples | Ye, S.Y. and Hsu, M.F. and Chang, W.S. and Chen, J.L. | Procedia Engineering | 2011 | Engineering Village | 2683 - 2691 | 14 | For years, research on the life cycle of conventional building materials (e.g. reinforced concrete and metal structures) has been studied; however very little literature can be found in non-conventional materials such as timber. Ever since the 1999 Chi-Chi earthquake that happened in Taiwan, many traditional timber framework buildings were destroyed or severely damaged. For the past decade, enormous amount of resources have been invested by the Taiwanese government to begin various studies on traditional timber building techniques, timber material testing etc. Although correct building technique or proper use of building material are crucial towards establishing a structurally-sound timber framework, without proper building maintenance, the structural integrity will also be jeopardised in future. With the continual decline of timber supply, re-using existing timber materials becomes especially important in building conservation. In this paper, eight Taiwanese traditional temples are used to study the life cycle of historic timber framework. Based on past records of each building's restoration process, statistical calculations of various timber components at different repair stages and oral interviews with the traditional master carpenters, architects and timber surveying units, results shown that alteration design during repair stage is recommended as it enables architects to give more informed repair advice. However if improper or unsuitable measures are carried out during emergency rescue work, timber deterioration will only aggravate further instead of being salvaged. Lastly, a theoretical calculation method for timber framework life span is proposed by using 50% as the critical point for overall structural failure.<br/> |  |  |  | http://dx.doi.org/10.1016/j.proeng.2011.07.337 |  |  | Fracture mechanics;Life cycle;Restoration;Wooden buildings;Historic preservation;Reinforced concrete; |  | 18777058 | English | Building maintenance;Historic buildings;Life Cycle Assessment (LCA);Non-conventional materials;Restoration process;Statistical calculations;Theoretical calculations;Traditional timber framework; | Duplicado | [21 empty] | duplicado | remocao pre-triagem (nao e criterio de exclusao)
Readily implementable techniques can cut annual CO2 emissions from the production of concrete by over 20% | Miller, Sabbie A. and Horvath, Arpad and Monteiro, Paulo J. M. | Environmental Research Letters | 2016 | Engineering Village |  | 11 | Due to its prevalence in modern infrastructure, concrete is experiencing the most rapid increase in consumption among globally common structural materials; however, the production of concrete results in approximately 8.6% of all anthropogenic CO<inf>2</inf> emissions. Many methods have been developed to reduce the greenhouse gas emissions associated with the production of concrete. These methods range from the replacement of inefficient manufacturing equipment to alternative binders and the use of breakthrough technologies; nevertheless, many of these methods have barriers to implementation. In this research, we examine the extent to which the increased use of several currently implemented methods can reduce the greenhouse gas emissions in concrete material production without requiring new technologies, changes in production, or novel material use. This research shows that, through increased use of common supplementary cementitious materials, appropriate selection of proportions for cement replacement, and increased concrete design age, 24% of greenhouse gas emissions from global concrete production or 650 million tonnes (Mt) CO<inf>2</inf>-eq can be eliminated annually.<br/> © 2016 IOP Publishing Ltd. |  |  |  | http://dx.doi.org/10.1088/1748-9326/11/7/074029 |  |  | Binders;Gas emissions;Greenhouse gases;Life cycle;Carbon dioxide; |  | 17489318 | English | Breakthrough technology;Cement replacement;Concrete materials;Concrete productions;Life Cycle Assessment (LCA);Manufacturing equipment;Modern infrastructure;Supplementary cementitious material; | Duplicado | [21 empty] | duplicado | remocao pre-triagem (nao e criterio de exclusao)
Comparative environmental life-cycle analysis of concretes using biomass and coal fly ashes as partial cement replacement material | Teixeira, Elisabete R. and Mateus, Ricardo and Camoes, Aires F. and Braganca, Luis and Branco, Fernando G. | Journal of Cleaner Production | 2016 | Engineering Village | 2221 - 2230 | 112 | Nowadays, the concrete production sector is challenged by attempts to minimize the usage of raw materials and energy consumption, as well as by environmental concerns. Therefore, it is necessary to choose better options, e.g. new technologies or materials with improved life-cycle performance. One solution for using resources in an efficient manner is to close the materials' loop through the recycling of materials that result either from the end-of-life of products or from being the by-product of an industrial process. It is well known that the production of Portland cement, one of the materials most used in the construction sector, has a significant contribution to the environmental impacts, mainly related with carbon dioxide emission. Therefore, the study and utilization of by-products or wastes usable as cement replacement in concrete can supply more sustainable options, provided that these types of concrete produced has same durability and equivalent quality properties as standard concrete. This work studied the environmental benefits of incorporating different percentages of two types of fly ashes that can be used in concrete as cement replacement. These ashes are waste products of power and heat production sectors using coal or biomass as fuels. The results showed that both ashes provide a benefit for the concrete production both in terms of environmental impact minimization and a better environmental performance through an increase in cement replacement. It is possible to verify that the incorporation of fly ashes is a sustainable option for cement substitution and a possible path to improve the environmental performance of the concrete industry.<br/> © 2015 Elsevier Ltd. |  |  |  | http://dx.doi.org/10.1016/j.jclepro.2015.09.124 |  |  | Life cycle;Coal ash;Energy utilization;Environmental management;Global warming;Sustainable development;Coal;Coal industry;Construction industry;Biomass;Carbon dioxide;Concretes;Portland cement; |  | 09596526 | English | Carbon dioxide emissions;Cement replacement materials;Coal fly ash;Environmental concerns;Environmental life cycle analysis;Environmental performance;Life Cycle Assessment (LCA);Recycling of materials; | Duplicado | [21 empty] | duplicado | remocao pre-triagem (nao e criterio de exclusao)
Comparative environmental life-cycle analysis of concretes using biomass and coal fly ashes as partial cement replacement material | Teixeira, Elisabete R. and Mateus, Ricardo and Camoes, Aires F. and Braganca, Luis and Branco, Fernando G. | Journal of Cleaner Production | 2016 | Engineering Village | 2221 - 2230 | 112 | Nowadays, the concrete production sector is challenged by attempts to minimize the usage of raw materials and energy consumption, as well as by environmental concerns. Therefore, it is necessary to choose better options, e.g. new technologies or materials with improved life-cycle performance. One solution for using resources in an efficient manner is to close the materials' loop through the recycling of materials that result either from the end-of-life of products or from being the by-product of an industrial process. It is well known that the production of Portland cement, one of the materials most used in the construction sector, has a significant contribution to the environmental impacts, mainly related with carbon dioxide emission. Therefore, the study and utilization of by-products or wastes usable as cement replacement in concrete can supply more sustainable options, provided that these types of concrete produced has same durability and equivalent quality properties as standard concrete. This work studied the environmental benefits of incorporating different percentages of two types of fly ashes that can be used in concrete as cement replacement. These ashes are waste products of power and heat production sectors using coal or biomass as fuels. The results showed that both ashes provide a benefit for the concrete production both in terms of environmental impact minimization and a better environmental performance through an increase in cement replacement. It is possible to verify that the incorporation of fly ashes is a sustainable option for cement substitution and a possible path to improve the environmental performance of the concrete industry.<br/> © 2015 Elsevier Ltd. All rights reserved. |  |  |  | http://dx.doi.org/10.1016/j.jclepro.2015.09.124 |  |  | Biomass;Coal;Coal ash;Concretes;Global warming;Life cycle;Coal industry;Energy utilization;Sustainable development;Construction industry;Portland cement;Carbon dioxide;Environmental management; |  | 09596526 | English | Carbon dioxide emissions;Cement replacement materials;Coal fly ash;Environmental concerns;Environmental life cycle analysis;Environmental performance;Life Cycle Assessment (LCA);Recycling of materials; | Duplicado | [21 empty] | duplicado | remocao pre-triagem (nao e criterio de exclusao)
Evaluating Thermal Performance and Environmental Impact of Compressed Earth Blocks with Cocos and Canarium Aggregates: A Study in Douala, Cameroon | Ganou Koungang, Bernard Morino and Courard, Luc and Tatchum Defo, Ulrich and Ndapeu, Dieunedort and Njeugna, Ebenezer and Attia, Shady | International Journal of Engineering Research in Africa | 2023 | Engineering Village | 49 - 66 | 67 | <div data-language="eng" data-ev-field="abstract">A novel low-cost earthen construction system integrating biosourced aggregates is proposed for houses’ erection of low-income households. This study is based on in-situ measurements on two representative test cells constructed in Douala, with a typical hot and humid climate. One of these buildings is made with a hollow cement block as a reference, and the other with biosourced earth bricks modified with Cocos nucifera and Canarium schweinfurthii aggregates. Dynamic thermal simulations of the two test cells were performed using the EnergyPlus building performance simulation program. The results are based on measuring air temperature and humidity, and the simulation leads to defining the discomfort hours and the annual energy consumption. The adaptive ASHRAE 55 thermal comfort model was used to evaluate the comfort conditions. The results show that air conditioning systems provide the best comfort systems with minimums of about 95% for plastered and unplastered wall construction systems. Biosourced compressed earth brick constructions offered the best thermal performance with comfort ranges of around 96% and 44% for air conditioning and natural ventilation, respectively. In terms of energy consumed, there was a gain of about 100 kWh over the year. Energy consumption is lower in the biosourced compressed earth brick building than in the hollowed cement block building: this one offered the lowest comfort range of about 40% in natural ventilation. The construction provisions were considered for the life cycle assessment, and two scenarios describing the origin of the cement raw materials were considered. It can be seen that cement accounts for more than 95% of the impacts for both construction systems, as well as for the scenarios of its origin. In all situations, the hollowed cement block construction presented the highest impact on the global warming potential: 66 KgCO2eq and 89 KgCO2eq, respectively, without plaster and with plaster. It can also be seen that the plastered layer had a carbon footprint (in terms of Green House Gas Emissions (GHG emissions)) of almost 40% on the overall functional unit. Canarium Schweinfurthii and Cocos Nucifera materials accounted for only 1% of the overall impact.<br/></div> © 2023 Trans Tech Publications Ltd, Switzerland. |  |  |  | http://dx.doi.org/10.4028/p-71UmdZ |  |  | Aggregates;Air conditioning;Brick;Brick construction;Carbon footprint;Cements;Energy utilization;Environmental impact;Gas emissions;Global warming;Greenhouse gases;Software testing;Ventilation; |  | 16633571 | English | Biosourced compressed earth brick;Building performance simulations;Cement blocks;Cocos nucifera;Construction systems;Hollow cement block;Life cycle assessment;Natural ventilation;Test cell;Thermal Performance; | Duplicado | [21 empty] | duplicado | remocao pre-triagem (nao e criterio de exclusao)
Climatic Influences on the Environmental Performances of Residential Buildings: A Comparative Case Study in Turkey | Yardimci, Yigit and Colak Demirel, Burcu Buram and Ertosun Yildiz, Merve | Buildings | 2024 | Engineering Village |  | 14 | <div data-language="eng" data-ev-field="abstract">This study evaluates the environmental performance of residential projects in Bolu and Mardin, Turkey, by assessing the impact of climatic and architectural context on material selection, construction techniques, and environmental outcomes. Using BIM-based LCA tools, the analysis compares Bolu’s humid climate with Mardin’s hot and dry conditions across multiple environmental metrics. In the Product (A1–A3) phase, Bolu has higher CO<inf>2</inf> emissions, accounting for 79–85% of the total environmental impact, compared to 77–82% in Mardin. However, energy consumption is higher in Mardin during the Product phase. In the Construction (A4) and End of Life (C2–C4) phases, Bolu has a higher energy consumption and environmental impact than Mardin. In terms of waste generation, the End of Life phases (C2–C4) are identified as significant contributors in both case studies. The material analysis shows that concrete, finishing materials (e.g., paint and plaster) and stone wall materials have the highest environmental impacts in both cases. This study aims to provide a detailed examination of how environmental impacts differ due to material use in two different climatic regions. BIM-based LCA methods were used to investigate the influence of regional and climatic differences on environmental performance. The impacts of material components across all life cycle stages were analyzed, and recommendations for their optimization were provided. Future research could focus on the integration of innovative materials and technologies to improve life cycle efficiency. In addition, incorporating data from different geographic regions could broaden the scope of the analysis and contribute significantly to sustainable building practices. Such approaches provide critical opportunities to develop specific strategies for reducing environmental impacts.<br/></div> © 2024 by the authors. |  |  |  | http://dx.doi.org/10.3390/buildings14124015 |  |  | Life cycle assessment; |  | 20755309 | English | Case-studies;Climatic influence;Construction technique;End of lives;Environmental outcome;Environmental performance;Humid climates;Materials selection;Residential building;Residential projects; | Duplicado | [21 empty] | duplicado | remocao pre-triagem (nao e criterio de exclusao)
Environmental perspectives of recycling various combustion ashes in cement production – A review | Yin, Ke and Ahamed, Ashiq and Lisak, Grzegorz | Waste Management | 2018 | Engineering Village | 401 - 416 | 78 | Recycling different types of ashes for cement production has gained increasing attentions worldwide in a bid to close the waste loop. It minimizes waste landfilling and meanwhile produces useful secondary materials with reduced costs. Ascribed to the presence of elevated metal concentrations, however, it also receives negative inclination for their reuse. Herein, recycling various combustion ashes, such as municipal solid waste incineration fly ashes (MSWI FA), municipal solid waste incineration bottom ashes (MSWI BA), coal fly ashes (CFA), coal bottom ashes (CBA), blast furnace slags (BFS), biomass ashes (BIOA), sewage sludge ashes (SSA) and different co-combustion ashes (CCA), were comprehensively reviewed, from environmental perspectives combined with statistical data analysis (e.g. bulk components, trace metals, leaching potential, and etc.), to quantitatively explore their feasibility during cement production. It was unveiled that pozzolanic contents were predominant which highly fluctuated in their composition based on the ash type, limiting the replacement at maximum of 5–10 wt%. Considering total metal criteria, heavy metal contents posed challenges as secondary raw materials for blended cements. However, in consideration of metal leaching criteria, exothermic pozzolanic reactions in the second phase of blended cement would sufficiently alleviate their leaching potential, ensuring the environmental feasibility. Apart from the above, treatment costs have to be evaluated in nexus of multiple factors, whereas government policies play significant roles in valorization of recycling ashes. From sustainability perspective, life cycle assessment promises the overall strategy on ash utilization in cement industry.<br/> © 2018 Elsevier Ltd |  |  |  | http://dx.doi.org/10.1016/j.wasman.2018.06.012 |  |  | Coal combustion;Leaching;Ashes;Life cycle;Coal ash;Trace elements;Waste incineration;Heavy metals;Sewage sludge;Slags;Sustainable development;Municipal solid waste;Recycling;Ash handling;Blast furnaces;Fly ash; |  | 0956053X | English | Combustion ashes;Environment perspectives;Environmental feasibility;Life Cycle Assessment (LCA);Municipal solid waste incineration fly ashes;Pozzolanic properties;Secondary Raw Materials;Statistical data analysis; | Duplicado | [21 empty] | duplicado | remocao pre-triagem (nao e criterio de exclusao)
Assessing life cycle cost and environmental impact for office building construction in Saudi Arabia | Alfalah, Ghasan and Al Qahtani, Naif and Al-Sakkaf, Abobakr and Elshaboury, Nehal and Alshamrani, Othman | Journal of Asian Architecture and Building Engineering | 2024 | Engineering Village | 1854 - 1873 | 23 | <div data-language="eng" data-ev-field="abstract">The continuous growth of the construction sector in Saudi Arabia will result in social, environmental, and economic implications. To this end, this study focuses on selecting optimal structural and external envelope systems for an office building in Al Khobar, Saudi Arabia. Our research’s novelty lies in the fusion of life cycle cost (LCC) and life cycle impact (LCI) assessment models to optimize structural and envelope choices, a methodology that has real-world applications for the sustainable construction of office buildings. The study findings offer a substantial contribution to the evolving field of sustainable construction practices by enhancing cost-efficiency and environmental performance. The proposed models evaluate different external envelope materials, including concrete masonry unit (CMU), insulated CMU, limestone cladding, autoclaved aerated concrete (AAC), three types of glazing (double, triple, and Nanogel), and two structural systems (steel frame and reinforced concrete frame), considered over a 30-year lifespan. Our methodology integrates advanced tools, including Autodesk Revit for precise building modeling, Design Builder software for energy consumption simulations, and One Click LCA software for life cycle assessments. The LCC analysis reveals the most cost-effective option as reinforced concrete with insulated CMU and triple glazing, saving 5.6% or 11,962,496 Saudi Riyals compared to the baseline. Moreover, insulated CMU with Nanogel glazing demonstrates a remarkable 22% annual energy savings, equivalent to 397,469 Saudi Riyals. The proposed framework provides facility managers with comprehensive guidelines for updating conventional office buildings into sustainable ones.<br/></div> © 2023 The Author(s). Published by Informa UK Limited, trading as Taylor & Francis Group on behalf of the Architectural Institute of Japan, Architectural Institute of Korea and Architectural Society of China. |  |  |  | http://dx.doi.org/10.1080/13467581.2023.2278461 |  |  | Construction industry;Cost benefit analysis;Cost effectiveness;Energy utilization;Environmental impact;Environmental management;Glazes;Lime;Nanogels;Nanostructured materials;Office buildings;Reinforced concrete;Structural optimization;Sustainable development; |  | 13467581 | English | Building construction;Concrete masonry units;Construction sectors;Life cycle assessment;Life cycle cost;Nanogels;Saudi Arabia;Social implication;Social-economic;Sustainable construction; | Duplicado | [21 empty] | duplicado | remocao pre-triagem (nao e criterio de exclusao)
Bayesian assessment of existing concrete structures: Exploiting the full power of combined information | Caspeele, R. and Botte, W. | Life-Cycle of Structures and Infrastructure Systems - Proceedings of the 8th International Symposium on Life-Cycle Civil Engineering, IALCCE 2023 | 2023 | Engineering Village | 57 - 68 |  | <div data-language="eng" data-ev-field="abstract">When assessing existing concrete structures, an adequate prediction of the time-dependent structural performance is crucial. Unfortunately, the degradation process is associated with large uncertainties and when executing additional investigations and measurements, significant model and measurement uncertainties play a dominant role in the reliabilitybased performance prediction. Bayesian updating techniques provide a unique engineering tool to adequately combine and fully exploit the power of combined available information, enabling to make inferences where classical statistical approaches fail. Among others, uncertainties on degradation parameters and variables in structural reliability calculations can be updated on the basis of combined information from measurements, monitoring and visual inspections. Even the effect of quality control can be taken into account. Consequently, these updated uncertainties can be taken into account in full-probabilistic structural reliability calculations, or partial factors for the structural verification can be adjusted according to the posterior probabilistic models. In this contribution, the integration of these approaches into the practical assessment process is briefly explained and an outlook is given on future engineering challenges to integrate such approaches further in the life-cycle assessment of existing concrete structures.<br/></div> © 2023 The Author(s). |  |  |  | http://dx.doi.org/10.1201/9781003323020-5 | [5 empty] | English |  | Duplicado | [21 empty] | duplicado | remocao pre-triagem (nao e criterio de exclusao)
Performance and environmental analysis of Reclaimed Asphalt Pavement (RAP) concrete produced in industrial environment | Masi, G. and Michelacci, A. and Manzi, S. and Degli Esposti, A. and De Pascale, B. and Bonoli, A. and Bignozzi, M.C. | Life-Cycle of Structures and Infrastructure Systems - Proceedings of the 8th International Symposium on Life-Cycle Civil Engineering, IALCCE 2023 | 2023 | Engineering Village | 2831 - 2838 |  | <div data-language="eng" data-ev-field="abstract">This study aims at evaluating the performances of reclaimed asphalt pavement (RAP) as concrete aggregate replacement in terms of mechanical and physical properties and environmental analysis. RAP concrete production was scaled up and it occurred in an industrial environment (CTI, Imola, Italy) by preparing a 3.5 m<sup>3</sup> concrete casting. A partial aggregate replacement of 40% of RAP was fixed to ensure acceptable workability and mechanical performance. For comparison’s sake, the same concrete mix with 100% natural aggregates was also tested. Concrete performances in terms of mechanical and physical properties were checked initially after 7 and 28 days of curing. Environmental analysis of RAP concrete was also carried out using Life Cycle Assessment (LCA) analysis applying a "cradle-to-gate" approach. All the realistic input data collected from the industry plant were considered. Durability tests are ongoing and freezing-thawing resistance and exposure to salt spray chamber on unreinforced and reinforced concrete specimens will be evaluated. As main outcomes, even if inferior mechanical properties were obtained in terms of compressive, tensile strength and elastic modulus values, a relevant reduction (average value of 15%) of environmental impacts was found especially related to global warming potential, terrestrial ecotoxicity, human noncarcinogenic toxicity and fossil resource scarcity. This study is set in the framework of "Sustainable concrete made with recycled asphalt pavement (RAPCON)" project (2020–2023), funded by Cariplo Foundation under the "Circular Economy for a sustainable future" call (2019).<br/></div> © 2023 The Author(s). |  |  |  | http://dx.doi.org/10.1201/9781003323020-344 | [5 empty] | English |  | Duplicado | [21 empty] | duplicado | remocao pre-triagem (nao e criterio de exclusao)
Impact of fuel selection on the environmental performance of post-combustion calcium looping applied to a cement plant | Schakel, Wouter and Hung, Christine Roxanne and Tokheim, Lars-Andre and Stromman, Anders Hammer and Worrell, Ernst and Ramirez, Andrea | Applied Energy | 2018 | Engineering Village | 75 - 87 | 210 | Calcium looping CO<inf>2</inf> capture is a promising technology to reduce CO<inf>2</inf> emissions from cement production. Coal has been seen as a logical choice of fuel to drive the calcium looping process as coal is already the primary fuel used to produce cement. This study assesses the impact of using different fuels, namely coal, natural gas, woody biomass and a fuel mix (50% coal, 25% biomass and 25% animal meal), on the environmental performance of tail-end calcium looping applied to the clinker production at a cement plant in North-western Europe. Process modelling was applied to determine the impact of the different fuels on the mass and energy balance of the process which were subsequently used to carry out a life cycle assessment to evaluate the environmental performance of the different systems. Using natural gas, biomass or a fuel mix instead of coal in a tail-end calcium looping process can improve the efficiency of the process, as it decreases fuel, limestone and electricity consumption. Consequently, while coal-fired calcium looping can reduce the global warming potential (life cycle CO<inf>2</inf> emissions) of clinker production by 75%, the use of natural gas further decreases these emissions (reduction of 86%) and biomass use could results in an almost carbon neutral (reduction of 95% in the fuel mix case) or net negative process (−104% reduction in the biomass case). Furthermore, replacing coal with natural gas or biomass reduces most other environmental impact categories as well, mostly due to avoided impacts from coal production. The level of improvement strongly depends on whether spent sorbent can be utilized in clinker production, and to what extent sequestered biogenic CO<inf>2</inf> can reduce global warming potential. Overall, the results illustrate the potential of using alternative fuels to improve the environmental performance of tail-end calcium looping in the cement industry.<br/> © 2017 |  |  |  | http://dx.doi.org/10.1016/j.apenergy.2017.10.123 |  |  | Global warming;Calcium;Gas emissions;Cements;Coal;Biomass;Life cycle;Lime;Alternative fuels;Environmental management;Coal combustion;Natural gas; |  | 03062619 | English | Calcium looping;CO2 capture;Electricity-consumption;Environmental performance;Global warming potential;Life Cycle Assessment (LCA);Mass and energy balance;Process modelling; | Duplicado | [21 empty] | duplicado | remocao pre-triagem (nao e criterio de exclusao)
Applying Flax FRP in an Innovative Closed-Shape Stirrup for Concrete Beams | Chen, Cheng and Li, Caiwei and Zhou, Yingwu and Sui, Lili and Li, Xue | Materials | 2022 | Engineering Village |  | 15 | <div data-language="eng" data-ev-field="abstract">Under the background of climate change, the steel industry is considered one of the least eco-friendly industries. Flax fiber-reinforced polymer (FFRP) is an emerging sustainable alternative to steel reinforcement bar; however, its application is much restricted due to its interior material properties. This paper proposed a novel way to form closed-shape stirrups with FFRP, which is suitable for replacing steel stirrups. A multi-disciplinary investigation was conducted concerning the structural and environmental performance of FFRP stirrups in reinforced concrete (RC) beams. Seven specimens were tested under a three-point bending load. The FFRP stirrups substantially increased the shear capacity and ultimate vertical displacement by 77% and 74%, respectively, and shifted brittle failure to ductile failure. The closed-shape stirrups avoided the stress concentration and increased the utilization of FFRP tensile capacity to over 80%. Decreasing the spacing of FFRP stirrups effectively increased the shear capacity and ductility; increasing the width or layer of FFRP stirrups improved ductility only. A life cycle assessment (LCA) was later performed to evaluate and compare the environmental performance of steel, FFRP, and carbon FRP stirrups. As compared to carbon FRP and steel ones, FFRP stirrups substantially decreased the global warming and fossil depletion potential by over 60%. The main contributors to the environmental impacts of FFRP stirrups were the heavy metal released into the water and terrestrial environment during the cultivation process.<br/></div> © 2022 by the authors. Licensee MDPI, Basel, Switzerland. |  |  |  | http://dx.doi.org/10.3390/ma15082927 |  |  | Concrete beams and girders;Heavy metals;Environmental impact;Environmental management;Life cycle;Linen;Ductility; |  | 19961944 | English | Carbon fibre reinforced polymer;Environmental performance;Fiber-reinforced polymer;Fiber-reinforced polymers;Fibre reinforced polymers;Flax fibres;Life cycle analyse;Life cycle analysis;Shear capacity;Shear performance; | Duplicado | [21 empty] | duplicado | remocao pre-triagem (nao e criterio de exclusao)
Review of warm mix rubberized asphalt concrete: Towards a sustainable paving technology | Wang, Haopeng and Liu, Xueyan and Apostolidis, Panos and Scarpas, Tom | Journal of Cleaner Production | 2018 | Engineering Village | 302 - 314 | 177 | In recent years, transportation agencies and the general public alike are demanding increased considerations of sustainability in transport infrastructure. Warm mix asphalt (WMA) is developed for reducing energy consumptions and emissions in asphalt paving industry. In addition, the use of rubberized asphalt concrete (RAC) has proven to be economically and environmentally sound and effective in improving the performance of pavements around the world. The combination of WMA and RAC, namely WarmRAC, is a novel and promising paving technology that can realize pavement sustainability from principles to practices. This study summarizes the best practices and recent research findings on warm mix rubberized asphalt concrete, including mix design, construction techniques, performance evaluation, feasibility of recycling, and environmental and economic benefits. Although most research findings to date about WarmRAC are positive, it still has a long way for WarmRAC to be fully adopted worldwide. Therefore, life cycle assessment including environmental and economic impacts, and long-term performance of WarmRAC need further research with involvement of transportation agencies, industry and academia.<br/> © 2017 Elsevier Ltd |  |  |  | http://dx.doi.org/10.1016/j.jclepro.2017.12.245 |  |  | Design;Life cycle;Concretes;Economic and social effects;Rubber;Asphalt concrete; |  | 09596526 | English | Asphalt rubber;Environmental and economic impacts;Life Cycle Assessment (LCA);Mix designs;Rubberized asphalt;Rubberized asphalt concretes (RAC);Transport infrastructure;Warm mix asphalts; | Duplicado | [21 empty] | duplicado | remocao pre-triagem (nao e criterio de exclusao)
Environmental and economic assessment of service life extending repairs for a concrete silo | Renne, N. and Audenaert, A. and Buyle, M. and Craeye, B. | Life-Cycle of Structures and Infrastructure Systems - Proceedings of the 8th International Symposium on Life-Cycle Civil Engineering, IALCCE 2023 | 2023 | Engineering Village | 3206 - 3213 |  | <div data-language="eng" data-ev-field="abstract">In order to illustrate the relevance of sustainable concrete maintenance and repair, a case study of a concrete silo situated in an industrial area with corrosion damage is selected. The environmental and economic impact is determined through life cycle assessment (LCA) and life cycle cost analysis (LCCA) for six concrete repairs: (i) conventional repair, (ii) conventional repair with surface protection, (iii) galvanic cathodic protection with zinc foil, (iv) galvanic cathodic protection with zinc gauze, (v) impressed current cathodic protection with titanium gauze and (vi) impressed current cathodic protection with a conductive coating. Moreover, three different indented service life extensions are evaluated: 20, 40 and 50 years. In general, a repair with impressed current cathodic protection is indicated as the most sustainable for this case study. However, for other service life extensions (e.g. 15, 30 or 45 years) certain techniques could perform better regarding the environmental or economic impact.<br/></div> © 2023 The Author(s). |  |  |  | http://dx.doi.org/10.1201/9781003323020-391 | [5 empty] | English |  | Duplicado | [21 empty] | duplicado | remocao pre-triagem (nao e criterio de exclusao)
Carbon Footprints of a Conventional Norwegian Detached House Exposed to Flooding | Berg Oppedal, Line and Kvande, Tore | Buildings | 2024 | Engineering Village |  | 14 | <div data-language="eng" data-ev-field="abstract">Rehabilitating water-damaged structures in buildings results in increased material extraction and energy use, and, consequently, a higher carbon footprint of the housing industry. Despite its prevalence, quantifying the carbon footprint caused by water damage or flooding has not gained much attention. Thus, this study investigated the quantitative carbon footprint associated with rehabilitating flooding in a detached house caused by torrential rain. Three different construction methods of the house were looked at; a timber frame construction, a masonry variant made by concrete blocks of Lightweight Expanded Clay Aggregate (LECA), and an alternative with exterior walls composed of concrete-moulded Expanded Polystyrene (EPS) foam boards. A life-cycle assessment according to NS 3720 was used to investigate the carbon footprint (CO<inf>2eq.</inf>) of typical flooding in a detached building. Rehabilitating the flooding in a house with concrete-moulded boards resulted in a lower carbon footprint (2.45 × 10<sup>3</sup> CO<inf>2eq.</inf>) than rehabilitating the same flooding in a house with LECA masonry (7.56 × 10<sup>3</sup> CO<inf>2eq.</inf>) and timber frames (2.49 × 10<sup>3</sup> CO<inf>2eq.</inf>). However, the timber-frame house had the lowest total carbon footprint (2.95 × 10<sup>4</sup> CO<inf>2eq.</inf>) owing to their original low footprint. This study found that flooding significantly contributed to the carbon footprint of buildings and, therefore, the topic should be given attention when choosing a construction method and moisture safety strategy.<br/></div> © 2024 by the authors. |  |  |  | http://dx.doi.org/10.3390/buildings14071967 |  |  | Construction industry;Energy utilization;Floods;Global warming;Houses;Life cycle;Light weight concrete;Moisture; |  | 20755309 | English | %moisture;Construction method;Damaged structures;Detached house;Expanded clay aggregates;Exposed to;Floodings;Global warming potential;Life-cycle assessment;Torrential rain; | Duplicado | [21 empty] | duplicado | remocao pre-triagem (nao e criterio de exclusao)
Impact of Fuel Selection on Techno-environmental Performance of Post-combustion Calcium Looping Process Applied to a Cement Plant | Schakel, Wouter and Orregioni, Gabriel and Stromman, Anders and Ramirez, Andrea | Energy Procedia | 2017 | Engineering Village | 6215 - 6221 | 114 | Calcium looping CO<inf>2</inf> capture is a promising technology to reduce CO<inf>2</inf> emissions from cement production. Coal is generally considered the fuel used to drive the calcium looping process as coal is already used as feedstock for cement production. This study assesses the impact of different fuels (coal, natural gas and woody biomass) on the technological and environmental performance of post-combustion calcium looping at a cement plant in North-western Europe. Process modelling is used to determine the impact of the different fuels on the mass and energy balance of the process. Life cycle assessment is carried out to evaluate the environmental performance of the different systems. Results indicate that firing natural gas or biomass instead of coal in an add-on calcium looping process can improve the efficiency of the process, as it decreases the fuel, limestone and electricity consumption. Consequently, while coal fired calcium looping can reduce life cycle climate change potential by 92%, the use of natural gas or biomass can make the process carbon neutral (reduction of 100%) or negative (-169%), respectively. Further research is required to complete the environmental perspective of using alternative fuels, but these results already illustrate a potential low-hanging fruit to improve the environmental performance of post combustion calcium looping in the cement industry.<br/> © 2017 The Authors. |  |  |  | http://dx.doi.org/10.1016/j.egypro.2017.03.1759 |  |  | Alternative fuels;Calcium;Biomass;Cements;Environmental management;Life cycle;Carbon dioxide;Climate change;Natural gas;Coal combustion;Lime; |  | 18766102 | English | Calcium looping;Cement production;Climate change potentials;Electricity-consumption;Environmental performance;Life Cycle Assessment (LCA);Mass and energy balance;Process modelling; | Duplicado | [21 empty] | duplicado | remocao pre-triagem (nao e criterio de exclusao)
A multi-objective optimization based on genetic algorithms for the sustainable design of Warm Mix Asphalt (WMA) | Polo-Mendoza, Rodrigo and Martinez-Arguelles, Gilberto and Penabaena-Niebles, Rita | International Journal of Pavement Engineering | 2022 | Engineering Village |  | 24 | <div data-language="eng" data-ev-field="abstract">In this research, a methodology was developed to optimize the design of Warm Mix Asphalt (WMA) with the inclusion of three recycled materials as partial replacement of natural aggregates (NAs), namely Crumb Rubber (CR), Reclaimed Asphalt Pavement (RAP), and Recycled Concrete Aggregate (RCA). The methodological proposal is composed of 4 sections denominated: (I) environmental module, (II) economic module, (III) decision-support module, and (IV) results report module. Initially, a Life Cycle Assessment (LCA) is carried out to quantify the environmental impacts associated with WMA production. Similarly, in the second module, a Life Cycle Costing (LCC) is performed to estimate the financial investment required by the process under evaluation. Meanwhile, a computational model based on genetic algorithms (GAs) is created in the decision-support module to execute multi-objective optimization (minimization of costs and contaminating potential). In the last module, the more accurate WMA designs are presented employing a Pareto front, ternary plot, composition pie chart, and statistical analysis of the influence of the CR, RAP, and RCA on the validation criteria. This study concludes that even under long hauling distances and huge prices, it is possible to design WMA with CR, RAP, and/or RCA additions that form sustainability benefits compared to conventional WMA.<br/></div> © 2022 Informa UK Limited, trading as Taylor & Francis Group. |  |  |  | http://dx.doi.org/10.1080/10298436.2022.2074417 |  |  | Asphalt concrete;Asphalt pavements;Concrete aggregates;Costs;Decision support systems;Ecodesign;Environmental impact;Life cycle;Multiobjective optimization;Recycling;Rubber;Sustainable development; |  | 10298436 | English | Crumb rubber;Genetic algorithm;Life cycle assessment;Reclaimed asphalt pavement;Reclaimed asphalt pavements;Recycled concrete aggregate;Recycled concrete aggregates;Warm mix asphalt;Warm mixes; | Duplicado | [21 empty] | duplicado | remocao pre-triagem (nao e criterio de exclusao)
A comparative cradle-to-grave life cycle approach for addressing construction design choices: An applicative case study for a residential tower in Aalborg, Denmark | Felicioni, Licia and Gaspari, Jacopo and Veselka, Jakub and Malik, Zdenko | Energy and Buildings | 2023 | Engineering Village |  | 298 | <div data-language="eng" data-ev-field="abstract">Energy demand reduction targets and sustainable design paradigms are fueling the search for more and more effective design solutions in the building sector, and new technologies and construction systems are being presented. However, each design solution has its own consequences for the environmental impact of the building. The use of Building Information Modelling (BIM) and Life Cycle Assessment (LCA) can be profitably adopted for supporting the decision-making process. This paper reports a comparative methodology developed to analyse the impacts of alternative structural solutions for timber-based high-rise structures. Embodied, operational, and end-of-life environmental impacts based on two structural frame types, a reinforced concrete (RC) structure and cross-laminated timber (CLT) are explored. Two main inputs are used for performing a comprehensive cradle-to-grave LCA for the whole building: the bill of quantities from a Revit BIM model and the energy demand from DesignStudio. Then, an LCA is performed using the One Click LCA tool for a service life of 50 years and 12 impact categories. The environmental impacts of building materials are based on Environmental Product Declarations (EPDs) directly embedded in the tool. The method is then applied to a case study in Aalborg, Denmark. Results indicate that the total emissions for the considered case study are 9.6 kg- CO<inf>2</inf> eq./m<sup>2</sup>/y for the CLT structure against 10.8 kg- CO<inf>2</inf> eq./m<sup>2</sup>/y for the RC structure. The production stage of building materials, including building systems and installations, accounts for around 55% of the total emissions, while energy use (B6 phase) during the in-use stage of the building recorded a lower environmental impact (45%). The outcomes confirm the opportunity to base the discussion on alternative design options on more objective and data-based elements to support the different positions which already involve a wide range of architectural, functional and financial criteria. This is of great relevance in achieving balanced and informed decisions which do not simply follow green-labelled ideas but are grounded on evidence-based considerations.<br/></div> © 2023 The Authors |  |  |  | http://dx.doi.org/10.1016/j.enbuild.2023.113557 |  |  | Architectural design;Carbon dioxide;Decision making;Ecodesign;Energy management;Energy utilization;Environmental impact;Reinforced concrete;Structural design;Sustainable development;Tall buildings;Timber; |  | 03787788 | English | Assessment approaches;Building information modeling-life cycle assessment integrated method;Building Information Modelling;Comparative energy assessment;Comparative life cycle assessment;Comparative life cycle assessment approach;Energy assessment;High rise;Integrated method;Mass timber high rise; | Duplicado | [21 empty] | duplicado | remocao pre-triagem (nao e criterio de exclusao)
Sustainability-oriented assessment of pavement technologies: A case study of a heavy-traffic highway in Brazil | Santos, F.C. and Rohden, A.B. and Palu, S.M.K. and Garcez, M.R. | Case Studies in Construction Materials | 2024 | Engineering Village |  | 20 | <div data-language="eng" data-ev-field="abstract">The paper proposes a sustainability-oriented assessment through a case study based on the duplication project of one of the most critical federal highways for cargo transport in Southern Brazil, considering the most common pavement technologies used in the country. The framework consists of concatenating life cycle impacts determined through life cycle assessment, the corresponding social effects regarding the population's health and well-being, and the life cycle cost. Results show that while hot mix asphalt contributed 30% more to the damage of natural resources, the Portland cement concrete contributed 16% more to harming ecosystem quality and 27% to harming human health. The photochemical oxidation and climate change potential of Portland cement concrete was 33% and 68% higher than those of hot mix asphalt. The toxic substances potentially released in ecosystems were 27% (freshwater), 15% (marine), and 11% (terrestrial) higher for Portland cement concrete. In contrast, ozone layer depletion potential, cumulative energy demand, and net present value were 36%, 29%, and 89% higher for hot mix asphalt, and the acidification and eutrophication impacts surpassed those of Portland cement concrete by 10% and 8%. Maintenance services are the hotspots for both pavement technologies throughout the life cycle. The significance of the proposed framework relies on guiding local strategic initiatives at the government and agency levels, assisting decision-making processes, and designing business models that meet sustainability requirements for road infrastructure in emerging countries where sustainability-oriented practices are not yet consolidated.<br/></div> © 2024 The Authors |  |  |  | http://dx.doi.org/10.1016/j.cscm.2024.e03337 |  |  | Asphalt concrete;Climate change;Concrete pavements;Concretes;Decision making;Ecosystems;Eutrophication;Ozone layer;Portland cement;Sustainable development; |  | 22145095 | English | Cargo transport;Case-studies;Heavy traffics;Hot mix asphalt;Life cycle impacts;Pavement technology;Population health;Portland cement concretes;Road transports;Southern Brazil; | Duplicado | [21 empty] | duplicado | remocao pre-triagem (nao e criterio de exclusao)
Effect of raw materials on the performance of 3D printing geopolymer: A review | Chen, Kailun and Liu, Qiong and Chen, Bing and Zhang, Shishun and Ferrara, Liberato and Li, Wengui | Journal of Building Engineering | 2024 | Engineering Village |  | 84 | <div data-language="eng" data-ev-field="abstract">Traditional construction materials such as cement products release a significant amount of carbon dioxide during their preparation and usage, negatively impacting on the environment. In contrast, 3D printing (3DP) with geopolymer materials utilises renewable and low-carbon emission raw materials. It also exhibits characteristics such as energy efficiency and resource-efficient utilisation, contributing to reduction in carbon emissions and an improvement in sustainability. Therefore, the development of 3DP geopolymer holds great significance. This paper provides a comprehensive review of 3DP geopolymer systems, examining the effect of raw materials on processability, including flowability and thixotropy, and microstructure. The study also delves into sustainability and environmental impact. The evaluation highlights the crucial role of silicon, aluminium, and calcium content in the silicate raw material, influencing the gel structure and microstructural development of the geopolymer. Aluminium promotes reaction rate, increases reaction degree, and aids in product formation. Silicon enhances the mechanical properties of geopolymer, while calcium facilitates the formation and stability of the three-dimensional network structure, further improving material strength and stability. Moreover, the reactivity of raw materials is a key factor affecting interlayer bonding and interface mechanical properties. Finally, considering sustainability, the selection of raw materials is crucial in reducing carbon emissions, energy consumption, and costs. Compared to Portland cement, 3DP geopolymer material demonstrate lower carbon emissions, energy consumption, and costs, thus making it a sustainable material.<br/></div> © 2024 The Authors |  |  |  | http://dx.doi.org/10.1016/j.jobe.2024.108501 |  |  | 3D printing;Aluminum;Carbon dioxide;Concretes;Energy efficiency;Energy utilization;Environmental impact;Inorganic polymers;Life cycle;Portland cement;Silicates;Sustainable development; |  | 23527102 | English | 3-D printing;3d printing concrete;3D-printing;Carbon emissions;Energy-consumption;Geopolymer;Geopolymer composites;Geopolymer materials;Life-cycle assessment;Low-carbon emissions; | Duplicado | [21 empty] | duplicado | remocao pre-triagem (nao e criterio de exclusao)
Evaluating the cradle-to-gate environmental impact and cooling performance of advanced daytime radiative cooling materials to establish a comparative framework for a novel photonic meta-concrete | Adams, N. and Carlosena, L. and Allacker, K. | Environmental Sciences Europe | 2024 | Engineering Village |  | 36 | <div data-language="eng" data-ev-field="abstract">Background: By the end of 2050, it is expected that 68% of the population will live in urban areas. A higher density of people living in cities generates an increased urban heat island. Radiative cooling (RC) materials are proposed as a key strategy to mitigate global warming and urban heating. The Horizon 2020 project MIRACLE aims at developing a new RC material based on conventional concrete. This paper presents a framework developed for comparing both the cradle-to-gate environmental impact and cooling potential of the newly developed photonic meta-concrete (or any other new RC material) with existing RC materials. The framework is applied to various RC materials using the generic Ecoinvent v3.6 database. The impact assessment method is in line with the Belgian life cycle assessment method for buildings and covers the 15 environmental impact categories of the EN15804:A2. The cooling performance is assessed by implementing the material spectral emissivity into a thermal model for Brussels and Madrid. Results: The study shows that the sputtering process contributes over 75% to the cradle-to-gate environmental impact of several RC materials, while materials produced without this process, have significantly lower impacts. The assessment of the cooling potential showed that convection heat gains make it difficult to create an all-year round cooling material. The comparison with a conventional building material, a concrete roof tile, hence shows great potential for these RC materials as heating gains during summer are significantly reduced. Analysing cooling performance alongside environmental impact, the study identified two RC materials, i.e. D6 and D10, as the most preferred in both Brussels and Madrid, considering their lower environmental impact and superior performance. Conclusions: The literature review revealed that a standardised way to assess and benchmark RC materials based on their cradle-to-gate environmental impact and cooling performance is lacking to date. This paper hence presents, for the first time, a method to compare RC materials considering these two characteristics. This method allows to identify the most competitive RC materials, which will serve in our study to benchmark the newly developed photonic meta-concrete.<br/></div> © The Author(s) 2024. |  |  |  | http://dx.doi.org/10.1186/s12302-024-01005-5 |  |  | Benchmarking;Concretes;Film cooling;Sputtering; |  | 21904707 | English | Cooling material;Cooling performance;Cooling potential;Heat transfer model;Impact assessments;Impact performance;Material-based;Radiative cooling;Radiative cooling material assessment;Thin-film deposition technique; | Duplicado | [21 empty] | duplicado | remocao pre-triagem (nao e criterio de exclusao)
Co-benefits of urban concrete recycling on the mitigation of greenhouse gas emissions and land use change: A case in Chongqing metropolis, China | Zhang, Chunbo and Hu, Mingming and Dong, Liang and Xiang, Pengcheng and Zhang, Qian and Wu, Jiangbo and Li, Bo and Shi, Shiying | Journal of Cleaner Production | 2018 | Engineering Village | 481 - 498 | 201 | Rapid urbanization drives massive construction, which, in return, leads to ever increasing urban metabolism challenges on the provision of raw materials, as well as the disposal of construction and demolition waste. Due to its large volume, the transporting and processing of these materials cause considerable greenhouse gas emissions and land use change. With this circumstance, shortening the supply chains of urban construction by efficient recycling of construction and demolition waste becomes a frontier field for the circular transition of cities. It is particularly important in current China, where the concrete recycling is still rare. This paper aims to map the opportunities and potentials of concrete recycling on the mitigation of greenhouse gas emissions and land use change, with an integrated material flow analysis and life cycle assessment for the case study city – Chongqing, China. For the baseline year 2015, four scenarios representing various recycling routes in Chongqing have been explored: (1) improving brick manufacturing; (2) recycling on-site for road base filling; (3) recycling aggregate for prefabricated concrete component and (4) recycling concrete aggregate for structure use. Results highlighted that different technological routes have different potentials to increase recycling rates but all generate co-benefits on greenhouse gases mitigation and land transformation reduction. Recycling of stony construction and demolition waste for high value concrete aggregate has the biggest potential to bring the co-benefits on greenhouse gases mitigation and land use reduction. Besides, on-site recycling for road-base aggregates also presents a high performance, especially on greenhouse gases mitigation in transport. Based on the sensitivity analysis, policy implications were discussed, highlighting the necessity of to develop the recycling routes that substitute primary gravel with aggregates recycled from the stony waste; unlocking the existing recycling capacity and restricting landfilling.<br/> © 2018 |  |  |  | http://dx.doi.org/10.1016/j.jclepro.2018.07.238 |  |  | Roads and streets;Supply chains;Gas emissions;Public policy;Recycling;Land use;Sensitivity analysis;Waste disposal;Construction industry;Demolition;Concretes;Life cycle; |  | 09596526 | English | Concrete recycling;Construction and demolition waste;Land-use change;Life Cycle Assessment (LCA);Material flow analysis; | Duplicado | [21 empty] | duplicado | remocao pre-triagem (nao e criterio de exclusao)
The impacts of future sectoral change on the greenhouse gas emissions of construction materials for Swiss residential buildings | Zhang, Xiaojin and Heeren, Niko and Bauer, Christian and Burgherr, Peter and McKenna, Russell and Habert, Guillaume | Energy and Buildings | 2024 | Engineering Village |  | 303 | <div data-language="eng" data-ev-field="abstract">Life Cycle Assessment (LCA) is a comprehensive method for evaluating building sustainability. However, most studies have relied on generic or national LCA databases, overlooking the systematic consideration of future scenarios and sectoral developments due to data and tool constraints. Moreover, there's a gap in providing a standardized workflow for such evaluations and understanding their impact on the greenhouse gas (GHG) emissions of buildings on a national level. Addressing these gaps, our study incorporates scenarios from two Integrated Assessment Models (IAMs), considering the future developments of the electricity, cement, and steel sectors, to assess embodied GHG emissions of Swiss residential buildings from 2015 to 2055. Our findings reveal that incorporating these future considerations can lead up to a 25% GHG emissions reduction by 2055 compared to 2015, primarily due to GHG emission reductions in concrete and brick as a result of these considerations. This is much less than the emissions reduction potential of some specific construction materials and far from the goal of net zero. It also underscores the importance of exploring alternative strategies for net-zero GHG emissions at the building stock level. Consequently, we present reproducible workflows using open-source tools and future versions of the Swiss national building LCA databases, offering a blueprint for similar future studies in other countries.<br/></div> © 2023 The Author(s) |  |  |  | http://dx.doi.org/10.1016/j.enbuild.2023.113824 |  |  | Blueprints;Building materials;Emission control;Gas emissions;Greenhouse gases;Housing; |  | 03787788 | English | Comprehensive method;Greenhouse gas emission reduction;Greenhouse gas emissions;Integrated assessment models;Life cycle assessment database;Prospective life cycle assessment;Prospectives;Residential building;Switzerland;Work-flows; | Duplicado | [21 empty] | duplicado | remocao pre-triagem (nao e criterio de exclusao)
Environmental and economic sustainability of crack mitigation in reinforced concrete with SuperAbsorbent polymers (SAPs) | di Summa, Davide and Tenorio Filho, Jose Roberto and Snoeck, Didier and Van den Heede, Philip and Van Vlierberghe, Sandra and Ferrara, Liberato and De Belie, Nele | Journal of Cleaner Production | 2022 | Engineering Village |  | 358 | <div data-language="eng" data-ev-field="abstract">Due to the increasing awareness and sensitivity towards the environmental and economic sustainability issues, the concrete industry has to deliver innovative solutions, in terms of materials, products and structural concepts, to achieve higher durability of engineering feats in real service scenarios. The inclusion of SuperAbsorbent Polymers (SAPs) into the concrete mix, can not only stimulate the autogenous crack healing, but is also able to reduce the shrinkage cracking through internal curing. In this paper, Life Cycle Assessment (LCA) and Life Cycle Cost (LCC) analysis have been performed to assess both the ecological and economic profile, in real scale, of conventional reinforced concrete structures, made with concrete containing SAPs, in comparison to a reference solution without any addition. For this purpose, the corrosion of reinforcement has been regarded as the main degradation mechanism and different corrosion models have been considered and combined with the structural analysis principles to obtain reliable Service Life (SL) estimations. Four different scenarios, with a SL ranging from 50 up to 100 years, have been analyzed to assess the potential benefits of a wall, cast with SAP-containing concrete (Wall_SAP). Both Wall_SAP and a reference wall without SAP (Wall_Ref) are subjected to the concrete cover replacement as main maintenance activity while for the Wall_Ref also the crack filling by means of polyurethane resin is considered as an option (Wall_Resin). The adopted CML impact-assessment method, developed by the Center of Environmental Science of Leiden University, shows the advantage of using SAPs, since the environmental burdens were reduced up to 20% in the case of Fresh Water Aquatic Ecotoxicity impact category in comparison to the reference for the fourth scenario. In this scenario a hemispherical corrosion pit model for the steel bars and a service life of 100 years were taken into account. Furthermore, the economic assessment developed for the same scenario, pointed out for the SAPs based solution, there identified as Wall_SAP_M2_100, a consistent reduction in terms of costs up to 14% if compared to the reference, there named as Wall_Ref_M2_100. The outcomes definitely highlight the potential of the analyzed technology that can fulfil the future needs of the stakeholders involved in the construction sector.<br/></div> © 2022 Elsevier Ltd |  |  |  | http://dx.doi.org/10.1016/j.jclepro.2022.131998 |  |  | Concrete products;Reinforced concrete;Cost benefit analysis;Shrinkage;Steel corrosion;Deterioration;Construction industry;Corrosive effects;Degradation;Service life;Concrete mixtures;Inorganic polymers; |  | 09596526 | English | Economic sustainability;Environmental sustainability;Innovative solutions;Material concepts;Material products;Product concepts;Self-healing;Structural concept;Superabsorbent polymer;Sustainability issues; | Duplicado | [21 empty] | duplicado | remocao pre-triagem (nao e criterio de exclusao)
Operational Energy Saving and Carbon Reduction Benefits of Concrete MiC Building’s Envelope | Hou, Miaomiao and Lin, Yaoyu and Wang, Qiong and He, Xiaolu and Zheng, Yiqian and Shen, Pengyuan | Lecture Notes in Civil Engineering | 2024 | Engineering Village | 468 - 478 | 382 LNCE | <div data-language="eng" data-ev-field="abstract">Modular integrated Construction (MiC) is an off-site construction method of the highest level and has been fast developed to meet the demand for fast, low-cost and eco-friendly construction. As the construction industry is the main contributor to global energy consumption and carbon emissions, MiC has great potential to improve its thermal and energy performance through better envelope design. However, fewer existing papers study the environmental performance of MiC during the operational phase, especially for concrete MiC. Therefore, this research aims to investigate the environmental performance of MiC during the operation phase through a case study of a real project and a comparative LCA analysis. The simulation modeling was calibrated and validated with real-time measurement readings. The temporal and spatial variations of the indoor thermal environment were analyzed. Finally, the energy consumption was simulated and a whole-life-cycle assessment was conducted, to provide a holistic quantitative energy saving and carbon reduction analysis for MiC compared to normal prefabricated construction. This research can help to improve the envelope design guidance of MiC and the resulting environmental performance.<br/></div> © The Author(s) 2024. |  |  |  | http://dx.doi.org/10.1007/978-981-97-5108-2_50 |  |  | Carbon;Concretes;Construction industry;Environmental management;Life cycle; |  | 23662557 | English | Building envelopes;Carbon reduction;Energy savings;Energy saving and carbon reduction;Energy-consumption;Energy-savings;Environmental performance;Modular integrated construction;Modulars;Operational phasis; | Duplicado | [21 empty] | duplicado | remocao pre-triagem (nao e criterio de exclusao)
Laboratory and Environmental Assessment of Asphalt Mixture Modified with a Compound of Reclaimed Asphalt Pavement and Waste Polyethylene | Boarie, Ahmed and Abdelsalam, Moustafa and Gamal, Ahmed and Rabah, Mostafa | Buildings | 2024 | Engineering Village |  | 14 | <div data-language="eng" data-ev-field="abstract">The use of reclaimed asphalt pavement (RAP) in manufacturing asphalt concrete has become indispensable all over the world. This is due to the limited number of areas that are required to stockpile scraped pavement, as well as a lack of natural aggregate, which is necessary in manufacturing asphalt concrete. Thus, this research aims to evaluate the mechanical characteristics and environmental impact of using RAP and waste polyethylene in hot mix asphalt (HMA). RAP was added to hot mix asphalt in proportions of 25%, 50%, 75%, and 100% instead of the same amount of coarse aggregate. Then, the optimum RAP hot mix asphalt was modified by adding polyethylene in proportions of 1%, 2%, 3%, and 4% into the hot mix asphalt. The Marshall mix design was used to define the optimum asphalt content. As a final point in this experimental work, tests on the loss of stability, indirect tensile strength, and wheel loading tracking were performed to assess the performance of asphalt mixes modified with RAP and polyethylene in different conditions. A life cycle assessment (LCA) was applied using the ReCipe 2016 Endpoint method to evaluate the environmental impacts of these mixtures using the SimaPro software, V9.1. The laboratory tests showed that the mixture containing 50% RAP instead of the same amount of coarse aggregate and 2% polyethylene recorded better Marshall characteristics than the control mixture and the mixture with RAP alone. Finally, the modified hot mix asphalt with added RAP and polyethylene not only achieved superior performance in rutting, water damage resistance, and the stiffness modulus of bituminous mixtures, but it has been verified that there is no serious risk to the environment.<br/></div> © 2024 by the authors. |  |  |  | http://dx.doi.org/10.3390/buildings14051186 |  |  | Aggregates;Asphalt concrete;Asphalt pavements;Concrete mixtures;Environmental impact;Polyethylenes;Tensile strength; |  | 20755309 | English | Asphalt mix;Coarse aggregates;Hot mix asphalt;Laboratory evaluation;Life cycle assessment;Performance;Reclaimed asphalt pavements;Simapro;Simapro software;Waste polyethylenes; | Duplicado | [21 empty] | duplicado | remocao pre-triagem (nao e criterio de exclusao)
The blue and grey water footprint of construction materials: Steel, cement and glass | Gerbens-Leenes, P.W. and Hoekstra, A.Y. and Bosman, R. | Water Resources and Industry | 2018 | Engineering Village | 1 - 12 | 19 | Numerous studies have been published on water footprints (WFs) of agricultural products, but much less on WFs of industrial products. The latter are often composed of various basic materials. Already the basic materials follow from a chain of processes, each with its specific water consumption (blue WF) and pollution (grey WF). We assess blue and grey WFs of five construction materials: chromium-nickel unalloyed steel, unalloyed steel, Portland cement (CEM I), Portland composite cement (CEM II/B) and soda-lime glass. Blue and grey WFs are added up along production chains, following life cycle inventory and WF accounting procedures. Steel, cement and glass have WFs dominated by grey WFs, that are 20-220 times larger than the blue WFs. For steel, critical pollutants are cadmium, copper and mercury; for cement, these are mercury or cadmium; for glass, suspended solids. Blue WFs of steel, cement and glass are mostly related to electricity use.<br/> © 2017 The Authors. Published by Elsevier B.V. |  |  |  | http://dx.doi.org/10.1016/j.wri.2017.11.002 |  |  | Agricultural products;Cadmium;Portland cement;Mercury (metal);Computational electromagnetics;Life cycle;Lime; |  | 22123717 | English | Accounting procedures;Composite cements;Industrial product;Industrial water;Life Cycle Assessment (LCA);Life Cycle Inventory;Water consumption;Water footprint; | Duplicado | [21 empty] | duplicado | remocao pre-triagem (nao e criterio de exclusao)
Is crushed concrete carbonation significant enough to be considered as a carbon mitigation strategy? | Ruschi Mendes Saade, Marcella and Yahia, Ammar and Amor, Ben | Environmental Research Letters | 2022 | Engineering Village |  | 17 | <div data-language="eng" data-ev-field="abstract">When addressing concrete carbonation as a carbon mitigation option, studies leave out the effect that a temporal difference between the CO<inf>2</inf> emissions and uptake happening throughout concrete’s life cycle have on climate change. In this study, the role played by carbonation on concrete’s carbon mitigation potential is investigated through a dynamic life cycle assessment, to properly position CO<inf>2</inf> uptake and release. The carbon balance in concrete structures built and demolished from 2018 to 2050 is modelled as a case study. The potential uptake due to crushed concrete carbonation is over 9% of the cumulative global warming effect of concrete manufacturing. It is comparable to the reduction potential of the most promising strategy, namely replacing clinker, totaling 12%. If stimulated in a wide scale, crushed concrete carbonation can push the industry towards meeting carbon mitigation targets faster. Future environmental impact assessments should rely on dynamic models to increasingly consider this phenomenon.<br/></div> © 2022 The Author(s). Published by IOP Publishing Ltd. |  |  |  | http://dx.doi.org/10.1088/1748-9326/ac9490 |  |  | Carbon;Carbon dioxide;Carbonation;Concretes;Environmental impact;Global warming; |  | 17489318 | English | A-carbon;Carbon mitigation;CO 2 emission;CO 2 uptake;Concrete carbonation;Crushed concretes;Dynamic LCA;Mitigation options;Mitigation strategy;Temporal differences; | Duplicado | [21 empty] | duplicado | remocao pre-triagem (nao e criterio de exclusao)
Mix design optimization of concrete containing fly ash and slag for global warming potential and cost reduction | Shobeiri, Vahid and Bennett, Bree and Xie, Tianyu and Visintin, Phillip | Case Studies in Construction Materials | 2023 | Engineering Village |  | 18 | <div data-language="eng" data-ev-field="abstract">Mix design optimization is challenging because the properties of concrete depend on both the chemical and physical properties of the components and their relative proportions. In this paper a mix design optimization approach based on the application of artificial intelligence, genetic algorithm optimisation, life-cycle assessment to quantify global warming potential (GWP) and simple economic modeling is developed and applied to identify the optimal use of fly ash and granulated blast furnace slag (GGBFS) in concretes with blended binders. A database including 892 mixes with supplementary cementitious materials (SCMs) is used to predict the concrete compressive strength and slump. Five case studies are presented investigating the influence of: chemical makeup of cement and SCMs, minimum cement content, regional transportation, emissions allocation, and binder type on the GWP and cost of optimal mix designs. The results show that the tool developed can reduce GWP by up to 60% and cost by up to 40% when compared to experimental results with equivalent strength.<br/></div> © 2023 The Authors |  |  |  | http://dx.doi.org/10.1016/j.cscm.2023.e01832 |  |  | Binders;Carbon dioxide;Cements;Compressive strength;Concretes;Cost reduction;Fly ash;Genetic algorithms;Global warming;Life cycle;Slags; |  | 22145095 | English | Carbon dioxide emissions;Costs reduction;Design optimization;Global warming potential;Mix cost;Mix designs;Mix optimization;Optimisations;Potential reduction;Supplementary cementitious material; | Duplicado | [21 empty] | duplicado | remocao pre-triagem (nao e criterio de exclusao)
Increasing the sustainability potential of a reinforced concrete building through design strategies: Case study | Rohden, Abrahao Bernardo and Garcez, Monica Regina | Case Studies in Construction Materials | 2018 | Engineering Village |  | 9 | This paper aims to investigate the influence of design strategies on the economic and environmental performance of 30-storey residential reinforced concrete (RC) building located in the Southern Brazil, through a case study. Four design options are simulated for the same building, including structural design as rigid frame system or hinged frame system with second order/P delta effects. In both cases buildings were designed with concrete strength class 25 MPa (C25) applied in all the structural elements or a concrete strength class range of 50 MPa to 25 MPa (C25–C50) applied in columns, varying along the building height. Environmental impacts were quantified through Life Cycle Assessment (LCA) based on measurements of environmental loads of processes and products, from cradle to grave. Results show reduction of environmental impacts, embodied energy and construction costs when a decrease in the amount of steel is combined with the increase in the concrete compressive strength of columns, which is more representative for the building designed as hinged frame system. The production of materials phase showed to be the major contributor to environmental impacts with steel and concrete being the most relevant impact producers. Concrete represents important impacts for stratospheric ozone depletion and climate change while steel dominates the ecotoxicity-related indicators. Results highlight the importance of design strategies to increase the sustainability potential of a RC structure and contribute to consolidate contemporary approaches that suggest the need to incorporate the degree of environmental impacts in design methods.<br/> © 2018 |  |  |  | http://dx.doi.org/10.1016/j.cscm.2018.e00174 |  |  | Architectural design;Compressive strength;Reinforced concrete;Global warming;Ecodesign;Environmental management;Structural design;Environmental impact;Ozone layer;Sustainable development; |  | 22145095 | English | Concrete compressive strength;Construction costs;Economic and environmental performance;Environmental loads;Life Cycle Assessment (LCA);Stratospheric ozone depletion;Structural elements;Sustainability-potential; | Duplicado | [21 empty] | duplicado | remocao pre-triagem (nao e criterio de exclusao)
A materials life cycle assessment of a net-zero energy building | Thiel, Cassandra L. and Campion, Nicole and Landis, Amy E. and Jones, Alex K. and Schaefer, Laura A. and Bilec, Melissa M. | Energies | 2013 | Engineering Village | 1125 - 1141 | 6 | This study analyzed the environmental impacts of the materials phase of a net-zero energy building. The Center for Sustainable Landscapes (CSL) is a three-story, 24,350 square foot educational, research, and administrative office in Pittsburgh, PA, USA. This net-zero energy building is designed to meet Living Building Challenge criteria. The largest environmental impacts from the production of building materials is from concrete, structural steel, photovoltaic (PV) panels, inverters, and gravel. Comparing the LCA results of the CSL to standard commercial structures reveals a 10% larger global warming potential and a nearly equal embodied energy per square feet, largely due to the CSL's PV system. As a net-zero energy building, the environmental impacts associated with the use phase are expected to be very low relative to standard structures. Future studies will incorporate the construction and use phases of the CSL for a more comprehensive life cycle perspective. © 2013 by the authors.<br/> |  |  |  | http://dx.doi.org/10.3390/en6021125 |  |  | Zero energy buildings;Environmental impact;Global warming;Building materials; |  | 19961073 | English | Commercial structures;Global warming potential;Green buildings;Life Cycle Assessment (LCA);Life cycle perspectives;Living buildings;Net-zero energy buildings;Sustainable landscape; | Duplicado | [21 empty] | duplicado | remocao pre-triagem (nao e criterio de exclusao)
Climate impacts from road bridges: effects of introducing concrete carbonation and biogenic carbon storage in wood | Penaloza, Diego and Erlandsson, Martin and Pousette, Anna | Structure and Infrastructure Engineering | 2018 | Engineering Village | 56 - 67 | 14 | The construction sector faces the challenge of mitigating climate change with urgency. Life cycle assessment (LCA), a widely used tool to assess the climate impacts of buildings, is seldom used for bridges. Material-specific phenomena such as concrete carbonation and biogenic carbon storage are usually unaccounted for when assessing the climate impacts from infrastructure. The purpose of this article is to explore the effects these phenomena could have on climate impact assessment of road bridges and comparisons between bridge designs. For this, a case study is used of two functionally equivalent design alternatives for a small road bridge in Sweden. Dynamic LCA is used to calculate the effects of biogenic carbon storage, while the Lagerblad method and literature values are used to estimate concrete carbonation. The results show that the climate impact of the bridge is influenced by both phenomena, and that the gap between the impacts from both designs increases if the phenomena are accounted for. The outcome is influenced by the time occurrence assumed for the forest carbon uptake and the end-of-life scenario for the concrete. An equilibrium or 50/50 approach for accounting for the forest carbon uptake is proposed as a middle value compromise to handle this issue.<br/> © 2017 Informa UK Limited, trading as Taylor & Francis Group. |  |  |  | http://dx.doi.org/10.1080/15732479.2017.1327545 |  |  | Construction industry;Roads and streets;Concretes;Highway administration;Wooden bridges;Concrete bridges;Forestry;Life cycle;Highway bridges;Storage (materials); |  | 15732479 | English | Carbon storage;Climate impact assessment;Climate impacts;Concrete carbonation;Construction sectors;Design alternatives;Forest carbons;Life Cycle Assessment (LCA); | Duplicado | [21 empty] | duplicado | remocao pre-triagem (nao e criterio de exclusao)
Effect of fly ash on the service life, carbon footprint and embodied energy of high strength concrete in the marine environment | Nath, Pradip and Sarker, Prabir K. and Biswas, Wahidul K. | Energy and Buildings | 2018 | Engineering Village | 1694 - 1702 | 158 | Durability is one of the primary considerations in designing concrete structures in aggressive environments. This paper presents a study of concretes containing fly ash as 30% and 40% of the total binder in regards to service life, carbon footprint and embodied energy. A simple deterministic service life estimation technique using the well-known Fick's law was applied to assess the service life of similar grade concrete mixes against the corrosion due to chloride diffusion. The parameters needed to predict the service life of concrete were determined from laboratory experiments. Compared to control concrete, fly ash concretes showed less chloride diffusion which is considered as the dominant form of attack in reinforced concrete structures in the marine environment and thus the latter is more durable or has a longer service life than the former. Finally, this paper presents the application of life cycle assessment to measure carbon footprint and embodied energy consumption saving benefits of the use of more durable fly ash concretes in the aggressive marine environment. About 36%–43% of carbon footprint and 36%–38% of embodied energy consumption can be avoided for different concrete covers due to replacement of 40% cement with fly ash.<br/> © 2017 Elsevier B.V. |  |  |  | http://dx.doi.org/10.1016/j.enbuild.2017.12.011 |  |  | Chlorine compounds;High performance concrete;Environmental regulations;Energy utilization;Carbon footprint;Service life;Concrete buildings;Reinforced concrete;Concrete construction;Fly ash; |  | 03787788 | English | Aggressive environment;Embodied energy;Fly ash concretes;High strength concretes;Laboratory experiments;Life Cycle Assessment (LCA);Marine environment;Service life estimation; | Duplicado | [21 empty] | duplicado | remocao pre-triagem (nao e criterio de exclusao)
A new framework for assessing the environmental impacts of circular economy friendly soil waste-based geopolymer cements | Sandanayake, Malindu and Law, David and Sargent, Paul | Building and Environment | 2022 | Engineering Village |  | 210 | <div data-language="eng" data-ev-field="abstract">Portland cement is one of the principal constituents used as a building material and is responsible for high energy consumption and greenhouse gas (GHG) emissions. Any attempt to reduce cement usage would make savings in energy usage and GHG emissions. A case study of Portland cement (CEM-I) replacement using alkali activated soil filter cake as a geopolymer mortar is presented to demonstrate application of a three-stage GHG emission estimation and comparison methodology using a process-based life cycle assessment (LCA) study, with a focus on benchmarking environmental sustainability. Results indicate that the alkali activated soil filter cake reduced total GHG emissions by 31% compared with CEM-I, which equates to 110 kgCO<inf>2</inf>-eq/m<sup>3</sup>. Transportation by rail was found to be more sustainable compared with by road, with an overall higher GHG emission reduction of between 5 and 10%. For road transport, heavy goods vehicles (HGV) of between 3.5t and 5.7t recorded the highest GHG emissions whilst articulated lorries recorded the lowest GHG emissions. Furthermore, the results also demonstrated that a bulk carrier is the most environmentally sustainable option for overseas raw material transportation. Monte-Carlo simulations signified the likelihood of achieving lowered GHG emissions when considering commercial production and inventory changes across different countries varies from 18% to 71%. These results highlight the importance of critical analysis of several factors which contribute towards overall environmental sustainability, prior to decision making on sustainable materials. Further research is encouraged on developing processes and methodologies to prioritize selection of sustainable materials to optimize sustainable benefits.<br/></div> © 2021 Elsevier Ltd |  |  |  | http://dx.doi.org/10.1016/j.buildenv.2021.108702 |  |  | Benchmarking;Portland cement;Soils;Gas emissions;Binders;Decision making;Materials handling;Roads and streets;Monte Carlo methods;Carbon dioxide;Energy conservation;Intelligent systems;Life cycle;Emission control;Energy utilization;Greenhouse gases; |  | 03601323 | English | Alkali-activated;Cement binder;Circular economy;Environmental sustainability;Filtercakes;Geopolymer;Geopolymer cement;Greenhouse gas emissions;Soil filters;Sustainable materials; | Duplicado | [21 empty] | duplicado | remocao pre-triagem (nao e criterio de exclusao)
Quantification of the service life extension and environmental benefit of Chloride Exposed Self-Healing Concrete | Belleghem, Bjorn Van and Van den Heede, Philip and Tittelboom, Kim Van and De Belie, Nele | Materials | 2017 | Engineering Village |  | 10 | Formation of cracks impairs the durability of concrete elements. Corrosion inducing substances, such as chlorides, can enter the matrix through these cracks and cause steel reinforcement corrosion and concrete degradation. Self-repair of concrete cracks is an innovative technique which has been studied extensively during the past decade and which may help to increase the sustainability of concrete. However, the experiments conducted until now did not allow for an assessment of the service life extension possible with self-healing concrete in comparison with traditional (cracked) concrete. In this research, a service life prediction of self-healing concrete was done based on input from chloride diffusion tests. Self-healing of cracks with encapsulated polyurethane precursor formed a partial barrier against immediate ingress of chlorides through the cracks. Application of self-healing concrete was able to reduce the chloride concentration in a cracked zone by 75% or more. As a result, service life of steel reinforced self-healing concrete slabs in marine environments could amount to 60-94 years as opposed to only seven years for ordinary (cracked) concrete. Subsequent life cycle assessment calculations indicated important environmental benefits (56%-75%) for the ten CML-IA (Center of Environmental Science of Leiden University-Impact Assessment) baseline impact indicators which are mainly induced by the achievable service life extension.<br/> © 2016 by the authors; licensee MDPI, Basel, Switzerland. |  |  |  | http://dx.doi.org/10.3390/ma10010005 |  |  | Chlorine compounds;Polyurethanes;Electrochemical corrosion;Reinforced concrete;Steel corrosion;Service life;Sustainable development;Concrete slabs; |  | 19961944 | English | Autonomous healing;Chloride diffusion;Concrete cracking;Life Cycle Assessment (LCA);Service life prediction; | Duplicado | [21 empty] | duplicado | remocao pre-triagem (nao e criterio de exclusao)
Environmental impact of textile reinforced concrete facades compared to conventional solutions-lca case study | Laiblova, Lenka and Peta, J. Jan and Kumar, Anuj and Hajek, Petr and Fiala, Ctislav and Vlach, Toma and Koci, Vladimir | Materials | 2019 | Engineering Village |  | 12 | Pitch-faced concrete is becoming a very popular element of modern architecture in the 21st century. In particular, the demand for concrete facades is increasing globally. On the other hand, climate change, environmental degradation, and limited resources are motivations for sustainable building materials. The construction industry is one the highest emitters of CO2 and other greenhouse gases, in which concrete plays a major role. Thus, reduction in the volume of concrete consumption is essential to control greenhouse gases. One approach to this problem is to use textile reinforced concrete (TRC). The main aim of the present study was to compare the subtle TRC facade made of three different types of technical textile rovings (glass, carbon, and basalt) with ordinary facades reinforced by steel reinforcement (ORC). The goal was to compare the basic environmental impact potential according to product category rules (PCR) for concrete structures. The functional unit was defined as an experimental facade with an area of 60 m2 and a 100-year lifespan. Inventory data were elaborated for concrete, steel, and textile fiber production; the building site; service life; demolition; and final disposal. The main life cycle assessment (LCA) parameters were global warming potential (GWP), ozone depletion (ODP), acidification (AP), eutrophication (EP), abiotic depletion (ADP), and photochemical oxidant creation (POCP). All the data used in the work were related to Czech Republic. Textile reinforced concrete facades appeared to be more environmentally friendly in four of six impact categories by an average of 30%. The results of the present study revealed that, in comparison to ORC, TRC has a lower environmental impact for the given conditions and thus good potential for use in sustainable construction.<br/> © 2019 by the authors. |  |  |  | http://dx.doi.org/10.3390/ma12193194 |  |  | Energy efficiency;Reinforced concrete;Eutrophication;Global warming;High performance concrete;Intelligent buildings;Construction industry;Ozone layer;Textiles;Sustainable development;Environmental impact;Greenhouse gases; |  | 19961944 | English | Ar glass fibers;Basalt fiber;Global warming potential;Life Cycle Assessment (LCA);Photochemical oxidants;Sustainable building materials;Sustainable construction;Textile reinforced concretes; | Duplicado | [21 empty] | duplicado | remocao pre-triagem (nao e criterio de exclusao)
Improved selection of the functional unit in environmental impact assessment of cement | Sagastume Gutierrez, Alexis and Cabello Eras, Juan J. and Gaviria, Carlos A. and Van Caneghem, Jo and Vandecasteele, Carlo | Journal of Cleaner Production | 2017 | Engineering Village | 463 - 473 | 168 | The outcome of Life Cycle Assessment (LCA) studies is strongly influenced by the selection of the functional unit, which must be defined in such a way that, when products are compared, the amounts compared have identical utilities. LCA studies of cements mostly use mass based functional units (MFU). However, since different cements have a different composition and binding capacity, they result in different compressive strength and durability in their applications, so that MFUs are inadequate. Therefore, this study introduces as functional unit the Cement Functional Performance (CFP): mass of cement needed to obtain 1 MPa of compressive strength during one year of durability (kg/(MPa∙year)). To evaluate the effect of the CFP, the environmental performance of three cements is compared. Results show that adding 5% of zeolite to cement results in a similar strength and 1.78 times higher durability of the produced concrete, which is explained by the reduction of chloride diffusion. Moreover, adding 19% of zeolite to cement increases its durability 2.75 times, but reduces compressive strength by 29%. As a result, cement with 5 and 19% of zeolite added has respectively 54 and 36% of the environmental impacts of Portland cement.<br/> © 2017 Elsevier Ltd |  |  |  | http://dx.doi.org/10.1016/j.jclepro.2017.09.007 |  |  | Environmental management;Portland cement;Compressive strength;Zeolites;Durability;Environmental impact assessments;Chlorine compounds; |  | 09596526 | English | Binding capacities;Chloride diffusion;Environmental performance;Functional performance;Functional units;Life Cycle Assessment (LCA); | Duplicado | [21 empty] | duplicado | remocao pre-triagem (nao e criterio de exclusao)
Design of low-carbon and cost-efficient concrete frame buildings: a hybrid optimization approach based on harmony search | Zhang, Xiaocun and Zhang, Xueqi | Journal of Asian Architecture and Building Engineering | 2023 | Engineering Village | 2161 - 2174 | 22 | <div data-language="eng" data-ev-field="abstract">The development of sustainable building structures has been a crucial measure for carbon reduction. With consideration of both carbon emissions and costs, the sustainable design of building structures is complicated and time consuming for designers. To simplify the process of sustainable design optimization, the present study proposes a multi-objective harmony search algorithm for the design of concrete frame buildings considering low-carbon and cost-efficient requirements. This hybrid method combines structural analysis with local component optimization. Process-based life cycle assessment was used to identify carbon-intensive and high-cost structural members, and these members were optimized using discrete design variables and complicated constraints. Furthermore, a case study was conducted on a four-story frame building, in which the embodied emissions and costs were estimated as 1270.91 tCO<inf>2e</inf> and 0.67 million USD in the initial design scheme. Beams were identified as the optimization target for this building, and a set of Pareto-optimal solutions was obtained, indicating potential emission and cost reductions of 17.9% and 12.3%, respectively, compared with the initial designs. This study provides an easy and practical approach for the sustainable design of concrete frame buildings and enables designers to better understand building structural optimization from an economic and low-carbon perspective.<br/></div> © 2022 The Author(s). Published by Informa UK Limited, trading as Taylor & Francis Group on behalf of the Architectural Institute of Japan, Architectural Institute of Korea and Architectural Society of China. |  |  |  | http://dx.doi.org/10.1080/13467581.2022.2145202 |  |  | Architectural design;Carbon;Concretes;Cost reduction;Intelligent buildings;Life cycle;Multiobjective optimization;Optimal systems;Pareto principle;Shape optimization;Structural optimization;Sustainable development; |  | 13467581 | English | Carbon emission assessment;Carbon emissions;Concrete framed structure;Frame buildings;Framed structure;Harmony search;Low-Carbon Buildings;Multi objective;Multi-objective optimal design;Optimal design; | Duplicado | [21 empty] | duplicado | remocao pre-triagem (nao e criterio de exclusao)
Environmental effects of using different construction codes applied to reinforced concrete beam designs based on Model Code 2010 and Spanish Standard EHE-08 | Almirall, C. and Petit-Boix, A. and Sanjuan-Delmas, D. and de la Fuente, A. and Pujadas, P. and Josa, A. | Engineering Structures | 2019 | Engineering Village | 438 - 447 | 179 | Assuming specific behavior models, the variety of design codes currently used for the design of concrete beams inevitably results in different solutions, ensuring service during the whole expected lifetime with a maximum functional quality and safety. However, from a sustainable design perspective, such differences may have remarkable environmental impacts. This paper analyses if the approach of the newest design code, i.e., the Model Code, leads to a reduction in resource consumption and greenhouse gas emissions (GHG) over the life-cycle of concrete beams. To do so, a comparative analysis of the environmental impact of concrete beams was carried out depending on the reference code used for its design (i.e., EHE-08 or Model Code). The results show that the reduction of reinforcing steel is a basic objective to minimize the life cycle environmental impacts of concrete beams. Every country may have its own design codes and, thus, the reinforcing steel use can vary for structures subjected to the same loads and with equivalent structural reliability. Hence, regulations play a key role in the sustainability of construction assets. Conclusions depend on the beam length (L) and height (h) and characteristic compressive strength (f<inf>ck</inf>). For short beams (4 m), the greater the h, the greater the reinforcement difference between the two codes. With regard to beams of 8 m, these differences can lead to varying steel and GHG savings, e.g., up to 5.0% with MC-2010 (h = 0.6 m and f<inf>ck</inf> ≤ 35 MPa), almost 40% with EHE – 08 (h = 1.0 m and 35 MPa < f<inf>ck</inf> ≤ 50 MPa) and more than 30% with EHE–08 (h = 0.6 m and 35 MPa < f<inf>ck</inf> ≤ 50 MPa). For long beams (L = 12.0 m), steel consumption is 0.3–19% lower when the beam is designed with EHE-08, and this difference decreases as f<inf>ck</inf> increases.<br/> © 2018 Elsevier Ltd |  |  |  | http://dx.doi.org/10.1016/j.engstruct.2018.11.013 |  |  | Structural design;Codes (symbols);Life cycle;Ecodesign;Sustainable development;Compressive strength;Reinforced concrete;Environmental impact;Concrete beams and girders;Gas emissions; |  | 01410296 | English | Characteristic compressive strengths;Comparative analysis;Life Cycle Assessment (LCA);Life-cycle environmental impact;Quality and safeties;Reinforced concrete beams;Resource consumption;Structural reliability; | Duplicado | [21 empty] | duplicado | remocao pre-triagem (nao e criterio de exclusao)
Carbon emission estimation of assembled composite concrete beams during construction | Xu, Kaitong and Kang, Haibo and Wang, Wei and Jiang, Ping and Li, Na | Energies | 2021 | Engineering Village |  | 14 | <div data-language="eng" data-ev-field="abstract">At present, the issue of carbon emissions from buildings has become a hot topic, and carbon emission reduction is also becoming a political and economic contest for countries. As a result, the government and researchers have gradually begun to attach great importance to the industrialization of low-carbon and energy-saving buildings. The rise of prefabricated buildings has promoted a major transformation of the construction methods in the construction industry, which is conducive to reducing the consumption of resources and energy, and of great significance in promoting the lowcarbon emission reduction of industrial buildings. This article mainly studies the calculation model for carbon emissions of the three-stage life cycle of component production, logistics transportation, and on-site installation in the whole construction process of composite beams for prefabricated buildings. The construction of CG-2 composite beams in Fujian province, China, was taken as the example. Based on the life cycle assessment method, carbon emissions from the actual construction process of composite beams were evaluated, and that generated by the composite beam components during the transportation stage by using diesel, gasoline, and electric energy consumption methods were compared in detail. The results show that (1) the carbon emissions generated by composite beams during the production stage were relatively high, accounting for 80.8% of the total carbon emissions, while during the transport stage and installation stage, they only accounted for 7.6% and 11.6%, respectively; and (2) during the transportation stage with three different energy-consuming trucks, the carbon emissions from diesel fuel trucks were higher, reaching 186.05 kg, followed by gasoline trucks, which generated about 115.68 kg; electric trucks produced the lowest, only 12.24 kg.<br/></div> © 2021 by the authors. Licensee MDPI, Basel, Switzerland. |  |  |  | http://dx.doi.org/10.3390/en14071810 |  |  | Construction industry;Carbon;Construction;Energy conservation;Gasoline;Energy utilization;Emission control;Trucks;Composite beams and girders; |  | 19961073 | English | Carbon emission reductions;Construction process;Electric energy consumption;Energy-saving buildings;Industrial buildings;Life Cycle Assessment (LCA);Logistics transportations;Low-carbon emission reductions; | Duplicado | [21 empty] | duplicado | remocao pre-triagem (nao e criterio de exclusao)
Minimizing the carbon footprint of 3D printing concrete: Leveraging parametric LCA and neural networks through multiobjective optimization | Jin, Willy and Caron, Jean-Francois and Ouellet-Plamondon, Claudiane M. | Cement and Concrete Composites | 2025 | Engineering Village |  | 157 | <div data-language="eng" data-ev-field="abstract">Concrete 3D printing proposes an off-site industrial process allowing to deposit material only where required. However, most mixture design methods struggle to perform, which is why a majority of 3D printing materials display high clinker contents. This study proposes a reproducible methodology for tailor-made 3D printing materials. Applied to a low-clinker quaternary blend, an iterative optimization process leads to a significant reduction of labor in material tuning. It involves life cycle assessment and artificial neural networks as objective functions in the Pareto selection of best-performing solutions. Following the constitution of an 18-mixture database with 6 independent variables and 5 objective functions, printable mortars of different strength classes are designed within 2 to 4 active learning runs. Consequently, this optimum-driven technique allows to rapidly converge toward low-carbon solutions for 3D printing, using local materials and custom characterization procedures.<br/></div> © 2024 The Authors |  |  |  | http://dx.doi.org/10.1016/j.cemconcomp.2024.105853 |  |  | Carbon footprint; |  | 09589465 | English | 3-D printing;3D-printing;Calcined clay;Limestone calcined clay;Multi-objectives optimization;Neural-networks;Objective functions;Off sites;Optimisations;Printing materials; | Duplicado | [21 empty] | duplicado | remocao pre-triagem (nao e criterio de exclusao)
Recycling potential of carbon fibres in the construction industry: From a technical and ecological perspective | Bayram, Berfin and Overhage, Vanessa and Lowen, Marco and Terorde, Katharina and Raulf, Karoline and Greiff, Kathrin and Gries, Thomas | Waste Management and Research | 2024 | Engineering Village | 726 - 737 | 42 | <div data-language="eng" data-ev-field="abstract">Even though carbon fibres (CFs) have been increasingly used, their end-of-life (EOL) handling presents a challenge. To address this issue, we evaluated the use of recycled CFs (rCFs), produced through pyrolysis, as rovings to be used in textile reinforced concrete structures. Mechanical processing (hammer mill) with varying machine settings was then used to assess EOL handling, considering the separation potential of rCFs and the length of separated rCFs. The results showed that rCF rovings can be separated from concrete with an average of 87 wt.-%, whereas the highest rCF length and separation yield were observed in different machine settings. In addition, a techno-environmental assessment on the mechanical process was performed to compare different machine settings. The machine settings with the highest yield of rCF rovings also had the highest fine fraction that cannot be further separated. Furthermore, life cycle assessment (LCA) was conducted covering three life cycles of CFs and an additional LCA for comparing rCF with virgin CF. LCA results revealed that CF reinforced plastic and concrete productions are the two main contributors to environmental impacts. The comparative LCA between virgin CF and rCF also showed that using rCF is environmentally advantageous, as virgin CF production causes 230% more global warming potential compared to rCF. Future studies assessing different allocation approaches, quantifying the quality of rCF, and its inclusion in LCA are relevant.<br/></div> © The Author(s) 2024. |  |  |  | http://dx.doi.org/10.1177/0734242X241237197 |  |  | Carbon dioxide;Construction industry;Environmental impact;Global warming;Life cycle;Plastic recycling;Reinforced concrete;Reinforced plastics; |  | 0734242X | English | Circular economy;End of lives;Life cycle assessment;Machine settings;Mechanical processing;Recycled carbon fibres;Recycling potential;Reinforced concrete structures;Textile reinforced concretes;Virgin carbon; | Duplicado | [21 empty] | duplicado | remocao pre-triagem (nao e criterio de exclusao)
A Preliminary Systematic Investigation onto Sprayed Concrete's Environmental Performance | Saade, Marcella Ruschi Mendes and Passer, Alexander and Mittermayr, Florian | Procedia CIRP | 2018 | Engineering Village | 212 - 217 | 69 | Due to concrete's great potential for impact generation, many Life Cycle Assessment studies on that material stand out in specialized literature. Within the scope of a research project entitled "Advanced and Sustainable Sprayed Concrete", this paper provides results of a systematic literature review performed to investigate sprayed concrete's and its constituents' life cycle loads. A meta-analysis was conducted to jointly analyze the paper sample and allow for identification of most frequently adopted methodological choices within published LCAs. Systematic reviews consist of an exhaustive summary of high-quality literature on a particular topic, which, in this case, pointed to a clear research gap on sprayed concrete's LCAs. Regarding constituents, results showed uniformity between cement LCAs and great uncertainty associated to chemical admixtures' life cycle results. This paper's findings are expected to shed light to common practice within building materials' LCA and to generate much needed knowledge on sprayed concrete's environmental performance.<br/> © 2018 The Authors. Published by Elsevier B.V. This is an open access article under the CC BY-NC-ND license. |  |  |  | http://dx.doi.org/10.1016/j.procir.2017.11.108 |  |  | Concrete additives;Environmental management;Concrete mixtures;Shotcrete; |  | 22128271 | English | Chemical admixture;Environmental performance;High quality;Life Cycle Assessment (LCA);Meta analysis;Paper samples;Systematic literature review;Systematic Review; | Duplicado | [21 empty] | duplicado | remocao pre-triagem (nao e criterio de exclusao)
Probabilistic Design of Sustainable Reinforced Concrete Infrastructure Repairs Using SIPmath | Zirps, Melissa and Lepech, Michael and Savage, Sam | Proceedings - Winter Simulation Conference | 2019 | Engineering Village | 3104 - 3115 | 2019-December | The design, construction, and operation of civil infrastructure that is more environmentally, socially, and economically responsible over its life cycle from extraction of raw materials to end of life is increasingly desirable worldwide. This paper presents a probabilistic framework for the design of civil infrastructure that achieves targeted improvements in quantitative sustainability indicators. The framework consists of two models: (i) probabilistic service life prediction models for determining the time to repair, and (ii) probabilistic life cycle assessment (LCA) models for measuring the impact of a repair. Specifically, this paper introduces a new mathematical approach, SIPmath, to simplify this design framework and potentially accelerate adoption by civil infrastructure designers. A reinforced concrete bridge repair in Norway is used as a case study to demonstrate SIPmath implementation. The case study shows that SIPmath allows designers to engage in sustainable design using probabilistic methods using the native, user-friendly Microsoft Excel<sup>®</sup> interface.<br/> © 2019 IEEE. |  |  |  | http://dx.doi.org/10.1109/WSC40007.2019.9004951 |  |  | Bridges;Reinforced concrete;Ecodesign;Sustainable development;Life cycle; |  | 08917736 | English | Civil infrastructures;Life cycle assessment model;Mathematical approach;Probabilistic design;Probabilistic framework;Probabilistic methods;Service life prediction;Sustainability indicators; | Duplicado | [21 empty] | duplicado | remocao pre-triagem (nao e criterio de exclusao)
A Mechanical and Environmental Assessment and Comparison of Basalt Fibre Reinforced Polymer (BFRP) Rebar and Steel Rebar in Concrete Beams | Inman, Marianne and Thorhallsson, Eythor Rafn and Azrague, Kamal | Energy Procedia | 2017 | Engineering Village | 31 - 40 | 111 | This paper compares holistically the mechanical and environmental performance of basalt fibre reinforced polymer (BFRP) rebar against conventional steel rebar in concrete beams. This assessment involves material testing and life cycle assessment (LCA). The results show that BFRP tendons in reinforced concrete beams are stronger and lighter than steel with a better environmental profile and fewer embodied emissions, as fewer material and energy resources are required during production. The future market is expected to be within the precast industry, rather than in on-site construction, as precast BFRP concrete beams have approximately half the emissions of steel reinforced concrete beams.<br/> © 2017 The Authors. |  |  |  | http://dx.doi.org/10.1016/j.egypro.2017.03.005 |  |  | Reinforced concrete;Basalt;Concrete beams and girders;Bridge decks;Fiber reinforced plastics; |  | 18766102 | English | Concrete beam;Environmental performance;Fibre reinforced polymers;Life Cycle Assessment (LCA);Mechanical performance; | Duplicado | [21 empty] | duplicado | remocao pre-triagem (nao e criterio de exclusao)
Technical and environmental potentialities of recycled steel fiber reinforced concrete for structural applications | Frazao, Cristina and Barros, Joaquim and Bogas, J. Alexandre and Garcia-Cortes, Veronica and Valente, Tiago | Journal of Building Engineering | 2022 | Engineering Village |  | 45 | <div data-language="eng" data-ev-field="abstract">The use of recycled materials and industrial by-products as sustainable constituents of cement-based materials could be an environmentally and technically promising solution for application to structural elements. In the present work, the technical and environmental impact of using recycled steel fibers as an alternative to industrial steel fibers for concrete reinforcement was assessed at material level. Numerical simulations were performed to derive the post-cracking constitutive laws of the developed Recycled Steel Fiber Reinforced Concrete (RSFRC) and Industrial Steel Fiber Reinforced Concrete (ISFRC) by inverse analysis of experimental results obtained from three-point notched beam bending tests (3PNBBT), round panel tests supported in three points (RPT-3ps) and double edge wedge splitting tests (DEWST). These simulations were able of fitting with high accuracy the experimental results and consequently to derive the tensile stress-crack width relationships of RSFRC and ISFRC that was used to numerically simulate the bending response of a T-cross section steel RSFRC beam failing in shear. The environmental impact of the incorporation of RSF in concrete in comparison with ISFRC was evaluated using Life Cycle Assessment methodology. The reduction of the environmental impact of the production of RSFRC compared to ISFRC with the same concrete strength class is demonstrated.<br/></div> © 2021 Elsevier Ltd |  |  |  | http://dx.doi.org/10.1016/j.jobe.2021.103579 |  |  | Inverse problems;Life cycle;Fiber reinforced materials;Reinforced plastics;Bending tests;Environmental impact;Environmental regulations;Recycling; |  | 23527102 | English | Constitutive law;Industrial steel;Industrial steel fiber;Industrial steel fiber reinforced concrete;Post-cracking constitutive law;Recycled steel fiber;Recycled steel fiber reinforced concrete;Steel fiber reinforced concretes; | Duplicado | [21 empty] | duplicado | remocao pre-triagem (nao e criterio de exclusao)
Climate and resource footprint assessment and visualization of recycled concrete for circular economy | Mostert, Clemens and Sameer, Husam and Glanz, Dilan and Bringezu, Stefan | Resources, Conservation and Recycling | 2021 | Engineering Village |  | 174 | <div data-language="eng" data-ev-field="abstract">Climate mitigation and efficient use of resources in the building sector have become a central issue for sustainable development. Promoting a circular economy and reducing global warming at the same time is an increasingly important challenge for construction, demolition and recycling of buildings. This study assesses the greenhouse gas emissions in relation to the resource use of recycled concrete (RC-concrete) and transfers the results into a Building Information Modelling application for visualization of the footprints results. The town hall building in the German city of Korbach was selected as a case study, which was selectively demolished and rebuilt with RC-concrete using recycled aggregates from the old building. The production of RC-concrete is compared with conventional concrete made from natural aggregates. The analysis covers the end of life and the production phase of concrete within the life cycle assessment (LCA) boundaries. The environmental assessment is done based on product climate, energy, material and water footprints, as reliable benchmarks for climate and resource efficiency in the building sector. RC-concrete can decrease the material footprint by up to 50%, whereas the reduction potential for the climate footprint is limited and the water footprint can be up to ten times higher with wet processing of concrete waste. The visualization of footprint results using LCA and digital planning software will further enhance the low carbon architectural design and circularity in the building sector.<br/></div> © 2021 The Authors |  |  |  | http://dx.doi.org/10.1016/j.resconrec.2021.105767 |  |  | Concrete aggregates;Greenhouse gases;Recycling;Environmental impact;Sustainable development;Buildings;Waste treatment;Concrete products;Gas emissions;Global warming;Visualization; |  | 09213449 | English | Buildings sector;Circular economy;Climate footprints;Climate mitigations;Concrete waste treatment;Greenhouse gas emissions;Product material footprint;Recycled aggregate for concrete;Recycled concretes;Water footprint; | Duplicado | [21 empty] | duplicado | remocao pre-triagem (nao e criterio de exclusao)
Demonstrating circular life cycle sustainability assessment – a case study of recycled carbon concrete | Luthin, Anna and Crawford, Robert H. and Traverso, Marzia | Journal of Cleaner Production | 2023 | Engineering Village |  | 433 | <div data-language="eng" data-ev-field="abstract">To counter the high consumption of resources and environmental emissions in the construction sector, innovative materials such as carbon-reinforced concrete (CRC) are needed. CRC has the potential to lower the resource use and emissions of the construction sector and lead to a circular economy (CE). To understand the overall circularity and sustainability performance of such materials, holistic assessments are needed. This study demonstrated the application of the newly developed circular life cycle sustainability assessment (C-LCSA) framework that is based on CE indicators and life cycle sustainability assessment (LCSA). The framework was applied to an industrial floor that was made from recycled CRC scrap (R–CRC industrial floor) in its development phase – using both the concrete faction and the carbon fiber fraction. The material circularity indicator (MCI) was used for the circularity assessment. It was applied in parallel to a life cycle assessment (LCA), life cycle costing (LCC), and a social hotspot assessment, using the same functional unit and system boundaries. The cut-off approach used was in line with the technical system boundaries. The results showed that the contribution to the circularity of the R–CRC industrial floor was high (0.8184) due to the use of recycled material and the potential of being recycled again. The global warming potential (GWP, 167 kg CO<inf>2</inf> eq.) was lower while the human toxicity potential (HTP) was higher compared to similar products. The production costs far exceeded the current price of a comparable product which might be related to the inefficiencies in the production at the laboratory scale in the development phase of the R–CRC industrial floor. Social risks were found for health and safety, as well as for the social acceptance of the floor due to technical uncertainties. Increasing the circularity further by only using recycled aggregates mostly showed positive effects on the environmental impacts. However, HTP and costs increased. General statements on the interlinkages between a higher circularity and positive impacts on sustainability performance cannot necessarily be made. Instead, a robust and holistic assessment of new products is needed. C-LCSA has demonstrated its effectiveness as a reliable framework for identifying interlinkages and trade-offs between the different sustainability dimensions and circularity. Further studies should be conducted to validate and demonstrate the C-LCSA framework on different products.<br/></div> © 2023 |  |  |  | http://dx.doi.org/10.1016/j.jclepro.2023.139853 |  |  | Construction industry;Costs;Economic and social effects;Environmental impact;Floors;Global warming;Health risks;Life cycle;Recycling;Scrap metal reprocessing;Sustainable development; |  | 09596526 | English | Carbon concrete;Circular economy;Circularity;Circularity assessment;Concrete industrial floors;Construction sectors;Development phasis;Life cycle sustainability assessments;Recycling;Sustainability performance; | Duplicado | [21 empty] | duplicado | remocao pre-triagem (nao e criterio de exclusao)
Environmental assessment of large-scale 3D printing in construction: A comparative study between cob and concrete | Alhumayani, Hashem and Gomaa, Mohamed and Soebarto, Veronica and Jabi, Wassim | Journal of Cleaner Production | 2020 | Engineering Village |  | 270 | This paper explores the environmental impacts of large-scale 3D printing (3DP) construction in comparison to conventional construction methods using two different types of construction material: concrete and cob (a sustainable earth-based material). The study uses a standard Life Cycle Assessment (LCA) method, from cradle to site, to assess the environmental impacts of the construction materials and processes, with a focus on load-bearing walls in small/medium size houses. As expected, cob-based methods (conventional followed by 3DP) show lower overall environmental impacts and global warming potentials than the concrete-based methods. The study also shows that while the overall environmental impacts of 3DP concrete is higher than that of 3DP cob due to higher global warming potential, stratospheric ozone depletion and fine particulate matter formation, it has less impact on marine eutrophication, land use, and mineral resources scarcity. The environmental issues that remain to be overcome in relation to 3DP concrete is its high-cement content, while the issue in 3DP cob rises from the use of electricity for the 3D printing operation. The study indicates that the use of renewable energy resources and innovative material science can greatly increase the potentials of both 3DP cob and 3DP concrete respectively for future construction.<br/> © 2020 Elsevier Ltd |  |  |  | http://dx.doi.org/10.1016/j.jclepro.2020.122463 |  |  | 3D printers;Concretes;Global warming;Land use;Mineral resources;Eutrophication;Ozone layer;Sustainable development; |  | 09596526 | English | Conventional constructions;Environmental assessment;Fine particulate matter;Global warming potential;Innovative materials;Life Cycle Assessment (LCA);Materials and process;Stratospheric ozone depletion; | Duplicado | [21 empty] | duplicado | remocao pre-triagem (nao e criterio de exclusao)
Comprehensive Analysis of Geopolymer Materials: Properties, Environmental Impacts, and Applications | Sbahieh, Sami and McKay, Gordon and Al-Ghamdi, Sami G. | Materials | 2023 | Engineering Village |  | 16 | <div data-language="eng" data-ev-field="abstract">The advancement of eco-friendly technology in the construction sector has been improving rapidly in the last few years. As a result, multiple building materials were developed, enhanced, and proposed as replacements for some traditional materials. One notable example presents geopolymer as a substitute for ordinary Portland concrete (OPC). The manufacturing process of (OPC) generates CO<inf>2</inf> emissions and a high energy demand, both of which contribute to ozone depletion and global warming. The implementation of geopolymer concrete (GPC) technology in the construction sector provides a path to more sustainable growth and a cleaner environment. This is due to geopolymer concrete’s ability to reduce environmental pollutants and reduce the construction industry’s carbon footprint. This is achieved through its unique composition, which typically involves industrial byproducts like fly ash or slag. These materials, rich in silicon and aluminum, react with alkaline solutions to form a binding gel, bypassing the need for the high-energy clinker production required in OPC. The use of such byproducts not only reduces CO<inf>2</inf> emissions but also contributes to waste minimization. Additionally, geopolymer offers extra advantages compared to OPC, including improved mechanical strength, enhanced durability, and good stability in acidic and alkaline settings. Such properties make GPC particularly suitable for a range of construction environments, from industrial applications to infrastructure projects exposed to harsh conditions. This paper comprehensively reviews the different characteristics of geopolymers, which include their composition, compressive strength, durability, and curing methods. Furthermore, the environmental impacts related to the manufacturing of geopolymer materials were evaluated through the life-cycle assessment method. The result demonstrated that geopolymer concrete maintains positive environmental impacts due to the fact that it produces fewer carbon dioxide CO<inf>2</inf> emissions compared to OPC concrete during its manufacturing; however, geopolymer concrete had some minor negative environmental impacts, including abiotic depletion, human toxicity, freshwater ecotoxicity, terrestrial ecotoxicity, and acidification. These are important considerations for ongoing research aimed at further improving the sustainability of geopolymer concrete. Moreover, it was determined that silicate content, curing temperature, and the proportion of alkaline solution to binder are the major factors significantly influencing the compressive strength of geopolymer concrete. The advancement of geopolymer technology represents not just a stride toward more sustainable construction practices but also paves the way for innovative approaches in the field of building materials.<br/></div> © 2023 by the authors. |  |  |  | http://dx.doi.org/10.3390/ma16237363 |  |  | Carbon dioxide;Carbon footprint;Compressive strength;Concrete products;Construction industry;Curing;Fly ash;Geopolymers;Global warming;Inorganic polymers;Life cycle;Portland cement;Silicates;Slags;Sustainable development; |  | 19961944 | English | Application of geopolymer;CO 2 emission;Construction sectors;Curing time;Environmental impact of geopolymer;Geopolymer;Geopolymer concrete;Geopolymer materials;Life-cycle assessment; | Duplicado | [21 empty] | duplicado | remocao pre-triagem (nao e criterio de exclusao)
Life cycle impact assessment of corrosion preventive designs applied to prestressed concrete bridge decks | Navarro, Ignacio J. and Yepes, Victor and J.V., Marti and F., Gonzalez-Vidosa | Journal of Cleaner Production | 2018 | Engineering Village | 698 - 713 | 196 | Chloride corrosion of reinforcing steel in concrete structures is a major issue in the construction sector due to economic and environmental reasons. Assuming different prevention strategies in aggressive marine environments results in extending the service life of the exposed structures, reducing the maintenance actions required throughout their operation stage. The aim of the present study is to analyze the environmental implications of several prevention strategies through a life cycle assessment using a prestressed bridge deck as a case study. The environmental impacts of 15 prevention alternatives have been evaluated when applied to a real case of study, namely a bridge deck exposed to a chloride laden surrounding. The Eco-indicator 99 methodology has been adopted for the evaluation of the impacts. As some of the alternatives involve the use of by-products such as fly ash and silica fume, economic allocation has been assumed to evaluate their environmental impacts. Results from the life cycle analysis show that the environmental impacts of the chloride exposed structure can be reduced significantly by considering specific preventive designs, such as adding silica fume to concrete, reducing its water to cement ratio or applying hydrophobic or sealant treatments to its surface. In such scenarios, the damage caused to the environment mainly due to maintenance operations and material consumption can be reduced up to a 30–40% of the life cycle impacts associated to a conventional design. The study shows how the application of life cycle assessment methodologies can be of interest to reduce the environmental impacts derived from the maintenance operations required by bridge decks subjected to aggressive chloride laden environments.<br/> © 2018 Elsevier Ltd |  |  |  | http://dx.doi.org/10.1016/j.jclepro.2018.06.110 |  |  | Construction industry;Concrete beams and girders;Fly ash;Prestressed concrete;Sustainable development;Bridge decks;Chlorine compounds;Ecodesign;Silica fume;Steel corrosion; |  | 09596526 | English | Chloride corrosion;Eco-Indicator 99;Environmental implications;Life Cycle Assessment (LCA);Life cycle impact assessment;Maintenance operations;Preventive measures;Water to cement (binder) ratios; | Duplicado | [21 empty] | duplicado | remocao pre-triagem (nao e criterio de exclusao)
Reducing water footprint of building sector: Concrete with seawater and marine aggregates | Arosio, V. and Arrigoni, A. and Dotelli, G. | IOP Conference Series: Earth and Environmental Science | 2019 | Engineering Village | BAUIMASSIVI; Beckhof | 323 | Freshwater resources are currently under great pressure all over the world due to many factors, such as climate change and growing urbanization. Industrial products like concrete pauperize a significant share of available freshwater during their life cycle. Therefore, cutting down the amount of freshwater consumed by these products might be a solution to reduce the stress in regions affected by water scarcity. In this study, the potential freshwater savings linked to the adoption of innovative concrete mixtures were investigated via the Life Cycle Assessment (LCA) method. In particular, the use of marine aggregates instead of land-based ones and seawater rather than freshwater in the mixing process of concrete were examined. To improve the validity of the analysis, the applicability to the Italian context using geo-referenced data for the distance to the coastline and the availability of freshwater was explored. Results confirmed the positive effect that the use of seawater and marine aggregates might have in reducing the water footprint of the Italian construction sector, leaving freshwater available for human consumption. Mixing concrete with seawater would lead to a reduction of its water footprint up to 12%. Moreover, if land-won aggregates were replaced with marine ones, an 84% reduction of the water footprint could be achieved. In both cases, possible burden shifting (e.g. increase of greenhouse gases emissions) should be investigated.<br/> © 2019 IOP Publishing Ltd. All rights reserved. |  |  |  | http://dx.doi.org/10.1088/1755-1315/323/1/012127 |  |  | Climate change;Mixtures;Concrete mixing;Construction industry;Concrete products;Seawater;Greenhouse gases;Concrete aggregates;Life cycle; |  | 17551307 | English | Building sectors;Construction sectors;Fresh water resources;Greenhouse gases emissions;Human consumption;Industrial product;Life Cycle Assessment (LCA);Marine aggregates; | Duplicado | [21 empty] | duplicado | remocao pre-triagem (nao e criterio de exclusao)
Effects of composition and transportation logistics on environmental, energy and cost metrics for the production of alternative cementitious binders. | Nguyen, Long and Moseson, Alexander J. and Farnam, Yaghoob and Spatari, Sabrina | Journal of Cleaner Production | 2018 | Engineering Village | 628 - 645 | 185 | The production of cement, the primary ingredient in concrete, is responsible for 5–10% of anthropogenic GHG emissions. Numerous studies have investigated ordinary portland cement (OPC) alternatives with the goal of reducing GHG emissions. This life cycle assessment (LCA) adds transportation as a focus of the assessment, in addition to the process steps from cradle to the gate of finished cementitious product. GHG emissions and cost are assessed for five cement types with comparable performance (1) OPC; (2) blended OPC with slag (SC); (3) blended OPC with fly ash (FAC); (4) metakaolin-based geopolymer (MKG); and (5) high volume limestone alkali-activated slag cements (HLAASCs). Transportation logistics are known to be critical for the cement industry, and this holds true for alternative cements. The influence of feedstock source location and transport mode within the supply chain significantly affect both environmental impacts (up to 80% of GHG emissions) and production cost (up to 65%), and should thus be a major consideration. All OPC alternatives reduce GHG emissions, even at the least beneficial points of their ranges. HLAASC reduces GHG emissions and energy consumption in all cases studied, by up to 95% and 83%. SC and FAC have comparable reductions in GHG emissions and energy, and their ranges overlap. MKG reduces GHG emissions but not energy input for the cases studied, however the energy demand may be closer to the other binders studied where the mineral is available and from low grade sources.<br/> © 2018 Elsevier Ltd |  |  |  | http://dx.doi.org/10.1016/j.jclepro.2018.02.247 |  |  | Gas emissions;Supply chains;Portland cement;Energy utilization;Fly ash;Costs;Greenhouse gases;Lime;Slags;Binders;Geopolymers;Inorganic polymers; |  | 09596526 | English | Alkali activated cements;Alkali-activated slag cement;Cementitious binders;Energy and cost;Geopolymer;Life Cycle Assessment (LCA);Ordinary Portland cement;Transportation-logistics; | Duplicado | [21 empty] | duplicado | remocao pre-triagem (nao e criterio de exclusao)
Assessing the environmental sustainability of an emerging energy technology: Solar thermal calcination for cement production | Tomatis, Marco and Jeswani, Harish Kumar and Stamford, Laurence and Azapagic, Adisa | Science of the Total Environment | 2020 | Engineering Village |  | 742 | Cement production is a highly energy-intensive process, contributing 7% to global CO<inf>2</inf> emissions. Over 80% of the energy used in cement production is consumed by the calcination process. This paper considers a novel solar thermal technology for calcination, to investigate if it could help mitigate the climate change and other environmental impacts from cement production on a life cycle basis. The following three solar options are compared to conventional fossil-fuel calcination via life cycle assessment: a full solar system, which provides all the required thermal energy, and two hybrid systems, where the solar system provides 14% and 33% of the thermal energy, respectively. The results show that all three solar options have lower impacts than conventional calcination in 14 out of 17 categories. The full solar system is the best alternative, with major reductions in climate change (48%), fossil depletion (75%), photochemical ozone formation (92%) and terrestrial ecotoxicity (79%). Based on insolation levels in different parts of the world, the solar systems could be applied to 26% of current global cement production. This would reduce the climate change impact by 15–40%, as well as most other impacts by 14–87%, depending on the fuel mix. However, a limiting factor might be two times greater land occupation than by the conventional process. Furthermore, the solar system has higher human toxicity-cancer (102%) and metals and minerals depletion (6%) due to the construction of solar facilities. Coupling conventional calcination with carbon capture and storage (CCS) is more efficient in reducing the climate change impact (63%) than the solar system (48%) relative to conventional calcination without CCS. However, adding CCS to the solar calciner would still be a better option, decreasing the impact by 81% relative to conventional calcination without CCS. These findings will be of interest to the solar and cement industries as well as other industrial sectors using high-temperature processes.<br/> © 2018 Elsevier B.V. |  |  |  | http://dx.doi.org/10.1016/j.scitotenv.2020.140510 |  |  | Fossil fuels;Environmental technology;Carbon capture;Climate change;Hybrid systems;Solar heating;Environmental impact;Solar thermal energy;Sustainable development;Thermal energy;Cements;Life cycle; |  | 00489697 | English | Carbon capture and storages (CCS);Climate change impact;Emerging energy technologies;Environmental sustainability;High temperature process;Life Cycle Assessment (LCA);Photochemical ozone;Solar thermal technology; | Duplicado | [21 empty] | duplicado | remocao pre-triagem (nao e criterio de exclusao)
Granger Causality Analysis of Foreign Trade in Cement Products and Ecological Impact in China | Feng, Chen | Mathematical Problems in Engineering | 2022 | Engineering Village |  | 2022 | <div data-language="eng" data-ev-field="abstract">This paper presents an in-depth study and analysis of the impact of foreign trade on cement products and the ecological environment in China through Granger causality analysis. Based on the theoretical basis of foreign trade, ecological environment, and the relationship between them, a general equilibrium model is used to empirically analyze the "three effects"of foreign trade in Chinese cement products on the ecological environment, and the effects of import and export trade on ecological environment and the net effects are calculated, respectively. Then, based on the data of domestic and foreign cement product production and trade, the purpose, scope, and environmental impact factors of the ecological impact of foreign trade of Chinese cement products were determined by the life cycle assessment method, and the inventory analysis was carried out in phases based on the six aspects of nonrenewable resource depletion, global warming, photochemical ozone generation, acidification, eutrophication, and human health damage. The results were characterized and standardized, and the hierarchical analysis method was used to weight the evaluation of each environmental impact type, and finally, the resource consumption coefficient and environmental impact load index values and corresponding ratios were determined based on the green product evaluation method. This paper establishes an index system for the ecological and environmental impacts of foreign trade of cement products, which is a guide for the ecological and environmental impacts of foreign trade of other products in China. The results of the study on the ecological and environmental impacts of foreign trade of Chinese cement products also have important practical significance for the formulation of regulations and standards related to the cement industry, the adjustment of the import and export structure of cement products, and the improvement of production equipment and processes.<br/></div> © 2022 Chen Feng. |  |  |  | http://dx.doi.org/10.1155/2022/3467483 |  |  | Cements;Damage detection;Environmental regulations;Eutrophication;Global warming;International trade;Life cycle;Statistical tests; |  | 1024123X | English | Cement products;Ecological environments;Ecological impacts;General equilibrium models;Granger causality analysis;Import and export trade;In-depth analysis;In-depth study;Net effect;Product production; | Duplicado | [21 empty] | duplicado | remocao pre-triagem (nao e criterio de exclusao)
Seawater-Mixed Lightweight Aggregate Concretes with Dune Sand, Waste Glass and Nanosilica: Experimental and Life Cycle Analysis | Sikora, Pawel and Afsar, Levent and Rathnarajan, Sundar and Nikravan, Morteza and Chung, Sang-Yeop and Stephan, Dietmar and Abd Elrahman, Mohamed | International Journal of Concrete Structures and Materials | 2023 | Engineering Village |  | 17 | <div data-language="eng" data-ev-field="abstract">The use of alternative and locally available materials is encouraged in the construction industry to improve its sustainability. Desert regions with shortages in freshwater and river sand as fine aggregates in concrete have to search for alternative materials such as seawater, dune sand, and waste glass powder to produce lightweight concretes. The potential negative effects of adding these alternative materials can be reduced by adding nanosilica to the cementitious system at very low quantities. This study evaluates the feasibility of using these alternative materials and nanosilica (NS) in producing lightweight aggregate concretes (LWACs). A systematic study was carried out to understand the synergistic effect of nanosilica and seawater in improving the hydration characteristics of the developed cementitious systems. Also, the effect of these alternative materials on the fresh properties of the cementitious system was assessed by slump flow tests. The evolution of compressive strength at early ages was investigated after 2, 7, and 28 days of moist curing and an improvement in the strength development in concretes with seawater was observed. Furthermore, the integrity of the developed LWACs was analyzed using oven-dry density, thermal conductivity, water porosity and shrinkage measurements. Moreover, the capillary porosity and sorptivity measurements revealed the denser microstructure in the nano-modified seawater lightweight concretes. In the end, the life-cycle assessment study calculated the benefit of alternative materials in terms of carbon footprint and water consumption. As an outcome, a sustainable solution for producing LWACs containing seawater, dune sand or glass powder was proposed.<br/></div> © 2023, The Author(s). |  |  |  | http://dx.doi.org/10.1186/s40069-023-00613-4 |  |  | Carbon footprint;Compressive strength;Concrete aggregates;Concrete products;Construction industry;Glass;Life cycle;Light weight concrete;Porosity;Sand; |  | 19760485 | English | Aggregate concrete;Alternative materials;Cementitious systems;Dunes sands;Life cycle analysis;Life cycle assessment;Lightweight aggregates;Lightweight concrete;Nano Silica;Waste glass; | Duplicado | [21 empty] | duplicado | remocao pre-triagem (nao e criterio de exclusao)
Eco-efficiency assessment of technological innovations in high-grade concrete recycling | Zhang, Chunbo and Hu, Mingming and Dong, L. and Gebremariam, Abraham and Mirand-Xicotencatl, Brenda and Di Maio, Francesco and Tukker, Arnold | Resources, Conservation and Recycling | 2019 | Engineering Village | 649 - 663 | 149 | <div data-language="eng" data-ev-field="abstract">The increasing volume of Construction and demolition waste (CDW) associated with economic growth is posing challenges to the sustainable management of the built environment. The largest fraction of all the CDW generated in the member states of the European Union (EU) is End-of-life (EOL) concrete. The most widely applied method for EOL concrete recovery in Europe is road base backfilling, which is considered low-grade recovery. The common practice for high-grade recycling is wet process that processes and washes EOL concrete into clean coarse aggregate for concrete manufacturing. It is costly. As a result, a series of EU projects have been launched to advance the technologies for high value-added concrete recycling. A critical environmental and economic evaluation of such technological innovations is important to inform decision making, while there has been a lack of studies in this field. Hence the present study aimed to assess the efficiency of the technical innovations in high-grade concrete recycling, using an improved eco-efficiency analytical approach by integrating life cycle assessment (LCA) and life cycle costing (LCC). Four systems of high-grade concrete recycling were analyzed for comparison: (i) business-as-usual (BAU) stationary wet processing; (ii) stationary advanced dry recovery (ADR); (iii) mobile ADR; (iv) mobile ADR and Heating Air Classification (A&H). An overarching framework was proposed for LCA/LCC-type eco-efficiency assessment conforming to ISO standards. The study found that technological routes that recycle on-site and produce high-value secondary products are most advantageous. Accordingly, policy recommendations are proposed to support the technological innovations of CDW management.<br/></div> © 2019 |  |  |  | http://dx.doi.org/10.1016/j.resconrec.2019.06.023 |  |  | Concrete aggregates;Costs;Decision making;Demolition;Efficiency;ISO Standards;Recycling;Sustainable development; |  | 09213449 | English | 'Dry' [;Concrete recycling;Construction and demolition waste;Eco-efficiency assessments;End of lives;European union;High grades;Life cycle assessment;Life cycle costing;Technological innovation; | Duplicado | [21 empty] | duplicado | remocao pre-triagem (nao e criterio de exclusao)
Environmental full cost accounting of alternative materials used for railroad ties: Treated-wood and concrete case study | Herrera Diaz, Maria A. and Scouse, Adam and Kelley, Stephen S. | Journal of Cleaner Production | 2022 | Engineering Village |  | 364 | <div data-language="eng" data-ev-field="abstract">Environmental full-cost accounting (FCA) is a novel analytical framework that describes ecological and human health impacts of products and processes using financial measures. These impacts are generally considered to be external to the cost of the product, and are not traditionally reflected in the sales price of the product or service. FCA methodology provides a novel framework to analyze product alternatives from an inclusive perspective considering economic, societal, and environmental impacts. In this work, researchers use the FCA methodology to compare a series of chemically treated wooden and concrete railroad crossties. For all products analyzed in the study, production of the treatment chemicals and the crosstie, use, and disposal stages were included along with mass of emissions, and associated health and environment costs. This FCA allows for a comparison of alternatives products and insight into the implications of final disposal. Two alternative end of life (EOL) scenarios were explored, e.g., energy recovery where the chemically treated wood is burned for energy production, and disposal in a landfill. This work shows that the EOL scenario for treated crossties play a dominate role when defining environmental and social costs. This contrasts with concrete crossties, where the production stage is the main contributor. Wood treatment utilizing copper-chrome-arsenic (CCA) represents a worst case EOL scenario due to high costs associated with atmospheric emissions of arsenic and CO<inf>2</inf>. Finally, depending on how biogenic CO<inf>2</inf> is treated, concrete or furfuryl alcohol treated wood had the lowest environmental price.<br/></div> © 2022 The Authors |  |  |  | http://dx.doi.org/10.1016/j.jclepro.2022.132536 |  |  | Arsenic;Carbon dioxide;Concretes;Cost accounting;Damage detection;Environmental impact;Lignin;Railroads;Sustainable development; |  | 09596526 | English | Alternative materials;Case-studies;Damage costs;Emission;End of lives;External costs;Full cost accounting;Full costs;Life cycle assessment;Treated wood; | Duplicado | [21 empty] | duplicado | remocao pre-triagem (nao e criterio de exclusao)
Life cycle assessment application in the fruit sector: State of the art and recommendations for environmental declarations of fruit products | Cerutti, Alessandro K. and Beccaro, Gabriele L. and Bruun, Sander and Bosco, Simona and Donno, Dario and Notarnicola, Bruno and Bounous, Giancarlo | Journal of Cleaner Production | 2014 | Engineering Village | 125 - 135 | 73 | Modern food production is very diverse with high levels of specialisation and complexity. These features inevitably reflect on methods in the application of LCA to food products and agro-systems. System boundaries, functional units, allocation procedures and several other aspects contribute to there being substantial differentiation in the structure of LCA applications in fruit production systems, leading to significantly different results. Indeed, although scientific literature on the topic is recent and not particularly extensive, there are already many different ways of conducting LCAs in orchards. The aim of this paper is to propose a framework for selecting the best parameters for an LCA application in fruit production systems according to the objective of the study. This has been achieved by reviewing the scientific and technical literature on the topic. In particular papers from international journals and conference proceedings have been considered and the review has covered all main aspects for conducting an LCA in fruit production systems. The particular characteristics considered were objectives, system boundaries, the product considered, the functional unit, data origin and the environmental impact assessment method used. A substantial part of the paper is devoted to the modelling of the orchard, as this is key to a reliable application of any impact assessment approach. Rather than merely describing the theoretical model, this paper presents concrete recommendations about how to build the orchard system for LCA application avoiding over or under-estimations of the different orchard stages. © 2013 Elsevier Ltd. All rights reserved.<br/> |  |  |  | http://dx.doi.org/10.1016/j.jclepro.2013.09.017 |  |  | Life cycle;Environmental impact assessments;Orchards;Sustainable development; |  | 09596526 | English | Environmental declaration;Functional units;Impact assessments;International journals;Life Cycle Assessment (LCA);Scientific and technical literatures;Sustainable production;System boundary; | Duplicado | [21 empty] | duplicado | remocao pre-triagem (nao e criterio de exclusao)
Experimental study on municipal solid waste incineration ash micro-powder as concrete admixture | Li, Hanghang and Shi, Dongsheng and Li, Hao and Ren, Dongdong | Reviews on Advanced Materials Science | 2024 | Engineering Village |  | 63 | <div data-language="eng" data-ev-field="abstract">To improve the utilization rate of municipal solid waste incineration (MSWI) ash and achieve resource recycling, this article conducted research on grinding MSWI ash into fine powder for use as a concrete admixture. Initially, the physical and chemical properties of the MSWI ash micro-powder were tested. Subsequently, different amounts of MSWI ash powder concrete were prepared. The macro and micro properties of the concrete were then tested. Finally, a life cycle assessment was utilized to evaluate and compare ordinary concrete with MSWI ash micro-powder concrete. The results indicate that the chemical composition of the MSWI ash micro-powder is similar to that of cement clinker. It exhibits potential hydraulicity and a slow hydration reaction, making it an active admixture suitable for concrete raw materials. With the increasing proportion of MSWI ash micro-powder, the rate of hydration reaction in concrete slows down, resulting in decreased mechanical properties. The microhardness value of the hardened cement paste in MSWI ash micro-powder concrete is lower than that of ordinary concrete. Moreover, the addition of MSWI ash micro-powder helps mitigate the environmental impact of concrete in terms of non-biological energy loss and CO<inf>2</inf> emissions.<br/></div> © 2024 the author(s) |  |  |  | http://dx.doi.org/10.1515/rams-2024-0027 |  |  | Cements;Concretes;Energy dissipation;Grinding (machining);Hydration;Life cycle;Municipal solid waste;Waste incineration; |  | 16065131 | English | Fine powders;Hydration reaction;LCA;Micropowders;Municipal solid waste incineration ash;Municipal solid waste incineration ash micro-powder;Ordinary concretes;Physical and chemical properties;Resources recycling;Utilization rates; | Duplicado | [21 empty] | duplicado | remocao pre-triagem (nao e criterio de exclusao)
Simplified structural design and LCA of reinforced concrete beams strengthening techniques | Palacios-Munoz, B. and Gracia-Villa, L. and Zabalza-Bribian, I. and Lopez-Mesa, B. | Engineering Structures | 2018 | Engineering Village | 418 - 432 | 174 | This work provides the Life Cycle Assessment (LCA) of four commonly used strengthening techniques of reinforced concrete beams. Firstly, it provides a simplified methodology to size the strengthening, overcoming the need of extensive knowledge in structures. Secondly, it provides the application of LCA to the selected techniques. The method improves the applicability of LCA to buildings, analyzes the environmental differences between techniques, and reveals the importance of the anchoring method as well as the enormous benefit in reusing building structures. Results obtained for conventional beams are displayed in tables ready to use in LCAs with broader boundary systems.<br/> © 2018 Elsevier Ltd |  |  |  | http://dx.doi.org/10.1016/j.engstruct.2018.07.070 |  |  | Demolition;Reinforced concrete;Structural design;Sustainable development;Concrete beams and girders; |  | 01410296 | English | Building refurbishments;Building structure;Concrete strengthening;Construction and demolition waste;Life Cycle Assessment (LCA);Sustainable construction; | Duplicado | [21 empty] | duplicado | remocao pre-triagem (nao e criterio de exclusao)
Eco-friendly design of Warm mix asphalt (WMA) with recycled concrete aggregate (RCA): A case study from a developing country | Polo-Mendoza, Rodrigo and Penabaena-Niebles, Rita and Giustozzi, Filippo and Martinez-Arguelles, Gilberto | Construction and Building Materials | 2022 | Engineering Village |  | 326 | <div data-language="eng" data-ev-field="abstract">Warm Mix Asphalt (WMA) is a type of asphalt concrete with growing notoriety in the paving industry since they generate economic and environmental benefits compared to traditional alternatives. Various techniques have been studied to maximize the sustainability components present in WMAs, including the Recycled Concrete Aggregate (RCA) inclusion as a partial replacement for virgin aggregates. WMA with various RCA contents has been examined in several case studies from the mechanical, performance, and economic perspectives. Nonetheless, thorough environmental studies have so far been limited, mostly assuming that the use of RCA reduces the environmental burden due to being a recycled product. However, this consideration is not entirely correct since RCA increases the optimal asphalt content. Therefore, excessive RCA contents generate a counterproductive environmental effect. The difficulty associated with the estimate of how much RCA is considered detrimental could explain why detailed environmental evaluations have not been developed on this type of material. This study develops a trade-off methodology based on the Life Cycle Assessment (LCA) technique and statistical analysis to determine the maximum RCA content to be incorporated into WMA without generating greater environmental impacts. The main contributions of this investigation to the literature are establishing the first approach to optimize the design of WMA with RCA inclusion and identifying the variables that directly affect the contaminating potential of this type of asphalt mixture.<br/></div> © 2022 The Authors |  |  |  | http://dx.doi.org/10.1016/j.conbuildmat.2022.126890 |  |  | Concrete aggregates;Pavements;Concrete mixtures;Economic and social effects;Environmental impact;Life cycle;Recycling;Developing countries;Asphalt concrete; |  | 09500618 | English | Aggregate contents;Case-studies;Eco-friendly;Economic and environmental benefits;Environmental benefits;Partial replacement;Paving industry;Recycled concrete aggregates;Warm mix asphalt;Warm mixes; | Duplicado | [21 empty] | duplicado | remocao pre-triagem (nao e criterio de exclusao)
Determining the Environmental Benefits of Ultra High Performance Concrete as a Bridge Construction Material | Larsen, Ingrid Lande and Granseth Aasbakken, Ida and O'Born, Reyn and Vertes, Katalin and Thorstensen, Rein Terje | IOP Conference Series: Materials Science and Engineering | 2017 | Engineering Village |  | 245 | Ultra High Performance Concrete (UHPC) is a material that is attracting attention in the construction industry due to the high mechanical strength and durability, leading to structures having low maintenance requirements. The production of UHPC, however, has generally higher environmental impact than normal strength concrete due to the increased demand of cement required in the concrete mix. What is still not sufficiently investigated, is if the longer lifetime, slimmer construction and lower maintenance requirements lead to a net environmental benefit compared to standard concrete bridge design. This study utilizes life cycle assessment (LCA) to determine the lifetime impacts of two comparable highway crossing footbridges spanning 40 meters, designed respectively with UHPC and normal strength concrete. The results of the study show that UHPC is an effective material for reducing lifetime emissions from construction and maintenance of long lasting infrastructure, as the UHPC design outperforms the normal strength concrete bridge in most impact categories.<br/> © Published under licence by IOP Publishing Ltd. |  |  |  | http://dx.doi.org/10.1088/1757-899X/245/5/052096 |  |  | Bridges;High performance concrete;Life cycle;Construction industry;Maintenance; |  | 17578981 | English | Effective materials;Environmental benefits;High mechanical strength;Highway crossings;Life Cycle Assessment (LCA);Maintenance requirement;Normal strength concretes;Ultra high performance concretes (UHPC); | Duplicado | [21 empty] | duplicado | remocao pre-triagem (nao e criterio de exclusao)
Environmental analysis of concrete deep foundations: Influence of prefabrication, concrete strength, and design codes | Pujadas-Gispert, Ester and Sanjuan-Delmas, David and de la Fuente, Albert and Moonen, S.P.G. (Faas) and Josa, Alejandro | Journal of Cleaner Production | 2020 | Engineering Village |  | 244 | There is great potential to reduce the environmental impact of the building sector, which is now an area of immense importance, through the optimisation of construction materials and components. This study assesses both the design and the construction of Concrete Deep Foundations (CDFs), which are widely used in construction, from an environmental perspective considering the following variables: (i) grade of prefabrication, i.e., fully cast in situ, partly prefabricated, and fully prefabricated; (ii) compressive strength of cast-in-situ concrete; and (iii) building design codes, i.e., current Spanish codes (EHE-08 and CTE), Eurocode with the Spanish annexes, and Eurocode with the United Kingdom annexes. In addition, the results of Dynamic Load Tests (DLTs) and the economic cost of several CDFs are evaluated. Geotechnical and structural designs of CDFs are carried out along with their life-cycle assessment. Some of the main findings include: (i) partially and fully prefabricated CDFs and conducting DLTs reduced the environmental impact in most categories (by up to 44% for global warming emissions) compared to the fully cast-in-situ CDFs, although they were 12–37% more expensive; (ii) changing the compressive strength of the concrete (in piles and cap) in fully cast-in-situ CDFs from 25 to 35 MPa reduced the environmental impact by up to 14–17% in all categories and economic costs by up to 12%; and, (iii) CDFs with bored piles resulted in the lowest environmental burden when designed with Eurocode and UK annexes (11–31% less impact), as did CDFs with driven piles designed with current Spanish codes (11–18% less impact). The study variables and sensitivity analysis showed a significant effect on the results and should be considered in future construction, research, and building codes.<br/> © 2019 Elsevier Ltd |  |  |  | http://dx.doi.org/10.1016/j.jclepro.2019.118751 |  |  | Concretes;Dynamic loads;Global warming;Compressive strength;Cost benefit analysis;Architectural design;Load testing;Structural design;Life cycle;Codes (standards);Environmental impact;Sensitivity analysis; |  | 09596526 | English | Building sectors;Concrete strength;Deep foundations;EHE-08;Environmental analysis;Environmental burdens;Eurocodes;Life Cycle Assessment (LCA); | Duplicado | [21 empty] | duplicado | remocao pre-triagem (nao e criterio de exclusao)
Biochar-concrete: A comprehensive review of properties, production and sustainability | Barbhuiya, Salim and Bhusan Das, Bibhuti and Kanavaris, Fragkoulis | Case Studies in Construction Materials | 2024 | Engineering Village |  | 20 | <div data-language="eng" data-ev-field="abstract">The utilisation of biochar in concrete has attracted considerable attention due to its potential in enhancing the properties and sustainability of this construction material. This in-depth review delves into various aspects of biochar-concrete composites. It commences by defining biochar and exploring its production methods, physical and chemical properties. Additionally, the review provides an overview of concrete, emphasising its composition, properties and the challenges associated with traditional production methods. The incorporation of biochar in concrete brings forth several benefits, such as improved strength and durability, enhanced thermal properties and the potential for carbon sequestration. The paper examines the production process of biochar-concrete composites, covering aspects like incorporation methods, biochar selection, mixing techniques and quality control measures. Furthermore, the sustainability aspects of biochar-concrete are evaluated, considering its environmental impact, life cycle assessment, carbon footprint reduction and economic feasibility. The review also addresses the challenges and future perspectives of biochar-concrete composites, along with opportunities for research and development. This comprehensive review presents valuable insights into the properties, production and sustainability of biochar-concrete composites. It serves as a guide for further advancements in the realm of sustainable construction.<br/></div> © 2024 The Authors |  |  |  | http://dx.doi.org/10.1016/j.cscm.2024.e02859 |  |  | Concretes;Durability;Emission control;Life cycle;Quality control;Sustainable development; |  | 22145095 | English | Biochar;Carbon sequestration;Concrete composites;Durability environmental impact, carbon footprint;Incorporation method;Mixing techniques;Physical and chemical properties;Production methods;Production process;Property; | Duplicado | [21 empty] | duplicado | remocao pre-triagem (nao e criterio de exclusao)
RECYCLING OF WASTE CONCRETE IN THE SYNTHESIS OF SOLID ADSORBENTS | Che, Shuai and Zuo, Jize and Sun, Shihai and Yu, Xiaocheng and Zhang, Yi | Ceramics - Silikaty | 2024 | Engineering Village | 556 - 564 | 68 | <div data-language="eng" data-ev-field="abstract">Waste concrete generated from building projects was used to prepare a solid adsorbent using the alkali fusion hydrothermal synthesis method, aiming to reduce the cost of the CO<inf>2</inf> capture. The microstructure of the adsorbent materials was analysed using characterisation techniques, including Scanning electron microscopy (SEM), FT-IR spectroscopy, and X-ray diffraction. The results indicate that the synthesised adsorbent has a crystalline structure. The maximum CO<inf>2</inf> adsorption capacity of the synthesised adsorbent reaches up to 2.12 mmol∙g<sup>-1</sup> at 303 K. The results indicated that the synthesised adsorbent exhibits a significantly high CO<inf>2</inf> adsorption capacity and CO<inf>2</inf>/N<inf>2</inf> selectivity. The life cycle assessment (LCA) of the adsorbent synthesis process revealed a minimal environmental impact on the greenhouse effect and water pollution, measured at 6.15 kg CO<inf>2</inf> eq and 2.76 kg 14-DB eq, respectively. The results suggest that utilising waste concrete to prepare a CO<inf>2</inf> adsorbent is feasible, offering a new environmentally friendly approach for waste concrete resource utilisation.<br/></div> © 2024 University of Chemistry and Technology, Faculty of Environmental Technology. All rights reserved. |  |  |  | http://dx.doi.org/10.13168/cs.2024.0054 |  |  | Environmental impact; |  | 08625468 | English | Adsorption capacities;Alkali fusion;Building projects;Recycling of wastes;Resources utilizations;Solid adsorbents;Synthesis method;Synthesised;Treating waste with waste;Waste concrete; | Duplicado | [21 empty] | duplicado | remocao pre-triagem (nao e criterio de exclusao)
Cost and environmental analyses of reinforcement alternatives for a concrete bridge | Cadenazzi, Thomas and Dotelli, Giovanni and Rossini, Marco and Nolan, Steven and A., Nanni | Structure and Infrastructure Engineering | 2020 | Engineering Village | 787 - 802 | 16 | Reinforced Concrete (RC) and Prestressed Concrete (PC) structures using conventional materials in aggressive exposure conditions are susceptible to corrosion. Non-corrosive reinforcement materials such as: Glass Fiber-Reinforced Polymer (GFRP) rebars; Carbon Fiber-Reinforced Polymer (CFRP) strands; Stainless-Steel (SS); and Epoxy-coated steel (ECS) reinforcing bars, are attracting attention as more appropriate options in concrete structures. This paper addresses a Life Cycle Cost (LCC) analysis that verifies the cost performance of four different alternative reinforcement bars for the design of a demonstration FRP-RC/PC bridge in Florida, namely Halls River Bridge (HRB). The four different alternatives to be compared are namely Carbon Steel (CS), SS, FRP, and ECS, and the analysis is performed over 100-years. Additionally, a Life-Cycle Assessment (LCA) is included in the analysis to investigate the environmental credentials of the four design alternatives. Cost sensitivity analyses over specific parameters are included. The parameters analyzed are: reinforcement cost, changes in chloride concentration levels over the bridge service life, and discount rate values. Conclusions and recommendations for standard practices and design of future alternative solutions are then presented.<br/> © 2019, © 2019 Informa UK Limited, trading as Taylor & Francis Group. |  |  |  | http://dx.doi.org/10.1080/15732479.2019.1662066 |  |  | Chlorine compounds;Coated materials;Sustainable development;Sensitivity analysis;Concrete beams and girders;Stainless steel;Carbon fiber reinforced plastics;Life cycle;Prestressed concrete;Steel corrosion;Decision making;Steel fibers;Cost benefit analysis; |  | 15732479 | English | Bridge design;Epoxy-coated steels;Life Cycle Assessment (LCA);Lifecycle costs;River bridges;Sustainable construction; | Duplicado | [21 empty] | duplicado | remocao pre-triagem (nao e criterio de exclusao)
Life cycle assessment of representative swiss road pavements for national roads with an accompanying life cycle cost analysis | Gschosser, Florian and Wallbaum, Holger | Environmental Science and Technology | 2013 | Engineering Village | 8453 - 8461 | 47 | The subject of this paper is an environmental life cycle assessment (LCA) and life cycle cost analysis (LCCA) of processes needed to construct and maintain representative Swiss asphalt, concrete, and composite pavements (including subbase layers) applicable for the Swiss national road network over a period of 75 years. The environmental indicators analyzed are the global warming potential indicator, the nonrenewable cumulative energy demand, and the Swiss ecological scarcity indicator. Processes of the use phase of the road (fuel consumption, noise, etc.) have been evaluated qualitatively based on intensive research. The study shows that the global warming potential of concrete and asphalt pavements equilibrates over the analysis period and that concrete pavements compared to asphalt and composite pavements offer advantages in regards to the nonrenewable cumulative energy demand, the ecological scarcity indicator, and life cycle costs. The qualitative evaluation of the processes of the use phase shows for example the positive qualities of concrete pavements regarding fuel consumption and permanent noise properties. © 2013 American Chemical Society.<br/> |  |  |  | http://dx.doi.org/10.1021/es400309e |  |  | Concrete pavements;Global warming;Energy management;Quality control;Asphalt pavements;Cost accounting;Ecology;Concretes;Cost benefit analysis; |  | 0013936X | English | Cumulative energy demands;Environmental indicators;Environmental life cycle assessment;Global warming potential;Life Cycle Assessment (LCA);Life-cycle cost analysis;Qualitative evaluations;Scarcity indicators; | Duplicado | [21 empty] | duplicado | remocao pre-triagem (nao e criterio de exclusao)
Sustainability assessment in Cuban cement sector- a methodological approach | Sanchez, S. and Cancio, Y. and Sanchez, I.R. and Martirena, J.F. and Rosa, E.R. and Habert, G. | IOP Conference Series: Earth and Environmental Science | 2019 | Engineering Village | BAUIMASSIVI; Beckhof | 323 | The search of sustainability is a need for human activities in general. Particularly, cement sector as a significant contributor to climate change has to implement strategies to reduce its environmental impacts. But, effective strategies have to be complemented by adequate methodological techniques to assess, guide and certificate sustainability. Amongst all the techniques developed by the scientific community in recent years, life cycle techniques highlight as one of the most used one due to its integrated and holistic philosophy. In Cuba, a new cement based on a combination of calcined clay and limestone to reduce clinker to 50% (Low Carbon Cement, LC<sup>3</sup>) is been developed as part of an international collaboration project. The main goal of this research is to assess sustainability of cement sector in Cuba using life cycle techniques such as: Life cycle assessment (environmental-LCA), Social Life Cycle Assessment (S-LCA), Life Cycle Costing (LCC), Economic Life Cycle Assessment (EcLCA). As part of the assessment LC<sup>3</sup> is compared with traditional produced cements in Cuba OPC and PPC. Results show that LC<sup>3</sup> introduction allows increasing sustainability in cement sector by reducing carbon emissions, energy consumption, costs and reporting positive effects on society.<br/> © 2019 IOP Publishing Ltd. All rights reserved. |  |  |  | http://dx.doi.org/10.1088/1755-1315/323/1/012128 |  |  | Climate change;Carbon;Environmental impact;Costs;Energy utilization;Cements;Sustainable development;Lime; |  | 17551307 | English | Economic life cycle assessment;International collaborations;Life Cycle Assessment (LCA);Life-cycle costing;Low carbon cements;Methodological approach;Scientific community;Sustainability assessment; | Duplicado | [21 empty] | duplicado | remocao pre-triagem (nao e criterio de exclusao)
Assessing the environmental impact of building houses in remote areas: 3D printing vs. traditional construction techniques | Arash, Motalebi and Mohammad Abu Hasan, Khondoker and Golam, Kabir | Journal of Building Engineering | 2025 | Engineering Village |  | 102 | <div data-language="eng" data-ev-field="abstract">The building sector holds a pivotal position in influencing our artificial landscape, emphasizing the pressing need to embrace green and inventive approaches, equipment, and instruments to mitigate its ecological impacts. In this study, a comprehensive evaluation of environmental burdens associated with construction methods in the remote area of Attawapiskat, a First Nation community located in northern Ontario, Canada, is carried out. The study includes a detailed comparison of the sustainability between 3D printing technology and conventional construction approaches. Six distinct scenarios for comparing 3D printing technology and conventional construction in Attawapiskat were identified. Subsequently, a cradle-to-gate life cycle analysis (LCA) was conducted for each scenario, facilitated by SimaPro software. The environmental impact across various categories was then compared. Ultimately, sensitivity analyses were employed to interpret the results, assessing the influence of variations on our findings. Our study highlights a substantial environmental improvement when using Geo-polymer concrete in 3D printing in construction compared to conventional methods. To boost 3D printing's eco-friendliness further, we advocate local material sourcing to cut transportation emissions and reduce the carbon footprint, ultimately advancing sustainability in construction.<br/></div> © 2025 The Authors |  |  |  | http://dx.doi.org/10.1016/j.jobe.2025.111968 |  |  | Concrete additives;Life cycle assessment;Sensitivity analysis;Sustainable building; |  | 23527102 | English | 3-D printing;3D-printing;Conventional constructions;Environmental footprints;Geo-polymer concrete;Green concrete;Polymer concretes;Printing technologies;Remote areas;Traditional constructions; | Duplicado | [21 empty] | duplicado | remocao pre-triagem (nao e criterio de exclusao)
Urban Mining for Sustainable Cities: Environmental Assessment of Recycled Concrete | Mostert, C. and Sameer, H. and Glanz, D. and Bringezu, S. | IOP Conference Series: Earth and Environmental Science | 2020 | Engineering Village | Autodesk Constructio | 588 | In the global economy, the efficient use of resources in the building sector has become a central issue for sustainable development. Urban mining is an increasingly important area in constructing and demolishing of buildings. This article applies urban mining as a key approach for circular economy. In terms of material efficiency, the highest potential is seen in the use of concrete manufactured from recycled aggregates. The town hall building of the city of Korbach (Germany) has been dismantled and will be rebuilt with use of recycled materials from the old building. A recycling concrete (RC-scenario) is assessed from end of life (EoL) to gate within the life cycle assessment (LCA) boundaries, in comparison with conventional concrete i.e. a business as usual (BAU) scenario. The environmental assessment is done based on the product material, energy and water as well as the climate footprint. The product material footprint is determined in terms of Raw Material Input (RMI) and Total Material Requirement (TMR) and the product energy footprint in terms of Cumulated Energy Demand (CED) for non-renewable resources. The product water footprint is assessed by the Available Water Remaining (AWARE) method and the product climate footprint by values from the Fifth Assessment Report (AR5) of the Intergovernmental Panel on Climate Change (IPCC). The footprints are calculated using the software openLCA with the LCA database GaBi construction materials. The RC-scenario shows no significant savings in terms of product energy, water and climate footprint, whereas advantages could be clearly seen in terms of the product material footprint. The method and selected footprints have proven to be suitable for the environmental assessment of urban mining as an approach for circular economy with regard to SDG11 and SDG12.<br/> © Published under licence by IOP Publishing Ltd. |  |  |  | http://dx.doi.org/10.1088/1755-1315/588/5/052021 |  |  | Binary alloys;Concrete aggregates;Ecodesign;Environmental impact;Sustainable development;Buildings;Recycling;Climate change; |  | 17551307 | English | Conventional concrete;Environmental assessment;Intergovernmental panel on climate changes;Life Cycle Assessment (LCA);Material efficiency;Non-renewable resource;Recycled aggregates;Total material requirements; | Duplicado | [21 empty] | duplicado | remocao pre-triagem (nao e criterio de exclusao)
Life cycle assessment of timber Arch-Truss bridge by using domestic Pinus rigida glued-laminated timber | Son, Whi-Lim and Park, Joo-Saeng and Kim, Kwang-Mo | Journal of the Korean Wood Science and Technology | 2014 | Engineering Village | 1 - 12 | 42 | This study carried out life cycle assessment for evaluating environmental impacts of timber Arch-Truss bridge by using domestic Pinus rigida Miller glued-laminated timber throughout life cycle such as extraction, manufacturing, transportation, construction, use, dismantlement, transportation of waste, disposal and recycling. The life cycle GHG (GreenHouse Gas) emissions of the target bridge are 192.56 ton CO2 eq. in 50 years. Especially, the life cycle GHG emissions of concrete used in the target bridge are 82.84 ton CO2 eq. which accounts for 53.02% of the GWP (Global Warming Potential) in extraction and manufacturing stages. The target bridge is constructed of 116.57 m 3 of domestic Pinus rigida Miller glued-laminated timber and used timber has stored 104.72 ton CO2. If an effect of carbon storage in timber is applied to the total GHG emissions of the target bridge, the GHG emissions can be reduced by 54.38%. In the case of substitution effect, if domestic Pinus rigida Miller glued-laminated timber replaces steel manufactures used in other bridge which has the same structure and life span as the target bridge, the GHG emissions in extraction and manufacturing stages can be reduced by 10.26% to 23.91%.<br/> |  |  |  | http://dx.doi.org/10.5658/WOOD.2014.42.1.1 |  |  | Environmental impact;Arch bridges;Timber;Carbon dioxide;Gluing;Greenhouse gases;Global warming;Waste disposal;Trusses;Arches;Extraction;Gas emissions; |  | 10170715 | Korean | Carbon storage;Environmental assessment;GHG emission;Life Cycle Assessment (LCA);Timber bridge; | Duplicado | [21 empty] | duplicado | remocao pre-triagem (nao e criterio de exclusao)
Environmental impacts of glass-and carbon-fiber-reinforced polymer bar-reinforced seawater and sea sand concrete beams used in marine environments: An lca case study | Dong, Shaoce and Li, Chenggao and Xian, Guijun | Polymers | 2021 | Engineering Village | 1 - 16 | 13 | Application of glass-or carbon-fiber-reinforced polymer (GFRP/CFRP) bars makes the direct use of seawater and sea sand concrete (SWSSC) in construction feasible, which is of high interest in order to conserve the limited resources of fresh water and river sand. The present paper performed the life cycle assessment (LCA) of constructing three kinds of beams (GFRP/CFRP bar-reinforced SWSSC beams, and steel bar-reinforced common concrete (SRC) beam) in marine environments to show the environmental benefits of using FRP bar-reinforced SWSSC beams in marine environments. According to ISO 14040 and ISO 14044, stages including production, transportation, construction, use and end-of-life are within the LCA’s boundary. The ReCiPe method and eight main environmental impact categories were used to characterize the environmental impacts of those beams. LCA results indicate that one cubic meter SWSSC possesses much lower environmental impacts in terms of all eight categories compared with common concrete with the same volume when used in marine environments, with reduction rates from 26.3% to 48.6%. When the two transportation distances were set as 50 and 20 km and without considering the difference in service life, compared to SRC beam, GFRP-SWSSC beam performs better in six categories and CFRP-SWSSC beam performs better in four categories. When considering increased transportation distance and the higher durability performance, the advantageous categories for GFRP-SWSSC and CFRP-SWSSC beams increase to seven and six, respectively. The environmental impacts of all the three beams are mainly affected by the production stages.<br/> © 2021 by the authors. Licensee MDPI, Basel, Switzerland. |  |  |  | http://dx.doi.org/10.3390/polym13010154 |  |  | Sand;Concrete beams and girders;Environmental impact;Glass;Seawater;Carbon fiber reinforced plastics; |  | 20734360 | English | Carbon fiber reinforced polymer;Durability performance;Environmental benefits;Glass and carbon fibers;Life Cycle Assessment (LCA);Marine environment;Sea sand concretes;Transportation distance; | Duplicado | [21 empty] | duplicado | remocao pre-triagem (nao e criterio de exclusao)
Environmental Impact Analysis of Portland Cement (CEM1) Using the Midpoint Method | Ige, Oluwafemi E. and Olanrewaju, Oludolapo A. and Duffy, Kevin J. and Collins, Obiora C. | Energies | 2022 | Engineering Village |  | 15 | <div data-language="eng" data-ev-field="abstract">The cement industry confronts significant challenges in raw materials, energy demands, and CO<inf>2</inf> emissions reduction, which are global and local environmental concerns. Life cycle assessment (LCA) has been used in many studies to assess the environmental impact of cement production and investigate ways to improve environmental performance. This study aims to analyse the environmental impact of Portland cement (CEM I) on the South African cement industry using the life cycle impact assessment (LCIA), based on the Recipe 2016 v 1.04 midpoint method. The study was conducted using data modeled after the South African cement plant, considered a cradle-to-gate system boundary, starting from the extraction of the raw material to the cement production process that produces cement as the main product. The data were obtained from the Ecoinvent database v3.7.1, integrated with SimaPro 9.1.1. software, used to assess the impact categories. For simplicity, the study merged the entire production process into five processes, i.e., raw materials usage, fuel consumption, clinker production, transportation and electricity. The impact categories of the five production stages were assessed using the LCA methodology. The impact categories investigated were classified into three categories: atmospheric, resource depletion and toxicity categories. According to the results, clinker production and electricity usage stages contribute the most to atmospheric impact (global warming, which causes climatic change due to high CO<inf>2</inf> emissions), followed by raw materials and fuel consumption, contributing to the toxicity and resource depletion impact category. These stages contribute more than 76% of CO<inf>2</inf> eq. and 93% of CFC-11 eq. In the midpoint method, CO<inf>2</inf> is the most significant pollutant released. Therefore, replacing fossil fuels with alternative fuels can reduce fossil fuel use and the atmospheric impact of cement kilns.<br/></div> © 2022 by the authors. Licensee MDPI, Basel, Switzerland. |  |  |  | http://dx.doi.org/10.3390/en15072708 |  |  | Emission control;Toxicity;Brickmaking;Materials handling;Electric power generation;Global warming;Carbon dioxide;Kilns;Alternative fuels;Environmental impact assessments;Environmental management;Portland cement;Fossil fuels; |  | 19961073 | English | Atmospheric impact;Cement production;Clinker production;CO 2 emission;Environmental impact analysis;Impact assessments;Midpoint method;Production process;Recipe;Resource depletion; | Duplicado | [21 empty] | duplicado | remocao pre-triagem (nao e criterio de exclusao)
Comparative life cycle assessment (LCA) of accelerated carbonation processes Using Steelmaking Slag for CO2 Fixation | Xiao, Li-Shan and Wang, Run and Chiang, Pen-Chi and Pan, Shu-Yuan and Guo, Qing-Hai and Chang, E.E. | Aerosol and Air Quality Research | 2014 | Engineering Village | 892 - 904 | 14 | Carbon capture, utilization, and storage (CCUS) is one of the most prominent emerging technologies for mitigating global climate change. In this study, a comparative evaluation for CO<inf>2</inf> fixation by carbonation of steelmaking slag was performed by life cycle assessment (LCA) using Umberto 5.5.4 software, with the Swiss Eco-invent 2.2 database. Six scenarios of carbonation for basic oxygen furnace slag (BOFS), steel converted slag (SCS), and blended hydraulic slag cement (BHC) in different types of reactors and/or method were established. The environmental impacts for each scenario are quantified using the valuation system of ReCiPe, where global warming potential (GWP), ecosystem quality potential (EQP), and human health potential (HHP) were evaluated. In addition, sensitivity analysis was carried out to evaluate the relevant uncertainties of heating efficiency on the GHG emissions in direct carbonation processes. According to the results of LCA and sensitivity analysis, the direct carbonation of steelmaking slag in a slurry reactor was found to be the most attractive method, since the GWP was the lowest among the selected scenarios. Furthermore, the best available technology (BAT) for CO<inf>2</inf> capture by carbonation processes of alkaline wastes was proposed according to the key performance indicators (KPIs) with respect to engineering considerations and environmental impacts. It was concluded that the accelerated carbonation of steelmaking slag should be performed by combining the slurry reactor with a rotating packed bed (RPB) to maximize carbonation conversion and minimize environmental impacts and additional CO<inf>2</inf> emissions. © Taiwan Association for Aerosol Research.<br/> |  |  |  | http://dx.doi.org/10.4209/aaqr.2013.04.0121 |  |  | Blast furnaces;Carbonation;Global warming;Benchmarking;Uncertainty analysis;Carbon dioxide;Steelmaking;Greenhouse gases;Carbon capture;Life cycle;Packed beds;Quality control;Slags; |  | 16808584 | English | Best available technologies;Carbon capture , utilization , and storages;Comparative life cycle assessment;Life Cycle Assessment (LCA);ReCiPe;Rotating packed bed;Technology assessments;Umberto; | Duplicado | [21 empty] | duplicado | remocao pre-triagem (nao e criterio de exclusao)
Whole-life embodied carbon in multistory buildings: Steel, concrete and timber structures | Hart, Jim and D'Amico, Bernardino and Pomponi, Francesco | Journal of Industrial Ecology | 2021 | Engineering Village | 403 - 418 | 25 | <div data-language="eng" data-ev-field="abstract">Buildings and the construction industry are top contributors to climate change, and structures account for the largest share of the upfront greenhouse gas emissions. While a body of research exists into such emissions, a systematic comparison of multiple building structures in steel, concrete, and timber alternatives is missing. In this article, comparisons are made between mass and whole-life embodied carbon (WLEC) emissions of building superstructures using identical frame configurations in steel, reinforced concrete, and engineered timber frames. These are assessed and compared for 127 different frame configurations, from 2 to 19 stories. Embodied carbon coefficients for each material and life cycle stage are represented by probability density functions to capture the uncertainty inherent in life cycle assessment. Normalized results show clear differences between the masses of the three structural typologies, with the concrete frame approximately five times the mass of the timber frame, and 50% higher than the steel frame. The WLEC emissions are mainly governed by the upfront emissions (cradle to practical completion), but subsequent emissions are still significant—particularly in the case of timber for which 36% of emissions, on average, occur post-construction. Results for WLEC are more closely grouped than for masses, with median values for the timber frame, concrete frame, and steel frame of 119, 185, and 228 kgCO<inf>2</inf>e/m<sup>2</sup>, respectively. Despite the advantage for timber in this comparison, there is overlap between the results distributions, meaning that close attention to efficient design and procurement is essential. This article met the requirements for a gold–gold JIE data openness badge described in http://jie.click/badges.<br/></div> © 2021 The Authors. Journal of Industrial Ecology published by Wiley Periodicals LLC on behalf of Yale University |  |  |  | http://dx.doi.org/10.1111/jiec.13139 |  |  | Gas emissions;Climate change;Structural frames;Greenhouse gases;Construction industry;Carbon;Probability density function;Timber;Reinforced concrete; |  | 10881980 | English | Building superstructure;Efficient designs;Life Cycle Assessment (LCA);Life cycle stages;Multiple buildings;Multistory building;Structural typologies;Timber structures; | Duplicado | [21 empty] | duplicado | remocao pre-triagem (nao e criterio de exclusao)
Environmental and Economic Viability of Using Concrete Block Wastes from a Concrete Production Plant as Recycled Coarse Aggregates | Los Santos-Ortega, Jorge and Fraile-Garcia, Esteban and Ferreiro-Cabello, Javier | Materials | 2024 | Engineering Village |  | 17 | <div data-language="eng" data-ev-field="abstract">The construction sector must incorporate the circular economy to improve sustainability and efficiency. The use of recycled aggregates (RAs) as a substitute for natural aggregates (NAs) is currently being investigated and is expected to yield considerable benefits in the future. The objective of this research is to evaluate the environmental and economic benefits of using recycled coarse aggregates (RCAs) in different 1 m<sup>3</sup> samples of concrete, substituting the natural coarse aggregate (NCAs) with RCAs in different percentages. RCAs generally come from the treatment of construction and demolition wastes (CDWs). However, in this research, the RCAs are the concrete block wastes (CBWs) generated by a concrete production plant. Among the most notable results is that compared to concrete with no RCAs, using alternatives in which RCAs have replaced 50% of the NCAs leads to an average decrease in impact category statistics of −3.30%. In contrast to the existing literature on the subject, the process of producing RCAs generated efficiency improvements in categories such as abiotic depletion of fossil fuels (−58.72%) and global warming potential (−85.13%). This is because the transport process, a key factor in determining the viability of using RAs instead of NAs, was eliminated. In economic terms, there is a slight decrease in the financial cost of producing 1 m<sup>3</sup> of concrete as the quantity of RCAs increases. The maximum decrease was 0.23€/m<sup>3</sup> in the samples studied. Combining both the environmental and economic aspects resulted in a reduction factor of 0.420 g of CO<inf>2</inf>/€cent, which means fewer CO<inf>2</inf> emissions per unit cost when using RCAs. In conclusion, these results are intended to further knowledge in the field of using RAs instead of NAs in order to help the sector achieve sustainability and find an alternative use for a particular type of business waste.<br/></div> © 2024 by the authors. |  |  |  | http://dx.doi.org/10.3390/ma17071560 |  |  | Carbon dioxide;Concrete aggregates;Construction industry;Costs;Demolition;Economics;Efficiency;Fossil fuels;Global warming;Recycling;Sustainable development; |  | 19961944 | English | Coarse aggregates;Concrete block waste;Concrete productions;Construction and demolition waste;Life cycle assessment;Natural aggregate;Natural coarse aggregate;Production plant;Recycled aggregates;Recycled coarse aggregate; | Duplicado | [21 empty] | duplicado | remocao pre-triagem (nao e criterio de exclusao)
Challenges in Life Cycle Assessment (LCA) of stabilised clay-based construction materials | Marcelino-Sadaba, Sara and Kinuthia, John and Oti, Jonathan and Seco Meneses, Andres | Applied Clay Science | 2017 | Engineering Village | 121 - 130 | 144 | The preference of clay-based materials for sustainable construction is well-established. The establishment of sustainability credentials of emergent construction materials is very subjective, and most available tools are not fully equipped to deal with individual material systems, such as composite cement- or lime-based cementitious systems, including clay-based blocks and bricks. The main problem emanates from the challenges of the audit of each aspect of the material processing, and especially the quantification of the most relevant inputs into the composite product. The variability in material ingredients, and lack of data for each aspect of the manufacturing processes involved creates major challenges. Incorporation of materials with long and complex recycling processes further exacerbate the challenge. These incorporations create problems in terms of accurate material trails and data for input in a robust Life Cycle Assessment (LCA) of individual products. This paper reports on a simplified approach towards full LCA of seven clay-based brick products developed in UK (4) and Spain (3), based on known material data and estimated energy inputs in the manufacturing processes. The UK-based bricks comprise of Lower Oxford Clay (LOC), stabilised using combinations of hydrated lime, Ground Granulated Blast-furnace Slag (GGBS) and Portland cement (PC). In order to test the robustness of the proposed approach, results on UK-based bricks are compared with a parallel LCA on clay-based product developed in Spain. Finally, the clay-based products are compared with a typical Portland cement-based concrete block and fired clay brick. In the LCA, boundary conditions include fixed transport, thus attempting to factor only the material ingredients, their known atmospheric emissions, and estimated energy inputs during processing. Results suggest that the most challenging aspect in the undertaking of LCA is the availability of reliable input data. Results also show that there are numerous parameters that can reliably and corroboratively facilitate the comparison of performance, besides carbon dioxide emissions.<br/> © 2017 |  |  |  | http://dx.doi.org/10.1016/j.clay.2017.05.012 |  |  | Blast furnaces;Carbon dioxide;Global warming;Manufacture;Brick;Sustainable development;Lime;Stabilization;Portland cement;Slags; |  | 01691317 | English | Carbon dioxide emissions;Cementation;Comparison of performance;Ground granulated blast furnace slag;Life cycle analysis;Life Cycle Assessment (LCA);Manufacturing process;Sustainable construction; | Duplicado | [21 empty] | duplicado | remocao pre-triagem (nao e criterio de exclusao)
Linking Life Cycle and Integrated Assessment Modeling to Evaluate Technologies in an Evolving System Context: A Power-to-Hydrogen Case Study for the United States | Lamers, Patrick and Ghosh, Tapajyoti and Upasani, Shubhankar and Sacchi, Romain and Daioglou, Vassilis | Environmental Science and Technology | 2023 | Engineering Village | 2464 - 2473 | 57 | <div data-language="eng" data-ev-field="abstract">Carbon-neutral hydrogen (H<inf>2</inf>) can reduce emissions from hard-to-electrify sectors and contribute to a net-zero greenhouse gas economy by 2050. Power-to-hydrogen (PtH<inf>2</inf>) technologies based on clean electricity can provide such H<inf>2</inf>, yet their carbon intensities alone do not provide sufficient basis to judge their potential contribution to a sustainable and just energy transition. Introducing a prospective life cycle assessment framework to decipher the non-linear relationships between future technology and energy system dynamics over time, we showcase its relevance to inform research, development, demonstration, and deployment by comparing two PtH<inf>2</inf> technologies to steam methane reforming (SMR) across a series of environmental and resource-use metrics. We find that the system transitions in the power, cement, steel, and fuel sectors move impacts for both PtH<inf>2</inf> technologies to equal or lower levels by 2100 compared to 2020 per kg of H<inf>2</inf> except for metal depletion. The decarbonization of the United States power sector by 2035 allows PtH<inf>2</inf> to reach parity with SMR at 10 kg of CO<inf>2e</inf>/kg H<inf>2</inf> between 2030 and 2050. Updated H<inf>2</inf> radiative forcing and leakage levels only marginally affect these results. Biomass carbon removal and storage power technologies enable carbon-negative H<inf>2</inf> after 2040 at about −15 kg of CO<inf>2e</inf>/kg H<inf>2</inf>. Still, both PtH<inf>2</inf> processes exhibit higher impacts across most other metrics, some of which are worsened by the decarbonization of the power sector. Observed increases in metal depletion and eco- and human toxicity levels can be reduced via PtH<inf>2</inf> energy and material use efficiency improvements, but the power sector decarbonization routes also warrant further review and cradle-to-grave assessments to show tradeoffs from a systems perspective.<br/></div> © 2023 The Authors. Published by American Chemical Society. |  |  |  | http://dx.doi.org/10.1021/acs.est.2c04246 |  |  | Atmospheric radiation;Carbon;Decarbonization;Environmental impact;Environmental technology;Gas emissions;Greenhouse gases;Open source software;Open systems;Steam reforming; |  | 0013936X | English | Decarbonisation;Integrated assessment models;LiAISON;Life cycle assessment model;Open-source code;Power;Power sector;Power-to-X;Prospective life cycle assessment;Prospectives; | Duplicado | [21 empty] | duplicado | remocao pre-triagem (nao e criterio de exclusao)
Life cycle greenhouse gas emission and cost analysis of prefabricated concrete building façade elements | Zhang, Chunbo and Hu, Mingming and Yang, Xining and Amati, Arianna and Tukker, Arnold | Journal of Industrial Ecology | 2020 | Engineering Village | 1016 - 1030 | 24 | Buildings are responsible for approximately 36% of carbon emissions in the European Union. Besides, gradual aging and a lack of adaptability and flexibility of buildings often lead to destructive interventions, resulting not only in higher costs but also in a large amount of construction and demolition waste (CDW). Recently, an innovative system (Ref. VEEP project) has been developed to recycle CDW for the manufacturing of energy-efficient prefabricated concrete elements (PCE) for new building construction. By applying life cycle costing (LCC) and life cycle assessment (LCA), this study aimed to determine whether the use of VEEP PCE leads to lower carbon emission and lower associated costs over the life cycle of an exemplary four-story residential building in the Netherlands than a business-as-usual (BAU) PCE scenario. This paper provides a case study on the alignment and/or integration of LCA and LCC in an independent and a combined manner (via monetization). This study examines how the internalization of carbon emission and discount rate will affect the final life cycle costs over a 40-year life span. The simulation results show that the key to economic viability and environmental soundness of VEEP PCE is to reduce production cost and to optimize the thermal performance of the novel isolation material Aerogel; internalization of external cost monetarizes the environmental advantage thus slightly expands the cost advantage of low carbon options, but leads to larger uncertainty about the LCC result.<br/> © 2020 The Authors. Journal of Industrial Ecology published by Wiley Periodicals, Inc. on behalf of Yale University |  |  |  | http://dx.doi.org/10.1111/jiec.12991 |  |  | Concretes;Industrial emissions;Cost benefit analysis;Construction;Gas emissions;Aerogels;Carbon;Energy efficiency;Greenhouse gases;Demolition; |  | 10881980 | English | Building construction;Construction and demolition waste;Industrial ecology;Internalization of external costs;Life Cycle Assessment (LCA);Life cycle costing;Life-cycle greenhouse gas emissions;Residential building; | Duplicado | [21 empty] | duplicado | remocao pre-triagem (nao e criterio de exclusao)
Feasibility assessment of self-deicing concrete pavements with recycled CFRP reinforcement: Environmental and mechanical performance | Moman, Abdullah Al and Butt, Ali Azhar and Nassiri, Somayeh | Resources, Conservation and Recycling | 2023 | Engineering Village |  | 198 | <div data-language="eng" data-ev-field="abstract">Electrically conductive concrete (ECC) with carbonaceous conductive elements has been studied for self-deicing pavements; however, carbon fiber production is costly and resource-intensive. Therefore, mechanically recycled carbon fiber reinforced polymer (CFRP) scraps from plane manufacturing were evaluated as reinforcing and conductive elements for ECC. Evaluation of mechanical properties showed that 5%Vol rCFRP-ECC had approximately 20% higher flexural strength and twofold greater absorbed fracture energy than the reference plain concrete. In a -15 °C environment, this ECC melted ice at a heating rate of 0.05 °C/min and a 3.8 kWh/m<sup>2</sup> power consumption. A life cycle assessment modeling of winter maintenance operations for one snowstorm in the Sierra Nevada Mountain regions in California showed that rCFRP-ECC and two other ECCs from the literature have a significantly higher global warming potential from energy consumption than snowplowing, sanding, and salting. Nevertheless, important advantages of ECCs in reducing chloride contamination in water and soil, corrosion in vehicles and infrastructure, and stronger and more durable fiber-reinforced infrastructure materials should be considered in decision-making.<br/></div> © 2023 The Authors |  |  |  | http://dx.doi.org/10.1016/j.resconrec.2023.107213 |  |  | Carbon fiber reinforced plastics;Chlorine compounds;Decision making;Energy dissipation;Energy utilization;Fibers;Global warming;Ice;Recycling;Snow and ice removal; |  | 09213449 | English | Carbon fiber reinforced polymer;Carbon fibre reinforced polymer;Conductive elements;Electrically conductive concrete;Feasibility assessment;Polymer reinforcements;Recycled carbon fibres;Recycled fibers;Self-deicing pavement;Self-heating; | Duplicado | [21 empty] | duplicado | remocao pre-triagem (nao e criterio de exclusao)
Sources of uncertainties for total chloride profile measurements in concrete: quantization and impact on probability assessment of corrosion initiation | Bonnet, Stephanie and Schoefs, Franck and Salta, Manuela | European Journal of Environmental and Civil Engineering | 2020 | Engineering Village | 232 - 247 | 24 | Reliability methods have proved in the past that they were rational aid-tools for the safety assessment of existing structures, within which some uncertainties occurred. Condition assessment is usually carried out using on-site measurements, which are assumed perfect. However, it is now accepted that some significant uncertainties may affect the assessment of material properties using semi-destructive methods. The purpose of this paper is to present a method for the identification and evaluation of measurement uncertainties using a bias and a zero mean error modelled by a random variable. These uncertainties obtained are then modelled using a probabilistic model. In a marine environment, the main cause of reinforced concrete structure degradation is the corrosion due to chloride ingress. The chloride profiles are determined using a destructive method involving many steps where the experimenter plays a key role. In order to identify sources of errors, four researchers have performed repeatability tests. The total chloride content is expected to be the same for all the samples. The heterogeneity has been studied using statistical analysis. A value of the bias is provided and the model results are consistent with the original results. Finally, the impact of measurement errors on reliability and life-cycle assessment is discussed.<br/> © 2017, © 2017 Informa UK Limited, trading as Taylor & Francis Group. |  |  |  | http://dx.doi.org/10.1080/19648189.2017.1375997 |  |  | Reliability analysis;Chlorine compounds;Reinforced concrete;Uncertainty analysis;Errors;Life cycle;Seawater corrosion; |  | 19648189 | English | Chloride profiles;Corrosion detection;Identification and evaluation;Laboratory test;Life Cycle Assessment (LCA);Measurement uncertainty;Probabilistic modelling;Probability assessments; | Duplicado | [21 empty] | duplicado | remocao pre-triagem (nao e criterio de exclusao)
Modification on Recycled Aggregates and its Influence on Recycled Concrete | Huang, K. and Ding, T. and Xiao, J. and Singh, A. | IOP Conference Series: Earth and Environmental Science | 2019 | Engineering Village | BAUIMASSIVI; Beckhof | 323 | Recycled aggregates produced from waste concrete are widely accepted as green building material. However, demolition processes will bring recycled aggregates with a lower apparent density, bulk density whereas a higher porosity, silt content, water absorption, crushing index value when compared with natural aggregates. So the strengthening and modification of recycled aggregates have become a prominent technological issue in the producing process. This paper introduces current modification methods on the recycled aggregates, which mainly include: (1) physical technology, its basic idea is to remove the waste cement paste adhered to recycled aggregates, such processions as rubbing, heating, particle shaping, and micro-heating; (2) chemical technology, carried out by immersing recycled aggregates in different kinds of chemical grout, which can be mixed with additive Kim powder, silica fume, fly ash, and any other fine mineral powder or slag; (3) carbonation technology, when newly collected crushed aggregates are put into atmosphere with high CO2 concentration, the adhesive cement paste can react with CO2 and produce CaCO3 that will precipitate in the capillary pores or cracks, which will improve properties of recycled aggregates; (4) nano technology, the use of nanomaterials can promote the hydration reaction, react with cement based materials, fill pores and control the process of crystallization. Conclusions are put forward and several problems concerning modification need to be considered for further research and application are proposed and discussed. Compared with natural concrete, RAC is superior to environmental value in the reduction of CO2 emission in Life Cycle Assessment.<br/> © 2019 IOP Publishing Ltd. All rights reserved. |  |  |  | http://dx.doi.org/10.1088/1755-1315/323/1/012136 |  |  | Adhesives;Water absorption;Carbon dioxide;Chemical modification;Calcium carbonate;Cements;Concrete aggregates;Fly ash;Calcite;Life cycle;Silica fume;Construction industry;Demolition;Environmental technology;Recycling; |  | 17551307 | English | Cement based material;Chemical technologies;Environmental values;Green building materials;Life Cycle Assessment (LCA);Modification methods;Recycled aggregates;Research and application; | Duplicado | [21 empty] | duplicado | remocao pre-triagem (nao e criterio de exclusao)
The environmental impact of cement production in Europe: A holistic review of existing EPDs | Cruz Juarez, Roberto Ivan and Finnegan, Stephen | Cleaner Environmental Systems | 2021 | Engineering Village |  | 3 | <div data-language="eng" data-ev-field="abstract">With operational emissions of buildings being targeted with regulations, embodied emissions are becoming a greater area of opportunity in the quest to reduce the pollution coming from the built environment. The cement industry accounts for 5% of all anthropogenic carbon dioxide (CO<inf>2</inf>) emissions, responsible for global warming, but it also has other negative effects on the environment which are sometimes overlooked. Environmental Product Declarations (EPDs) are increasingly being used as an accepted way of comparing the environmental performance of products in the construction industry. Nevertheless, they still face challenges, mainly in their standardisation efforts. EPDs present advantages to the comparison of a wide range of pollutant emissions, not only the ones responsible for global warming, but also ozone depletion, acidification of soil and water, eutrophication, formation of tropospheric ozone photochemical oxidants and abiotic depletion of fossil and non-fossil resources. This review paper looks at how the emission data in current EPDs for cement mixes is presented and compares the available information between mixes produced by different companies across several locations in Europe. It also explores the challenges this kind of comparison presents, emphasising the need for international standardization in the reporting of pollutant emissions.<br/></div> © 2021 The Authors |  |  |  | http://dx.doi.org/10.1016/j.cesys.2021.100053 |  |  | Carbon dioxide;Cements;Environmental management;Eutrophication;Global warming;Life cycle;Ozone;Ozone layer;Water pollution; |  | 26667894 | English | Anthropogenic carbon dioxide;Built environment;Cement production;Embodied emissions;Environmental product declaration;Environmental product declarations;Global warming potential;Life cycle assessment;Pollutants emissions; | Duplicado | [21 empty] | duplicado | remocao pre-triagem (nao e criterio de exclusao)
The impact of value engineering on embodied greenhouse gas emissions in the built environment: A hybrid life cycle assessment | Yu, Man and Robati, Mehdi and Oldfield, Philip and Wiedmann, Thomas and Crawford, Robert and Nezhad, Ali Akbar and Carmichael, David | Building and Environment | 2020 | Engineering Village |  | 168 | While traditional value engineering (VE) is primarily driven by cost saving, this study aims to comprehensively and reliably investigating the impact of traditional VE on the embodied greenhouse gas (GHG) emissions in the Australian built environment. An Australian-specific hybrid life cycle assessment (LCA) is developed and applied to a mixed-use building complex located in central Sydney, Australia. A list of GHG emissions intensities (GEIs) for 118 construction products is derived from hybrid LCA, demonstrating an average increase of 20% than the corresponding process-based GEIs. By applying the hybrid GEIs, the assessment of the case study building proves that traditional VE can potentially provide environmental benefits through the dematerialisation of the building. These benefits are small in this instance, with a capital cost reduction of 0.72% equating to an embodied GHG reduction of 0.32%, or a total of −267 t CO<inf>2</inf>e (i.e. -3 kg CO<inf>2</inf>e/m<sup>2</sup> gross floor area), but if such savings were rolled out across the entirety of new building stock in Australia, the accumulated GHG emissions reduction would be significant. Concrete, reinforcing steel and timber formwork are the hotspots for cost and embodied GHG emissions reduction. Manufacturing and electricity are the originating industries that jointly contribute to more than 80% of the embodied GHG emissions.<br/> © 2019 Elsevier Ltd |  |  |  | http://dx.doi.org/10.1016/j.buildenv.2019.106452 |  |  | Buildings;Greenhouse gases;Gas emissions;Value engineering;Cost engineering;Cost benefit analysis;Cost reduction; |  | 03601323 | English | Building complexes;Capital costs;Construction products;Environmental benefits;Input output analysis;Life Cycle Assessment (LCA);Sydney , Australia;Traditional values; | Duplicado | [21 empty] | duplicado | remocao pre-triagem (nao e criterio de exclusao)
Investigation of the engineering and environmental properties of cement mortars incorporating ladle furnace steel slag | Vaclavik, Vojtch and Etokova, Adriana and Papesch, Radek and Dvorsky, Toma and Fabianova, Martina and Halik, Martin and Holoova, Miriama | Case Studies in Construction Materials | 2024 | Engineering Village |  | 20 | <div data-language="eng" data-ev-field="abstract">While the use of ladle steel slag in concrete offers several potential advantages, there are significant research gaps that need to be addressed to promote its safe and effective utilization in the construction industry, e.g. the variations in slag properties, such as chemical composition and physical characteristics, can influence concrete performance. Moreover, even there is some research on the mechanical properties of concrete containing ladle steel slag, more in-depth studies are needed to assess the long-term durability of such concrete and the research should focus more on evaluating the environmental impact of using ladle steel slag in concrete. The paper reports the fundamental findings of a research study focused on the treatment of ladle slag to be applied as a cement substitute in the manufacturing of cement products. The research aimed to determine the optimal proportion of admixture based on treated ladle slag and evaluate the environmental properties of the resulting cement composites. The treatment process involved mechanical activation, specifically grinding the ladle slag fraction of 0/8 mm using a vibrating mill (Coarse slag) and a ball mill (Fine slag). The treated ladle slag, as an admixture, was examined in conjunction with four types of cement (CEM I, CEM II, CEM III, and CEM V). The research findings revealed that the incorporation of coarse ladle slag enhanced the workability of fresh cement paste across all tested formulations. Moreover, the utilization of treated ladle slag as an admixture in cement paste (substituting cement) exhibited a retarding effect on the setting time. As the age of the test specimens progressed (90 to180 days), the strength properties of the samples with ladle slag admixture approached those of the cement composites prepared using natural aggregates. The climate change impact of cement mortars per strength unit spanned from 0.82 to 2.75 kg CO<inf>2</inf>eq/MPa for composites incorporating finely-ground slag, and from 0.9 to 3.1 kg CO<inf>2</inf>eq/MPa for composites utilizing coarse slag. The grinding of ladle slag, even up to 30 wt% cement replacement, did not significantly impact the overall global warming potential and climate change, considering the average mill energy consumption of 50 kWh per 1 t of material.<br/></div> © 2024 The Authors |  |  |  | http://dx.doi.org/10.1016/j.cscm.2024.e02876 |  |  | Aggregates;Blast furnaces;Construction industry;Durability;Energy utilization;Global warming;Grinding (machining);Industrial research;Portland cement;Slags; |  | 22145095 | English | Admixture;Cement composite;Cement paste;Consistency of cement paste;Environmental parameter;Furnace slags;Ladle slags;Life cycle assessment;Recycling;Treatment; | Duplicado | [21 empty] | duplicado | remocao pre-triagem (nao e criterio de exclusao)
Life cycle assessment of a low-height noise barrier for railway traffic noise | Abdulkareem, Mariam and Havukainen, Jouni and Nuortila-Jokinen, Jutta and Horttanainen, Mika | Journal of Cleaner Production | 2021 | Engineering Village |  | 323 | <div data-language="eng" data-ev-field="abstract">Life cycle assessment (LCA) methodology was applied to assess five locally developed mix designs for a 20 m low-height noise barrier (LHNB) categorized as: precast Portland cement concrete (S0-baseline scenario), two precast geopolymer composites (S1; S2), and two additive-manufactured geopolymer composites (S3; S4). The objective of the study is to carry out a LCA study of the mix designs, to identify environmental hotspots and evaluate the influence of durability and service life on the LCA results. Environmental impact categories assessed are global warming potential (GWP), fossil depletion, photochemical ozone formation, and acidification. Results show that when a fixed service life of 40 years is chosen for all mix designs, S4 is the most environmentally sustainable with 73% reduced GWP when compared to S0. When sensitivity analysis was used to determine the effect of varying service life (10–40 years) on S1–S4; S4 shows equivalent to better environmental performance than S0. Carbonation was considered and result shows up to 8% of CO<inf>2</inf> uptake can be achieved. In conclusion, S4 depicts solutions and concepts that result in environmental improvement potentials for a LHNB from geopolymer composites. The results from this study supported decision-making and guided in the development a 20 m LHNB from 83% industrial side-streams and 0.3% alkali activator maintaining a 10 dB absorption capacity.<br/></div> © 2021 The Authors |  |  |  | http://dx.doi.org/10.1016/j.jclepro.2021.129169 |  |  | Sensitivity analysis;Railroad transportation;Geopolymers;Global warming;Inorganic polymers;Construction industry;Precast concrete;Additives;3D printers;Noise pollution;Compressive strength;Portland cement;Decision making;Acoustic noise; |  | 09596526 | English | Assessment methodologies;Geopolymer composites;Global warming potential;Hotspots;Low-height noise barrier;Mix designs;Noise barriers;Photochemical ozone;Portland cement concretes;Pre-cast; | Duplicado | [21 empty] | duplicado | remocao pre-triagem (nao e criterio de exclusao)
Cement-matrix composites using cfrp waste: A circular economy perspective using industrial symbiosis | Vitale, Pierluca and Napolitano, Rosanna and Colella, Francesco and Menna, Costantino and Asprone, Domenico | Materials | 2021 | Engineering Village |  | 14 | <div data-language="eng" data-ev-field="abstract">This study aims to provide a mitigation strategy for reducing the economic and environmental impacts of carbon fiber wastes deriving from automotive industry. Recycling and reuse in the construction industry is proposed, according to an industrial symbiosis within a circular economy perspective. Specifically, the process consists of repurposing carbon fiber reinforced polymer (CFRP) scraps/waste into new cement-matrix composites, for which the resulting benefits, in terms of mechanical and environmental performance, are herein described. An experimental campaign, starting with a specific heat treatment of CFRP sheets and an accurate dimensional distribution analysis of the short carbon fibers, is presented. The influence of the fiber content and length on both the workability and the mechanical performance of cement-based carbon fiber reinforced mortars is also evaluated. A reduced amount of either sand or cement (up to 8% and 12.8% in volume, respectively) is also considered in the mix design of the fiber reinforced mortars and derives from the substitution of the sand or binder with an equivalent volume of CFRP fibers. The results show a satisfactory increase in compressive and flexural strength in the range 10–18% for the samples characterized by a volume fraction of fibers of approximately 4% and having a 2–5 mm length. Finally, a life cycle assessment (LCA, 14040/14044) was carried out to quantify the environmental burden reductions associated with the implementation of the proposed symbiotic scheme.<br/></div> © 2021 by the authors. Licensee MDPI, Basel, Switzerland. |  |  |  | http://dx.doi.org/10.3390/ma14061484 |  |  | Cements;Specific heat;Carbon fiber reinforced plastics;Construction industry;Automotive industry;Environmental impact;Carbon fibers;Environmental management;Recycling; |  | 19961944 | English | Carbon fiber reinforced;Carbon fiber reinforced polymer;Cement matrix composite;Compressive and flexural strengths;Environmental performance;Fiber-reinforced mortar;Life Cycle Assessment (LCA);Mechanical performance; | Duplicado | [21 empty] | duplicado | remocao pre-triagem (nao e criterio de exclusao)
Carbon emission evaluation of prefabricated concrete composite plates during the building materialization stage | Li, Xiaojuan and Xie, Wanjun and Yang, Ting and Lin, Chengxin and Jim, C.Y. | Building and Environment | 2023 | Engineering Village |  | 232 | <div data-language="eng" data-ev-field="abstract">Modern prefabricated building technology can save resources, shorten the construction period, improve quality, and reduce pollution and carbon emissions. This study investigated the carbon footprint of prefabricated concrete composite (PCC) plates at the project materialization stage. The joint application of three techniques conducted data analysis and computation: (a) the life cycle assessment (LCA) method providing the overall conceptual framework, building information modeling (BIM) technology designing the PCC-plates and generating the component list, and geographic information system (GIS) software computing the spatial distribution of carbon footprint. A holistic carbon footprint accounting model was established for PCC plates' three materialization substages (component-production, transport-logistics, and construction-installation) to comprehensively evaluate their quantity and distribution of carbon emissions. A detailed case study was conducted to test the proposed method and verify empirical findings. The results indicated: (1) the maximum difference between cases amounted to 92.72 kgCO<inf>2</inf>/m<sup>2</sup>; (2) the carbon intensity per unit height was about 18,182.15 kgCO<inf>2</inf>/m, and the unit cost was about 8469.01 kgCO<inf>2</inf>/10,000 Yuan; and (3) the prefabrication rate, carbon emission per unit area and per unit cost were significantly correlated, indicating quantitative contributions of using more PCC to carbon footprint reduction. This research can assess the carbon emission of PCC at different construction substages with a good confidence level. The findings can provide a policy reference for the government and the industry to promote and rationalize PCC use and offer the basis to reduce the carbon footprint and sustainability of prefabricated construction.<br/></div> © 2023 Elsevier Ltd |  |  |  | http://dx.doi.org/10.1016/j.buildenv.2023.110045 |  |  | Application programs;Architectural design;Carbon footprint;Construction;Emission control;Energy conservation;Geographic information systems;Information systems;Information theory;Information use; |  | 03601323 | English | Building Information Modelling;Carbon emissions;Carbon reduction;Composite plates;Concrete composites;Energy savings;Energy-savings;Life cycle assessment;Per unit;Prefabricated concrete composite plate; | Duplicado | [21 empty] | duplicado | remocao pre-triagem (nao e criterio de exclusao)
Sequestration of solid carbon in concrete: A large-scale enabler of lower-carbon intensity hydrogen from natural gas | Li, Jiaqi and Spanu, Leonardo and Heo, Jeffrey and Zhang, Wenxin and Gardner, David W. and Carraro, Carlo and Maboudian, Roya and Monteiro, Paulo J. M. | MRS Bulletin | 2021 | Engineering Village | 680 - 686 | 46 | <div data-language="eng" data-ev-field="abstract">Abstract: Methane pyrolysis is an emerging technology to produce lower-carbon intensity hydrogen at scale, as long as the co-produced solid carbon is permanently captured. Partially replacing Portland cement with pyrolytic carbon would allow the sequestration at a scale that matches the needs of the H<inf>2</inf> industry. Our results suggest that compressive strength, the most critical mechanical property, of blended cement could even be improved while the cement manufacture, which contributes to ~ 9% global anthropogenic CO<inf>2</inf> emissions, can be decarbonized. A CO<inf>2</inf> abatement up to 10% of cement production could be achieved with the inclusion of selected carbon morphologies, without the need of significant capital investment and radical modification of current production processes. The use of solid carbon could have a higher CO<inf>2</inf> abatement potential than the incorporation of conventional industrial wastes used in concrete at the same replacement level. With this approach, the concrete industry could become an enabler for manufacturing a lower-carbon intensity hydrogen in a win–win solution. Impact: Methane pyrolysis is an up-scalable technology that produces hydrogen as a lower carbon-intensity energy carrier and industrial feedstock. This technology can attract more investment for lower-carbon intensity hydrogen if co-produced solid carbon (potentially hundreds of million tons per year) has value-added applications. The solid carbon can be permanently stored in concrete, the second most used commodity worldwide. To understand the feasibility of this carbon storage strategy, up to 10 wt% of Portland cement is replaced with disk-like or fibrillar carbon in our study. The incorporation of 5% and 10% fibrillar carbons increase the compressive strength of the cement-based materials by at least 20% and 16%, respectively, while disk-like carbons have little beneficial effects on the compressive strength. Our life-cycle assessment in climate change category results suggest that the 10% cement replacement with the solid carbon can lower ~10% of greenhouse gas emissions of cement production, which is currently the second-largest industrial emitter in the world. The use of solid carbon in concrete can supplement the enormous demand for cement substitute for low-carbon concrete and lower the cost of the low-carbon hydrogen production. This massively available low-cost solid carbon would create numerous new opportunities in concrete research and the industrial applications.<br/></div> © 2021, The Author(s). |  |  |  | http://dx.doi.org/10.1557/s43577-021-00118-z |  |  | Industrial research;Investments;Hydrogen production;Life cycle;Portland cement;Sustainable development;Gas emissions;Pyrolysis;Industrial emissions;Climate change;Compressive strength;Concretes;Greenhouse gases;Methane;Costs; |  | 08837694 | English | Capital investment;Cement based material;Cement replacement;Current production;Emerging technologies;Industrial feedstock;Life Cycle Assessment (LCA);Value added applications; | Duplicado | [21 empty] | duplicado | remocao pre-triagem (nao e criterio de exclusao)
Life cycle assessment of regional brick manufactur | Lopez-Aguilar, H.A. and Huerta-Reynoso, E.A. and Gomez, J.A. and Olivarez-Ramirez, J.M. and Duarte-Moller, A. and Perez-Hernandez, A. | Materiales de Construccion | 2016 | Engineering Village |  | 66 | This document presents a Life Cycle Assessment (LCA) study to quantify the environmental cradle-to-gate impact of the manufacture of brick for the construction industry, produced with material of igneous source. Its mineral composition and thermal isolation properties were characterized for use in real estate construction. The LCA results for brick manufacture using this material identified the greatest environmental impact to be associated with material extraction and its proportional cement content. Additionally, this document presents an evaluation of the environmental impact of the manufacturing process by comparing traditional fired clay brick and brick of the material under study. In conclusion, the studied material shows thermal insulation qualities and suitability for the manufacture of bricks with low incorporated energy. Copyright:<br/> © 2016 CSIC. |  |  |  | http://dx.doi.org/10.3989/mc.2016.02315 |  |  | Brick;Life cycle;Manufacture;Construction industry;Thermal insulation; |  | 04652746 | English | Brick manufactures;Cement content;Fired clay bricks;Insulation quality;Life Cycle Assessment (LCA);Manufacturing process;Mineral composition;Thermal isolation property; | Duplicado | [21 empty] | duplicado | remocao pre-triagem (nao e criterio de exclusao)
Re:Crete – Reuse of concrete blocks from cast-in-place building to arch footbridge | Devenes, Julie and Brutting, Jan and Kupfer, Celia and Bastien-Masse, Malena and Fivet, Corentin | Structures | 2022 | Engineering Village | 1854 - 1867 | 43 | <div data-language="eng" data-ev-field="abstract">About 9% of anthropogenic greenhouse gas emissions worldwide are due to the production of cement, key constituent of concrete. Concrete also contributes to a large share of demolition waste, usually coming from building structures that are discarded because of functional obsolescence rather than of technical deficiency. Current practice for treating end-of-life concrete is to landfill it or crush it into aggregates used in new concrete mixes. Instead, a little-explored strategy consists in extending the service life of concrete elements by reusing them in new constructions. Following this paradigm, this paper presents a proof-of-concept prototype that reuses blocks cut out of obsolete cast-in-place concrete walls for a new structural application: a 10 m-long post-tensioned segmented arch footbridge. The paper details the design, material sourcing, and construction processes while highlighting the unusual features of the approach. The structural behavior is verified with a finite element analysis model and validated by load testing. A comparative life cycle assessment shows that the arch construction presents a significantly lower global warming potential then recycled concrete (−71%) or steel (−74%) alternatives and is very competitive to a timber one (+9%). In conclusion, the project proves the feasibility of a new circular economy application for the construction industry, in which new and reliable concrete structures are built with little to no cement inputs.<br/></div> © 2022 The Author(s) |  |  |  | http://dx.doi.org/10.1016/j.istruc.2022.07.012 |  |  | Cements;Concrete aggregates;Construction industry;Demolition;Gas emissions;Global warming;Greenhouse gases;Load testing;Structural design; |  | 23520124 | English | Anthropogenic greenhouse gas emissions;Building structure;Cast in place;Circular economy;Concrete;Demolition wastes;Existing structure;Life cycle assessment;Reuse;Technical deficiencies; | Duplicado | [21 empty] | duplicado | remocao pre-triagem (nao e criterio de exclusao)
Axial compressive behaviour and physical characteristics of high strength self-compacting geopolymer concrete (HSGC) columns exposed to elevated temperature | Kanagaraj, Balamurali and Anand, N. and Jerry, Rohith and Samuvel Raj, R. and Lubloy, Eva | Construction and Building Materials | 2023 | Engineering Village |  | 401 | <div data-language="eng" data-ev-field="abstract">The growing demand in the utilization of the cement has increased carbon emissions, necessitating the adoption of new technologies that are eco-friendly. Geopolymer concrete (GC) is a viable alternative to traditional cement-based concrete, with superior mechanical properties and sustainable performance. However, research on the elevated temperature exposure of geopolymer paste, mortar, and concrete is limited, particularly with respect to high-strength and self-compacting geopolymer concrete. This study aims to investigate the performance of high-strength self-compacting geopolymer concrete (HSGC) at room temperature and elevated temperatures up to 1029 ℃. The investigation is carried out consisting of two strength grades: normal strength GC and HSGC. Tests are conducted on both HSGC cube and column specimens to examine the residual compressive strength (CS) and axial compression performance of the concrete before and after exposure to elevated temperature. The fresh physical characteristics of HSGC are examined following EFNARC guidelines. Post-fire performance is analysed through physical observation, surface modification, crack pattern, weight loss (WL), and residual CS of HSGC samples. Load-Moment (P-M) interaction curves are developed to predict the ultimate load and ultimate moment capacity of the HSGC columns before and after exposure to elevated temperature. The ductility of heated and unheated HSGC columns is found to be almost same. Microstructural analysis, scanning electron microscopy (SEM), and energy dispersive X-ray spectroscopy (EDS) are performed to examine the internal morphology of the HSGC samples before and after exposure to elevated temperature. Furthermore, a life-cycle assessment (LCA) is conducted to compare the cost of HSGC production with conventional cement-based concrete. The analysis indicates that HSGC emits 6.15% less CO<inf>2</inf>-e than its counterpart cement-based concrete.<br/></div> © 2023 The Author(s) |  |  |  | http://dx.doi.org/10.1016/j.conbuildmat.2023.132866 |  |  | Cements;Energy dispersive spectroscopy;Geopolymers;High performance concrete;Life cycle;Morphology;Scanning electron microscopy;Self compacting concrete; |  | 09500618 | English | Cement-based;Concrete column;Concrete samples;Elevated temperature;Geopolymer concrete;High strength concretes;High-strength;Physical characteristics;Residual compressive strength;Self-compacting; | Duplicado | [21 empty] | duplicado | remocao pre-triagem (nao e criterio de exclusao)
3D-printed concrete footbridges: An approach to assess the sustainability performance | Asensio, Javier and Josa, Irene and Monserrat, Andrea and de la Fuente, Albert | Structural Concrete | 2023 | Engineering Village | 7705 - 7725 | 24 | <div data-language="eng" data-ev-field="abstract">Digital fabrication with concrete (DFC) is fast becoming an attractive alternative for components (i.e., façades, urban furniture) and structural typologies (i.e., short-span footbridges, columns, floor systems) for which complex geometries derived from particular aesthetical criteria and/or construction time constrictions are governing parameters. Additionally, some authors claim that this process allows improving the sustainability of structures, as less material is necessary compared to traditional concrete solutions, thus reducing greenhouse gas emissions linked to material consumption. Nonetheless, the environmental implications of DFC are still under scrutiny and remain objectively unquantified. In this study, a sustainability assessment model to allow decision-makers to evaluate and compare concrete footbridge alternatives—from the sustainability perspective—including those constructed by means of 3D printed concrete (3DPC) techniques, is presented. The proposed approach is based on the MIVES method. For this purpose, the most representative criteria and indicators of sustainability identified are measured and weighted-aggregated in a decision-making tree. The sustainability index (SI) of each alternative is the outcome derived from the application of the model, and the SI was used as reference for evaluating the alternatives. The sustainability of 3D-printed footbridges is quantified and compared to other concrete-based solutions: traditional reinforced cast-in-place and precast concrete, as traditional solutions, and ultra-high performance precast concrete and textile-reinforced concrete, as innovative alternatives. The results of the analysis lead to conclude that 3D-printed footbridges have positive impacts on environmental and social indicators, but economic indicators still need to be improved to attain a competitive solution. The approach proposed herein to assess the sustainability of footbridges can be extended to other cases and stakeholders' preferences by adapting the components of the method to sensitivities and particular boundary conditions of other scenarios.<br/></div> © 2023 The Authors. Structural Concrete published by John Wiley & Sons Ltd on behalf of International Federation for Structural Concrete. |  |  |  | http://dx.doi.org/10.1002/suco.202201227 |  |  | 3D printing;Cast in place concrete;Decision making;Ecodesign;Fabrication;Gas emissions;Greenhouse gases;Precast concrete;Reinforced concrete;Sustainable development; |  | 14644177 | English | 3d printed concrete;Complex geometries;Construction time;Digital fabrication;Digital fabrication with concrete;Floor systems;Life cycle assessment;Structural typologies;Sustainability index;Sustainability performance; | Duplicado | [21 empty] | duplicado | remocao pre-triagem (nao e criterio de exclusao)
Environmental optimization of warm mix asphalt (WMA) design with recycled concrete aggregates (RCA) inclusion through artificial intelligence (AI) techniques | Polo-Mendoza, Rodrigo and Martinez-Arguelles, Gilberto and Penabaena-Niebles, Rita | Results in Engineering | 2023 | Engineering Village |  | 17 | <div data-language="eng" data-ev-field="abstract">Warm Mix Asphalts (WMAs) are asphalt concretes produced at lower temperatures than traditional Hot Mix Asphalts (HMAs). Nonetheless, the above is not enough to diminish the environmental impacts associated with the road infrastructure industry. Accordingly, incorporating Recycled Concrete Aggregate (RCA) as a partial replacement for Natural Aggregates (NAs) in WMA design has been gaining notoriety in the literature as a viable alternative to increase sustainability. However, the eco-friendly manufacturing of WMA with RCA contents (WMA-RCA) is not easy to obtain satisfactorily because the RCA causes alterations in the mix design. Thus, this research proposes three (3) methods to determine the optimal design conditions (coarse RCA content) that minimize the environmental burdens caused by WMA-RCA production. The first method is a mathematical model based on Multiple Linear Regression (MLR), which is used as a benchmark for the other two methods. The second and third methods are computational models based on Artificial Intelligence (AI), i.e., Artificial Neural Networks (ANNs) and Genetic Algorithms (GAs), respectively. Notably, the Life Cycle Assessment (LCA) was employed as the theoretical framework to support all the proposed models. Consequently, this study concludes that: (i) all the proposed methodological alternatives achieve results with a great accuracy; (ii) the GAs model is the most precise method in terms of error minimization; (iii) the MLR model is the fastest method in terms of execution time; and (iv) the ANNs model is the method that requires the longest time of running, and its exactness is at a midpoint concerning the other models.<br/></div> © 2023 The Author(s) |  |  |  | http://dx.doi.org/10.1016/j.rineng.2023.100984 |  |  | Asphalt concrete;Concrete aggregates;Concrete mixtures;Environmental impact;Genetic algorithms;Linear regression;Neural networks;Recycling;Sustainable development; |  | 25901230 | English | Aggregate contents;Artificial intelligence techniques;Hot mix asphalt;Life cycle assessment;Lows-temperatures;Model-based OPC;Optimisations;Recycled concrete aggregates;Warm mix asphalt;Warm mixes; | Duplicado | [21 empty] | duplicado | remocao pre-triagem (nao e criterio de exclusao)
Utilizing carbonated recycled concrete fines to develop sustainable ultra-high-performance fiber-reinforced concrete | Nassar, Roz-Ud-Din and O., Zaid and K.M., Elhadi | Journal of Building Engineering | 2025 | Engineering Village |  | 99 | <div data-language="eng" data-ev-field="abstract">Ultra-high-performance fiber-reinforced concrete (UHPC) is known for its excellent mechanical properties and durability, yet its environmental impact remains a concern. This study investigates the potential of incorporating uncarbonated recycled concrete fines (URCF) and carbonated recycled concrete fines (CRCF) into UHPC to enhance sustainability while maintaining or improving its performance. The inclusion of URCF decreased UHPC flow by 4.57 %–19.63 %, indirect tensile strength (ITS) by 5.6 %–23.8 %, and compressive strength (CS) by 2.3 %–20.8 % at 28 days, indicating negative impacts on workability and strength. In contrast, CRCF improved workability by 2.87 %–4.55 %, ITS by 2.96 %–38.66 %, and CS by 1.73 %–3.69 %, demonstrating carbonation's positive influence on UHPC's mechanical properties. CRCF also improved resistance to acid attack, reducing weight loss by 16.5 %–41.8 % and enhancing residual compressive strength by 12.7 %–17.7 %. CRCF also demonstrated superior thermal stability, reducing weight loss by up to 33.3 % at elevated temperatures and improving pore structure refinement and shrinkage strain by 20 %–35 %. These findings highlight the considerable potential of CRCF to enhance UHPC's performance in aggressive environments, providing improved durability and dimensional stability under varying conditions. In addition to its mechanical and durability benefits, CRCF's role in pore structure refinement reduced cumulative pore volume by 25 %, contributing to better overall UHPC density. The hydration kinetics analysis revealed that CRCF-modified UHPC exhibited controlled hydration, peaking at 34–36 h, in contrast to the accelerated hydration observed in URCF mixes, which could lead to potential stability issues. This indicates CRCF's role in improving long-term structural integrity. The life cycle assessment (LCA) confirmed that both URCF and CRCF contributed to lower global warming potential (GWP), with the M5-URCF-25 mix reducing GWP by 11.7 % and the M10-CRCF-25 mix achieving an 8.0 % reduction, despite the energy costs associated with carbonation. Incorporating CRCF into UHPC thus offers a balanced solution, delivering mechanical performance improvements while addressing sustainability concerns by lowering the carbon footprint of UHPC.<br/></div> © 2024 The Authors |  |  |  | http://dx.doi.org/10.1016/j.jobe.2024.111634 |  |  | Bending moments;Carbon capture and utilization;Fiber reinforced concrete;Fiber reinforced plastics;Fracture mechanics;Hydroelasticity;Tensile strength;Ultra-high performance concrete; |  | 23527102 | English | High-performance fiber reinforced concretes;Indirect tensile strength;Mechanical;Performance;Performance enhancements;Property;Recycled concrete fine;Recycled concretes;Ultra high performance;Ultra-high-performance fiber-reinforced concrete; | Duplicado | [21 empty] | duplicado | remocao pre-triagem (nao e criterio de exclusao)
Life cycle assessment of railway ties fabricated with ductile cementitious composites and carbonation curing | Lim, Tae Hwan and Ellis, Brian R. and Skerlos, Steven J. | Journal of Cleaner Production | 2023 | Engineering Village |  | 413 | <div data-language="eng" data-ev-field="abstract">This paper evaluates the lifecycle economic and environmental benefits of implementing CO<inf>2</inf> utilization and storage within advanced engineered cementitious composite (ECC) railway ties. Using CO<inf>2</inf>-treated ECC ties can yield lifecycle benefits primarily due to enhanced material properties – increased lifespan in this case – instead of due to the stored CO<inf>2</inf> that would otherwise enter the atmosphere. Sequestration-based policies such as 45Q in the United States would therefore not incentivize deployment of ECC railway ties, despite their considerable CO<inf>2</inf> avoidance opportunities. To reach these conclusions, cradle-to-grave lifecycle models were developed for ECC ties and conventional concrete ties and evaluated under 1000 possible use-phase scenarios. The models incorporated premature tie failures – consistent with real-world observations – that were used to study a wide range of non-linear impacts arising from the random nature of tie failures and replacements. The results show that past studies that neglected premature failure of ties may have underestimated lifecycle greenhouse gas (GHG) emissions of concrete rail ties by nearly three times. Overall, servicing a track with ECC ties instead of concrete ties can reduce the lifecycle costs and GHG emissions by 12% and 21% respectively, based on median values of 1000 model run results. The expected benefits would be larger for entities like Amtrak that plan to expand concrete tie infrastructure despite significant challenges with premature concrete tie failures. The results of this study suggest that the lifespan of ECC ties needs to be at least 25% longer than concrete ties to achieve net lifecycle benefits. The possibility of this should be tested and confirmed under real-world conditions.<br/></div> © 2023 Elsevier Ltd |  |  | LIM, 2023.pdf | http://dx.doi.org/10.1016/j.jclepro.2023.137276 |  |  | Concretes;Ductile fracture;Gas emissions;Greenhouse gases;Life cycle;Railroads;Rails;Stochastic systems;Taxation; |  | 09596526 | English | 45q tax credit;CO2 utilization and storage;Concrete ties;Decarbonisation;Engineered cementitious composites;Industrial decarbonization;Railway tie;Stochastic life cycle assessment;Stochastics;Tax credits; | Duplicado | [21 empty] | duplicado | remocao pre-triagem (nao e criterio de exclusao)
Effects of Recycled Rubber Particles Incorporated as Partial Sand Replacement on Fresh and Hardened Properties of Cement-Based Concrete: Mechanical, Microstructural and Life Cycle Analyses | Garcia-Troncoso, Natividad and Acosta-Calderon, Samantha and Flores-Rada, Jorge and Baykara, Haci and Cornejo, Mauricio H. and Riofrio, Ariel and Vargas-Moreno, Katherine | Materials | 2023 | Engineering Village |  | 16 | <div data-language="eng" data-ev-field="abstract">Cement is one of the most valuable materials in today’s society, as it is used in most construction developments known to mankind. However, the energy intensive process and significant environmental impacts related to the production of Ordinary Portland Cement have shown the importance of searching for more sustainable materials. Concrete uses different aggregates added to the cement binder to lower, not only cost, but other factors like environmental burden, while maintaining good mechanical properties. This study analyzes the properties of fresh and hardened concrete incorporating recycled rubber to replace fine aggregate. Locally sourced 2 mm diameter rubber was incorporated in a regular strength concrete matrix into three different replacement levels, i.e., 3%, 5%, and 10%. Compression, tensile, flexural, and modulus of elasticity of hardened concrete were carried out in specimens aged 7, 14, and 28 days. In addition, non-destructive ultrasonic pulse velocity and rebound number tests were only performed on specimens aged 28 days. Once the tests were carried out, the fresh and hardened concrete properties were obtained. Similarly, the compressive and flexural strengths had the exact relationship between the values obtained. On the other hand, the modulus of elasticity tends to decrease due to the presence of the rubber. Consequently, it is recommended not to develop mix designs with more than 5% rubber because it is not meaningfully affected. The fine aggregate can be partially replaced by the rubber, keeping almost the same performance compared with sand-only counterparts. In addition, the life cycle assessment showed a reduction of up to 40% in the global warming potential. In fact, the 15% recycled rubber concrete mix has a climate change indicator of approximately 245 kg of CO<inf>2</inf> eq.<br/></div> © 2022 by the authors. |  |  |  | http://dx.doi.org/10.3390/ma16010063 |  |  | Concrete aggregates;Concrete mixtures;Elastic moduli;Environmental impact;Global warming;Hardening;Portland cement;Recycling;Rubber;Ultrasonic testing; |  | 19961944 | English | Cement-based;Fine aggregates;Fresh and hardened properties;Life cycle analysis;Life cycle assessment;Mechanical;Micro-structural;Recycled rubber;Rubber concrete;Rubber particles; | Duplicado | [21 empty] | duplicado | remocao pre-triagem (nao e criterio de exclusao)
Performance enhancement, life cycle assessment, and feature analysis of wheat starch-based NaCl-binder as a sustainable alternative to OPC mortar | Hanafi, Mohammad Reza and Rahimpour, Hamed and Zinatloo-Ajabshir, Sahar and Moodi, Faramarz and Fahmi, Ahmad | Results in Engineering | 2024 | Engineering Village |  | 24 | <div data-language="eng" data-ev-field="abstract">The primary aim of this investigation is to advance the properties of an innovative and sustainable wheat starch-based NaCl-binder (WSB) material. The scope encompasses the material's ecological and structural applications and potential for paving usage. The creation of hydrophobic and environmentally friendly WSB samples under microwave curing conditions was achieved by using a salt mortar with varying sizes of salt grains, water, and wheat starch as a binding agent. This study investigated the effects of curing time, water and starch amounts, and salt particle size on strength, modulus of rupture, and modulus of elasticity. Additionally, XRD, XRF, and SEM analyses were carried out to assess the chemical characteristics of WSB and the bonding between its particles. The mix design with the highest compressive strength, which consisted of 1 wt% starch, 8 min of microwave treatment, and 10 wt% water, attained a strength of 25.27 MPa. Furthermore, coconut oil was employed to effectively make the samples water-resistant. Following different guidelines, WSB could be categorized as structural concrete and utilized for structural and paving bricks. A vital aspect of this study is the exceptional environmental performance of WSB as a structural material, highlighting its originality and importance.<br/></div> © 2024 |  |  |  | http://dx.doi.org/10.1016/j.rineng.2024.103281 |  |  | Binders;Compressive strength;Environmental management;Sustainable development; |  | 25901230 | English | Binder (material);Feature analysis;Life cycle assessment analysis;Modulus of rupture;Performance enhancements;Property;Starch-based;Starchy material;Structural applications;Wheat starch; | Duplicado | [21 empty] | duplicado | remocao pre-triagem (nao e criterio de exclusao)
Life Cycle Assessment of Cementitious and Clay Bricks | Raihan, Asif and Abdulsalam, Sarah and Al Masaied, Mohammad and Mortula, Md Maruf | Advances in Transdisciplinary Engineering | 2023 | Engineering Village | 675 - 680 | 43 | <div data-language="eng" data-ev-field="abstract">Construction is a demanding sector, requiring substantial energy and non-renewable resources. Also, it causes detrimental environmental impact. Amongst all the building materials, traditional fire-burnt clay bricks are used exclusively in many developing countries. Although, significant efforts are put into encouraging the use of alternative bricks (e.g., cementitious bricks, clay bricks enhanced with organic matters, etc.) which are perceived to be viable environmentally and economically but to bring about true recognition of the exact level of effects on natural sphere, environmental offsets are not always quantified but conveyed orally when it comes to using conventional bricks, being largely unaware of the harmful effects it brings during all the stages of manufacture, transportation and installation of the stated product. Past scientific sources covered life cycle assessment of traditional bricks with suitable substitutes along with their comparative analysis. Also, the challenges of obtaining accurate data to conduct the evaluation were focused upon. But most of the previous works did not conduct an expanded examination of clay and other types of bricks by considering many environmental categories. This paper aimed at investigating the life cycle analysis of two 1m∗1m walls made with clay and cement bricks respectively using SIMAPRO software. Seven impact classes were considered to carry out the assessment such as climate change, ozone depletion, terrestrial acidification, freshwater eutrophication, marine eutrophication, human toxicity, and photochemical oxidation. Results showed that utilizing cement bricks in the fabrication of structural members posed lower impact to the environment compared to the wall made with traditional bricks.<br/></div> © 2023 The Authors. |  |  |  | http://dx.doi.org/10.3233/ATDE230781 |  |  | Cements;Climate change;Developing countries;Environmental impact;Eutrophication;Life cycle;Ozone;Ozone layer;Toxicity;Walls (structural partitions); |  | 2352751X | English | Buildings materials;Cement bricks;Cementitious;Clay bricks;Human toxicity;Life cycle assessment;Nonrenewable resource;Ozone depletion;Substantial energy;Traditional brick; | Duplicado | [21 empty] | duplicado | remocao pre-triagem (nao e criterio de exclusao)
Environmental performance evaluation of warm mix asphalt with recycled concrete aggregate for road pavements | Araujo, Daniela L. Vega and Santos, Joao and Martinez-Arguelles, Gilberto | International Journal of Pavement Engineering | 2023 | Engineering Village |  | 24 | <div data-language="eng" data-ev-field="abstract">A Life Cycle Assessment (LCA) was undertaken to compare the potential environmental impacts associated with the use of Recycled Concrete Aggregate (RCA) as a partial replacement of natural aggregates in the production of Warm Mix Asphalt (WMA), with those of a conventional Hot Mix Asphalt (HMA). The LCA was conducted according to the ‘cradle-to-laid’ approach, including four pavement LCA phases. Three percentages of RCA replacement for natural coarse aggregates in WMA were considered: 15, 30 and 45%. The results of laboratory tests were used as inputs in the design of pavement structures with different percentages of RCA for typical Colombian pavement design conditions. Primary data and SimaPro 8.4.0 software were used in modelling the processes analysed in the case study. All the life cycle inputs and outputs related to the functional unit were characterised according to the impact assessment methodology TRACI v.2.1. The results show that the potential environmental benefits arising from the combined effect of reducing the consumption of natural aggregates and reduced mixing temperature are offset by the reduced performance and the increased optimum asphalt content when incorporating RCA in WMA. The highest relative increase in the environmental impacts, at 29%, was observed in the Ecotoxicity impact category.<br/></div> © 2023 The Author(s). Published by Informa UK Limited, trading as Taylor & Francis Group. |  |  |  | http://dx.doi.org/10.1080/10298436.2022.2064999 |  |  | Asphalt concrete;Concrete aggregates;Environmental impact;Environmental management;Pavements;Recycling; |  | 10298436 | English | Environmental performance evaluations;Hot mix asphalt;Life cycle assessment;Natural aggregate;Recycled concrete aggregate;Recycled concrete aggregates;Road pavements;Warm mix asphalt;Warm mixes; | Duplicado | [21 empty] | duplicado | remocao pre-triagem (nao e criterio de exclusao)
The effect of class F fly ash on the geopolymerization and compressive strength of lightweight aggregates made from alkali-activated mine tailings | Asadizadeh, Mostafa and Clements, Cara and Hedayat, Ahmadreza and Tunstall, Lori and Antonio Vega Gonzalez, Juan and Wilfredo Vera Alvarado, Jorge and Taboada Neira, Martin | Construction and Building Materials | 2023 | Engineering Village |  | 395 | <div data-language="eng" data-ev-field="abstract">Lightweight aggregates (LWAs) produced using alkaline activation of aluminosilicate-rich mine tailings (MTs) are viable substitutes for natural lightweight aggregates used in construction and building industry. However, most pure MTs do not contain adequate quantities of amorphous aluminosilicates to make geopolymerization feasible without adjusting the Si:Al ratio through the incorporation of amorphous aluminosilicates or other aluminum/silicon source materials. A comprehensive exploration of the production of LWAs using MTs in conjunction with reactive aluminosilicates has not yet been thoroughly investigated. In this study, class F fly ash (FA) was used as an amorphous supplement to adjust the Si:Al ratio, leading to improved geopolymerization of LWAs. The mixtures of MTs and FA were pelletized using a disk granulator machine by spraying 10 M NaOH with a liquid-to-solid ratio (L/S) of 0.25. The effects of different concentrations of FA (10%, 15%, 20%, 25%, and 30%) on the chemical, physical, mechanical, mineralogical, and morphological features of the resulting LWAs were examined. The results indicate that increasing the FA content of LWAs decreased their water absorption and porosity while increasing their bulk density and compressive strength without affecting their specific gravity. The scanning electron microscope (SEM-EDS) images show that by increasing the FA content, especially at 20% and upward, homogeneous geopolymerization was achieved in the specimens and the Si:Al ratio in LWAs with 20% or more FA was greater than three, indicating a greater likelihood of geopolymer backbone formation. The results of x-ray diffraction spectrometry (XRD) and Fourier-transform infrared spectroscopy (FTIR) showed that the alkali activation process resulted in the disappearance of the gypsum phase originally available in the MTs and the appearance of sodalite (sodium carbonate) in the LWAs. Future research should utilize the Life Cycle Assessment (LCA) methodology to evaluate environmental impact and should explore advanced additives/modifiers for improved mechanical characteristics and manufacturability to increase potential construction applications.<br/></div> © 2023 Elsevier Ltd |  |  | ASADIZADEH et al., 2023.pdf | http://dx.doi.org/10.1016/j.conbuildmat.2023.132275 |  |  | Aggregates;Alkalinity;Amorphous silicon;Chemical activation;Compressive strength;Construction industry;Fly ash;Fourier transform infrared spectroscopy;Inorganic polymers;Life cycle;Scanning electron microscopy;Sodium hydroxide;Water absorption; |  | 09500618 | English | Amorphous aluminosilicate;Fly ash;Fly ash content;Geopolymer;Geopolymerization;Lightweight aggregate;Lightweight aggregates;Mine tailing;Mine tailings;Si/Al ratio; | Duplicado | [21 empty] | duplicado | remocao pre-triagem (nao e criterio de exclusao)
Integrated carbon assessment for sludge-derived concrete: Modelling and a comparative study | Huang, Bin and Zhuge, Yan and Rameezdeen, Rameez and Xing, Ke and Huang, Guangtong and Liu, Yue | Journal of Cleaner Production | 2024 | Engineering Village |  | 435 | <div data-language="eng" data-ev-field="abstract">Concrete, a cornerstone of modern construction, bears a significant responsibility for global carbon emissions due to its energy-intensive pyroprocessing processes and the direct carbon emissions associated with limestone decomposition. With increasing global of awareness environmental sustainability, the imperative to decarbonise concrete production is becoming evident. Recent research highlights the significance of producing eco-friendly "green" concrete by incorporating treated alum sludge, a by-product of drinking water treatment often discarded in landfills, within the framework of sustainable construction. This research endeavours to develop a comprehensive model for the integrated carbon assessment of sludge-derived concrete products. By conducting scenario and sensitivity analyses, the study explores the decarbonisation potentials and quantifies the impacts of diverse variables on carbon output across the entire lifecycle of concrete products. These variables encompass supply chain dynamics, cement replacement ratio, carbon intensity of local grid mix, and the utilization of alternative fuels. Findings reveal that in comparison to general purpose (GP) cement production, sludge treatment has the potential to achieve an impressive 83.48% reduction in carbon emissions. Moreover, a modest 10% substitution of cement with treated sludge would contribute to 9.07% overall carbon reduction. The transition to full renewable energy consumption holds the potential for a remarkable 41.97% carbon reduction, while the integration of photovoltaic (PV) electricity and biogas heating offers a substantial 30.57% carbon reduction in the manufacturing of sludge-derived concrete. Nonetheless, supply chain alterations demonstrate limited impacts, given the prevalence of locally sourced raw materials and the low embodied carbon contents of transportation-intensive ingredients such as sand and aggregate. Despite discernible progress achieved through cement substitution and renewable energy penetration, full carbon neutrality remains an elusive goal.<br/></div> © 2024 The Authors |  |  |  | http://dx.doi.org/10.1016/j.jclepro.2023.140304 |  |  | Alternative fuels;Carbon;Cements;Concrete products;Energy utilization;Environmental impact;Lime;Materials handling;Potable water;Sensitivity analysis;Supply chains;Sustainable development;Water treatment; |  | 09596526 | English | Alum sludge;Carbon emissions;Carbon neutralities;Carbon reduction;Concrete modeling;Integrated modeling;Life cycle assessment;Low carbon;Low-carbon concrete;Value-added recycling; | Duplicado | [21 empty] | duplicado | remocao pre-triagem (nao e criterio de exclusao)
Optimizing Concrete Grade for a Sustainable Structural Design in Saudi Arabia | Almulhim, Mohammad S. M. and Al Masmoum, Mohammed W. | Buildings | 2024 | Engineering Village |  | 14 | <div data-language="eng" data-ev-field="abstract">Buildings and facilities undergo several stages: the product stage, the construction stage, the use stage, the end-of-life stage, and the recycling stage. The life cycle of any facility or building contributes to embodied carbon (EC) emissions. The product stage, also known as the cradle-to-gate stage (A1–A3), registers the highest emissions, estimated to account for 70% of the total environmental impact. The continuing population growth in Saudi Arabia necessitates urgent action to identify and implement solutions for reducing greenhouse gas emissions and mitigating environmental risks. This study investigates the optimal method to analyze the grade of concrete for specific structural elements (columns) in a particular work area, adhering to accurate and methodological standards outlined in the Saudi Building Code (SBC). The bill of quantities (BOQ) determined the amount of building materials for the structure considered in this study. Reliable embedded carbon coefficients (ECCs) for structural materials such as concrete and steel were determined following life cycle assessment principles. They were analyzed using the Inventory of Carbon and Energy (ICE; Version 2.0) and Global Warming Potential (GWP). The obtained values varied based on the components of each mixture. This study determined the cost of each concrete mixture and steel, selecting the optimal mixture based on both EC and material cost. Since the quantity of cement significantly affects EC emissions in a concrete mixture, it is essential to select appropriate plasticizers and concrete types. This study evaluated the C30, C40, C50, C60, and C70 mixtures. Among these, the C70 mixture demonstrated the best environmental impact and was the least expensive compared to the basic C40 mixture for the estimated quantities of concrete and steel. The estimated reductions in cost and environmental impact were 33% and 27%, respectively. This groundbreaking study paves the way for low-carbon structural design in large hotels across Saudi Arabia, offering valuable insights for future projects and contributing significantly to energy conservation.<br/></div> © 2024 by the authors. |  |  |  | http://dx.doi.org/10.3390/buildings14040860 |  |  | Architectural design;Carbon;Compressive strength;Concrete mixtures;Ecodesign;Environmental impact;Gas emissions;Global warming;Greenhouse gases;Life cycle;Optimal systems;Population statistics;Structural design; |  | 20755309 | English | Building design;Carbon emissions;Concrete compressive strength;Concrete grades;Construction stages;Embodied carbons;End of lives;Life cycle assessment;Life stages;Saudi Arabia; | Duplicado | [21 empty] | duplicado | remocao pre-triagem (nao e criterio de exclusao)
Life cycle assessment of building materials for a single-family house in Sweden | Petrovic, Bojana and Myhren, Jonn Are and Zhang, Xingxing and Wallhagen, Marita and Eriksson, Ola | Energy Procedia | 2019 | Engineering Village | 3547 - 3552 | 158 | The Nordic countries have shown great interest in using Life Cycle Assessment (LCA) in the building sector compared to the past years. Sweden has set up an objective to be carbon neutral (no greenhouse gas emissions to the atmosphere) by 2045. This paper presents a case study of a single-family house "Dalarnas Villa" in the region Dalarna, Sweden within a 100-year perspective. The assessment is implemented using a new software based on hard data agreed by Environmental Product Declarations (EPDs). It focuses on building materials, transport distances of the materials, and replacement of essential construction materials. The LCA in this study demonstrates the environmental impact related to building materials from production and construction phase including transport, replacement and deconstruction phase. The study does not cover energy use and water consumption. The results show that the building slab made by concrete is the part of the construction most contributing to CO2e, while the wood frame and cellulose insulation have low environmental impact. Replacement of materials takes nearly half of total environmental impact over 100 years. Having a large share of wood-based products, make greenhouse gas emissions remains low.<br/> © 2019 The Authors. Published by Elsevier Ltd. This is an open access article under the CC BY-NC-ND license (http://creativecommons.org/licenses/by-nc-nd/4.0/) Peer-review under responsibility of the scientific committee of ICAE2018 - The 10th International Conference on Applied Energy. |  |  |  | http://dx.doi.org/10.1016/j.egypro.2019.01.913 |  |  | Life cycle;Building materials;Gas emissions;Buildings;Construction;Environmental impact;Global warming;Greenhouse gases; |  | 18766102 | English | Cellulose insulation;Environmental product declarations;Global warming potential;Life Cycle Assessment (LCA);One Click LCA;Single-family house;Transport distances;Wood-based products; | Duplicado | [21 empty] | duplicado | remocao pre-triagem (nao e criterio de exclusao)
A life cycle assessment of the construction phase of eleven micro-hydropower installations in the UK | Ueda, T. and Roberts, E.S. and Norton, A. and Styles, D. and Williams, A.P. and Ramos, H.M. and Gallagher, J. | Journal of Cleaner Production | 2019 | Engineering Village | 1 - 9 | 218 | The rapid deployment of renewable energy technologies continues, yet the environmental impacts associated with their construction is accepted without sustainable design considerations. This life cycle assessment study quantifies the embodied burdens in the construction phase of eleven micro-hydropower installations, ranging from 70–100 kW in size. The consumption of concrete and aggregates, metals and plastics influence each of the five impact categories assessment differently. In relation to global warming potential, upstream production of concrete and aggregates contributed 25–44%, whilst production of plastics contributed 27–49%. For acidification potential, production of metals and plastics contributed 29–67% and 19–45%, respectively. Production of metals used in MHP projects contributed 86–98% of human toxicity potential and 79–98% of abiotic resource depletion, whilst production of plastics contributed 56–77% of fossil resource depletion potential. One low-head scheme had the highest global warming, acidification and fossil resource depletion burdens due to large quantities of materials used in construction, while another scheme demonstrated high human toxicity and abiotic resource depletion burdens due to a 3-km grid connection upgrade for exporting electricity. The results were more sensitive to the quantity of materials used in the micro-hydropower projects than to changes in transport and construction contributions. The use of alternative materials could reduce global warming potential, e.g. a wood-frame powerhouse instead of concrete construction would reduce it by 6–12%. The results also indicated a general trend of reduced burdens per kWh electricity generated as capacity increased. However, no clear correlations were found between site-specific characteristics and environmental impacts in constructing these micro-hydropower projects. Therefore, independent life cycle assessment case studies are still required to inform better construction practices for specific renewable energy projects, with significant potential to improve environmental performance, especially in relation to resource efficiency as per circular economy principles.<br/> © 2019 Elsevier Ltd |  |  |  | http://dx.doi.org/10.1016/j.jclepro.2019.01.267 |  |  | Electric power generation;Elastomers;Sustainable development;Toxicity;Energy policy;Environmental management;Environmental technology;Concrete aggregates;Plastics;Environmental impact;Life cycle; |  | 09596526 | English | Environmental performance;Flow charac-teristics;Grid connections;Human toxicity potentials;Life Cycle Assessment (LCA);Material selection;Renewable energy technologies;Site specific characteristics; | Duplicado | [21 empty] | duplicado | remocao pre-triagem (nao e criterio de exclusao)
Life cycle assessment of ultra-tall wind turbine towers comparing concrete additive manufacturing to conventional manufacturing | Jones, Kathryn E.S. and Li, Mo | Journal of Cleaner Production | 2023 | Engineering Village |  | 417 | <div data-language="eng" data-ev-field="abstract">Wind power is a quickly growing renewable energy resource within the continental United States and is expected to continue increasing as more wind farms are installed onshore and offshore. As a part of this growth, larger turbines benefit from economies of scale from taller towers. However, the development of ultra-tall wind turbine towers is hindered by transportation restrictions which limit the diameter and weight of the prefabricated tower sections. One proposed solution to this problem is to employ concrete additive manufacturing to build ultra-tall wind turbine towers on-site. To evaluate the potential environmental impacts of this approach, this study performed a life cycle assessment comparing four prototype 7.5-MW wind turbine towers designed with a height of 140 m: a conventional tubular steel tower assembled using bolted connections, two 3D printed concrete towers additively manufactured on-site with normal-strength (35 MPa) or high-strength (78 MPa) concrete, and a 3D cast concrete tower with normal strength (35 MPa) concrete cast into concrete formworks additively manufactured with high-strength (78 MPa) concrete. The 3D cast concrete tower segments are manufactured off-site and assembled on-site. The life cycle assessment examined the impacts of differences in materials inventory, structural designs, manufacturing methods, maintenance schedules, and end-of-life options for the four towers. The results indicate that the material production stage dominates, contributing over 92% of the total CO<inf>2</inf> emissions and 67–93% of the energy consumption of the four towers. Compared with the steel tower, the normal-strength 3D printed concrete tower has 23% lower total life cycle CO<inf>2</inf> emissions but 29% higher energy consumption; the high-strength 3D printed concrete tower has 16% higher life cycle CO<inf>2</inf> emissions and 64% higher energy consumption. Parametric studies were also conducted to examine the effects of cement content by weight, distance from the concrete plant to the tower construction site, the number of tower sections, rated tower life, and tower end-of-life recycling rate. The results indicate that reducing cement content in 3D printed concrete such as by incorporating waste or recycled materials can significantly reduce the life cycle environmental impacts of ultra-tall turbine towers.<br/></div> © 2023 The Authors |  |  |  | http://dx.doi.org/10.1016/j.jclepro.2023.137709 |  |  | Additives;Carbon dioxide;Cements;Economics;Energy utilization;Environmental impact;Life cycle;Offshore oil well production;Recycling;Structural design;Tubular steel structures;Wind power; |  | 09596526 | English | 3d printed concrete;Cement content;CO 2 emission;Concrete towers;Conventional manufacturing;High energy consumption;High-strength;Life cycle assessment;Steel towers;Windturbine towers; | Duplicado | [21 empty] | duplicado | remocao pre-triagem (nao e criterio de exclusao)
Life-cycle assessment of alkali-activated materials incorporating industrial byproducts | Faridmehr, Iman and Nehdi, Moncef L. and Nikoo, Mehdi and Huseien, Ghasan Fahim and Ozbakkaloglu, Togay | Materials | 2021 | Engineering Village |  | 14 | <div data-language="eng" data-ev-field="abstract">Eco-friendly and sustainable materials that are cost-effective, while having a reduced carbon footprint and energy consumption, are in great demand by the construction industry world-wide. Accordingly, alkali-activated materials (AAM) composed primarily of industrial byproducts have emerged as more desirable alternatives to ordinary Portland cement (OPC)-based concrete. Hence, this study investigates the cradle-to-gate life-cycle assessment (LCA) of ternary blended al-kali-activated mortars made with industrial byproducts. Moreover, the embodied energy (EE), which represents an important parameter in cradle-to-gate life-cycle analysis, was investigated for 42 AAM mixtures. The boundary of the cradle-to-gate system was extended to include the mechanical and durability properties of AAMs on the basis of performance criteria. Using the experimental test database thus developed, an optimized artificial neural network (ANN) combined with the cuckoo optimization algorithm (COA) was developed to estimate the CO2 emissions and EE of AAMs. Considering the lack of systematic research on the cradle-to-gate LCA of AAMs in the liter-ature, the results of this research provide new insights into the assessment of the environmental impact of AAM made with industrial byproducts. The final weight and bias values of the AAN model can be used to design AAM mixtures with targeted mechanical properties and CO2 emission considering desired amounts of industrial byproduct utilization in the mixture.<br/></div> © 2021 by the authors. Licensee MDPI, Basel, Switzerland. |  |  |  | http://dx.doi.org/10.3390/ma14092401 |  |  | Environmental impact;Construction industry;Cost effectiveness;Sustainable development;Life cycle;Energy utilization;Mixtures;Portland cement;Carbon dioxide;Carbon footprint;Industrial research; |  | 19961944 | English | Industrial by-products;Life Cycle Assessment (LCA);Mechanical and durability properties;Optimization algorithms;Ordinary Portland cement;Performance criterion;Sustainable materials;Systematic research; | Duplicado | [21 empty] | duplicado | remocao pre-triagem (nao e criterio de exclusao)
Utilization of Sintered Sludge Ash with Different Mechanical–Thermal Activation Parameters as a Supplementary Cementitious Material: Mechanical Properties and Life Cycle Assessment of Cement-Based Paste | Lv, Tong and Zhang, Jinrui and Zhao, Maoxi and Yang, Jiapeng and Hou, Dongshuai and Dong, Biqin | Materials | 2024 | Engineering Village |  | 17 | <div data-language="eng" data-ev-field="abstract">The proposal of sintered sludge cement (SSC) paste aligns with the low-carbon development goals of building materials. However, there is a lack of scientific guidance for the preparation of sintered sludge ash (SSA). Herein, this study systematically investigates the influence mechanism of mechanical–thermal activation parameters of SSA on the mechanical properties and life cycle assessment (LCA) of SSC paste, and conducts a comprehensive evaluation using a radar chart and the TOPSIS method. The results show that with the increase in calcination temperature and duration, the compressive and flexural strengths of the SSC paste are improved, especially at 600 °C and above, increasing by 57.92% and 62.52%, respectively. The longer calcination time at 1000 °C results in a decrease in its mechanical properties. The addition of SSA significantly reduces the LCA indicators of cement paste. Specifically, 30% SSA only contributes 8.1% to the global warming potential. Compared to calcination, the LCA indicators have less sensitivity to ball milling, and prolonging the time hardly increases them. Based on performance and environmental impact, the optimal SSA is obtained by calcining at 800 °C for 2 h and ball milling for 10 min. This study can provide theoretical guidance for efficient building material utilization of dredged sludge.<br/></div> © 2024 by the authors. |  |  |  | http://dx.doi.org/10.3390/ma17164101 |  |  | Cleaner production;Compressive strength;Environmental impact;Life cycle assessment;Sintering; |  | 19961944 | English | Cement paste;Cement-based;Cement-based paste;Mechanical;Mechanical–thermal activation;Property;Sintered sludge ash;Thermal activation;Thermal activation parameters; | Duplicado | [21 empty] | duplicado | remocao pre-triagem (nao e criterio de exclusao)
Comparison and assessment of carbon dioxide emissions between alkali-activated materials and OPC cement concrete | Cong, Peiliang and Du, Ruyan and Gao, Huanlin and Chen, Zhihui | Journal of Traffic and Transportation Engineering (English Edition) | 2024 | Engineering Village | 918 - 938 | 11 | <div data-language="eng" data-ev-field="abstract">Geopolymer concrete (GPC) has been developed as a sustainable alternative to traditional cement-based concrete using industrial waste materials. Thus, reducing greenhouse gas emissions in concrete production can be expected. This study employed the life cycle assessment (LCA) method to evaluate geopolymer concrete's cost and life-cycle carbon dioxide (CO<inf>2</inf>) emissions. Moreover, the critical transportation radius of the geopolymer is estimated. Then, evaluation results were compared with ordinary Portland cement (OPC), considering three concrete construction methods: cast-in-place, ready-mixed, and precast. In particular, the service life of two types of concrete in sulfuric acid environments is considered. Compared with OPC concrete, the results show that geopolymer concretes can significantly reduce the cost and CO<inf>2</inf> emissions when one or a small amount of alkali activator is used or alkali-containing materials are used to replace some alkali activators. However, the advantages would be reversed by the rising alkali dosages, which account for cost increases and carbon emissions. When considering the service life in special environments, geopolymer concrete in sulfuric acid environments corresponds to fewer carbon emissions, 94%–97% decreased compared with OPC concrete. Finally, compared with OPC concrete, the newly developed limestone calcined clay cement (LC3) avoids high-temperature calcination and dramatically reduces carbon dioxide emissions. Compared to OPC concrete, LC3 concrete has a 19% reduction in CO<inf>2</inf> emissions. And geopolymer concrete that takes alkali-activate materials for superseding alkalis also produces less carbon dioxide emissions. In particular, CO<inf>2</inf> emissions from FA-SF geopolymer concrete are approximately 50% lower than OPC concrete. In addition, the use of alkali activators significantly weakens the cost advantage of geopolymers. But after accounting for waste disposal costs, the average net cost of fly ash-based geopolymer concrete can be more than 30% lower than that of OPC concrete. The average net cost of slag-based geopolymer concrete is 7%–45% lower than that of OPC concrete. The findings of this work provide the basis for further development of geopolymer concretes obeyed environmental protection.<br/></div> © 2024 Periodical Offices of Changâ€™an University |  |  |  | http://dx.doi.org/10.1016/j.jtte.2023.07.011 |  |  | Air quality;Concrete mixing;Concrete mixtures;Electrostatic ore treatment;Emission control;Fly ash;Geopolymer concrete;Industrial waste disposal;Land fill;Mortar;Ore sintering;Portland cement;Precast concrete;Shotcreting;Slag cement; |  | 20957564 | English | Activated materials;Alkali activators;Alkali-activated;Carbon dioxide emissions;CO 2 emission;Geopolymer;Geopolymer concrete;Geopolymer/alkali-activated material;Ordinary Portland cement;Portland cement concretes; | Duplicado | [21 empty] | duplicado | remocao pre-triagem (nao e criterio de exclusao)
Consequential life cycle assessment of Brazilian cement industry technology projections for 2050 | Gomes, V. and Cunha, M.P. and Saade, M.R.M. and Guimaraes, G.D. and Zucarato, L. and Ribeiro, C.H. and Gomes Da Silva, M. | IOP Conference Series: Earth and Environmental Science | 2019 | Engineering Village | BAUIMASSIVI; Beckhof | 323 | In the upcoming decades, cement production growth is expected to exceed the increase in availability of clinker substitutes. Increased clinker replacement rates in cement and use of alternatives fuels were pointed out as the main alternatives for reducing emissions of the national cement industry, whilst increasing cement production in 2050. Consequential life cycle assessment (CLCA) offers a framework to capture environmental consequences from demand alterations. Modelling the cement production and markets involved is however challenging, given conceptual (only unconstrained markets are considered) and practical modelling limitations (e.g. model granularity compatible with CLCA interests). This paper refers to an ongoing work and adopts a two-stage approach to discuss the effects of the change on the average cement production process in Brazil. We first performed a CLCA without formal affected market identification to estimate the potential environmental impacts of the technology change proposed in the Brazilian Cement Technology Roadmap. Secondly, we used a Computable General Equilibrium (CGE) Model of the Brazilian economy to (more) realistically foresee short-term effects induced by such change. The CGE model comprises 102 economic activities, including cement production and its production chain. Our results indicate that (i) increasing the proportion of calcined clay and limestone filler as clinker partial substitutes and (ii) excluding charcoal from the fuel mix composition at the kiln would impact all economic sectors. Our preliminary findings suggest that the increased efficiency in cement production would create some rebound effect that would not invalidate the emission benefits from displacing energy and virgin materials. Additional impact categories and consequences in other economic sectors should be further investigated.<br/> © 2019 IOP Publishing Ltd. All rights reserved. |  |  |  | http://dx.doi.org/10.1088/1755-1315/323/1/012055 |  |  | Economic and social effects;Environmental technology;Commerce;Life cycle;Lime;Environmental impact;Charcoal; |  | 17551307 | English | Cement technology;Computable general equilibrium model;Consequential life-cycle assessment;Economic activities;Environmental consequences;Reducing emissions;Short-term effects;Two stage approach; | Duplicado | [21 empty] | duplicado | remocao pre-triagem (nao e criterio de exclusao)
Environmental impacts of decommissioning a nuclear power plant: A life cycle assessment of a Magnox site | Kirk, Joel and Clayton, Rachael and Banford, Anthony and Stamford, Laurence | Environmental Impact Assessment Review | 2025 | Engineering Village |  | 113 | <div data-language="eng" data-ev-field="abstract">With over 400 nuclear power reactors around the world, decommissioning will be an ongoing challenge for some decades. Countries which pioneered nuclear power, such as the UK, USA, Russia and France, are already amassing considerable experience of decommissioning end-of-life reactors. This is a complex undertaking with varied waste streams and has been simplified in previous life cycle assessments of nuclear power, with only one prior study focusing on the detail of decommissioning. The present study applies LCA to the entire decommissioning process of a UK Magnox power plant using Sphera LCA FE (formerly GaBi) with supporting data sourced from ecoinvent v3.9.1. The functional unit is ‘one decommissioned Magnox nuclear site’ and the system boundary is gate to grave, starting once the plant has been defueled and ending with a remediated site. The total climate change impact was found to be 212 kt CO<inf>2</inf> eq., or 3.1 g CO<inf>2</inf> eq./kWh. Across 19 environmental impacts, construction of disposal facilities are key hotspots (35 % ILW disposal facility, 27 % LLW disposal facility), with waste packaging accounting for 30.8 % of the total impact. Sensitivity analysis considered enhanced recycling and waste rerouting, identifying a potential climate change impact reduction of 18.9 % (40 kt CO<inf>2</inf> eq.) if concrete recycling rates were increased to 60 %. Steel recycling saw an overall emission reduction of 10.3 % (21.9 kt CO<inf>2</inf> eq.) when the savings in producing virgin steel were credited to the system via system expansion. Further research is recommended into the environmental impacts (and optimisation) of treatment processes needed to decontaminate and reuse/recycle concrete and steel in order to realise the above gains. Furthermore, greater use of LCA in general within radioactive waste treatment and disposal could lead to substantial improvements in understanding and sustainability.<br/></div> © 2024 |  |  |  | http://dx.doi.org/10.1016/j.eiar.2025.107880 |  |  | Bioremediation;Cadmium alloys;Emission control;Gallium compounds;Lawrencium;Mendelevium;Nuclear power plants;Radioactive waste vitrification;Radioactive wastes;Waste treatment; |  | 01959255 | English | Climate change impact;Disposal facilities;End of lives;Energy;LCA;Nuclear power reactors;Power;Previous life;Radiaoctive waste;Waste stream; | Duplicado | [21 empty] | duplicado | remocao pre-triagem (nao e criterio de exclusao)
Energy conservation and carbon emission reduction of cold recycled petroleum asphalt concrete pavement with cement-stabilized phosphogypsum | Xu, Xiaowen and Kong, Lingqi and Li, Xiaohu and Lei, Bin and Sun, Bin and Li, Xiang and Qu, Fulin and Pang, Bo and Dong, Wenkui | Construction and Building Materials | 2024 | Engineering Village |  | 433 | <div data-language="eng" data-ev-field="abstract">Phosphogypsum, a byproduct generated during the production of chemical fertilizers, can pose a significant environmental threat when not managed appropriately. This study endeavors to explore the potential repurposing of phosphogypsum by incorporating it into the cement-stabilized base of asphalt concrete pavement. We conducted an in-depth study of an optimized scheme using a specific engineering project as a case study. This scheme substitutes phosphogypsum for part of the cement in the original cement-stabilized base, creating a cement-stabilized phosphogypsum mixed material (CSPM) base for road construction. The primary aim is to assess the energy consumption, carbon emissions, and environmental implications throughout various construction phases within the optimized scheme by the life cycle assessment (LCA). Additionally, a sensitivity analysis is conducted to scrutinize the influence of the underlying layer, base layer thickness and material transport distance on energy consumption and carbon emissions. The results indicate a noteworthy reduction, showing a 42.5% decrease in energy consumption and a 12.7% decrease in carbon emissions. Moreover, crushed stone (CS) and milling planer material (MPM) have the greatest impact on energy consumption during the material transportation stage. Notably, the material production phase yields the most substantial benefits, demonstrating a 48.0% decrease in energy consumption and a 67.5% decrease in carbon emissions. The optimized scheme facilitates the reuse of reclaimed asphalt pavement (RAP) materials and phosphogypsum, resulting in a 44.3% reduction in mineral usage, a 6.9% reduction in petroleum asphalt, and preventing 16.859 square meters of waste occupancy.<br/></div> © 2024 The Authors |  |  |  | http://dx.doi.org/10.1016/j.conbuildmat.2024.136696 |  |  | Asphalt;Asphalt pavements;Carbon;Cements;Concretes;Emission control;Energy conservation;Energy utilization;Environmental technology;Fertilizers;Gas emissions;Gasoline;Gypsum;Materials handling;Sensitivity analysis; |  | 09500618 | English | Cement stabilized;Cement-stabilized phosphogypsum mixed material technology;CRME technology;Energy-consumption;Materials technology;Mixed materials;Petroleum asphalt;Petroleum asphalt pavement;Phosphogypsum;The life cycle assessment; | Duplicado | [21 empty] | duplicado | remocao pre-triagem (nao e criterio de exclusao)
Data-driven optimization tool for the functional, economic, and environmental properties of blended cement concrete using supplementary cementitious materials | Hafez, Hisham and Teirelbar, Ahmed and Toi, Nikola and Ikumi, Tai and de la Fuente, Albert | Journal of Building Engineering | 2023 | Engineering Village |  | 67 | <div data-language="eng" data-ev-field="abstract">The need to produce more sustainable concrete is proving imminent given the rising environmental concerns facing the industry. Blended cement concrete, based on any of the prominent supplementary cementitious materials (SCMs) such as fly ash, ground granulated blast-furnace slag, silica fume, calcined clay and limestone powder, have proven to be the best candidates for sustainable concrete mixes. However, a reliable sustainability measure includes not only the environmental impact, but also the economic and functional ones. Within these five SCMs, their environmental, economic and functional properties are found to be conflicting at times, making a clear judgement on what would be the optimum mix not a straightforward path. A recent framework and tool for concrete sustainability assessment ECO<inf>2</inf>, sets a reliable methodology for including the functional performance of a concrete mix depending on project-based specifications. Therefore, in this study, a recently published regression model, Pre-bcc was used to predict the functional properties of a wide grid search of potentially suitable blended cement concrete mixes. Hence, an open access novel genetic algorithm tool "Opt-bcc" was developed and used to optimize the sustainability score of these mixes based on a set selection of user-defined project-specific functional criteria. The optimized mixes using the Opt-bcc model for each strength class were compared against the mix design proposed by other optimization models from the literature and were found to be at least 70% cheaper and of 30% less environmental impact.<br/></div> © 2023 The Authors |  |  |  | http://dx.doi.org/10.1016/j.jobe.2023.106022 |  |  | Blast furnaces;Cements;Concrete mixtures;Fly ash;Life cycle;Lime;Regression analysis;Silica fume;Slags;Specifications;Sustainable development; |  | 23527102 | English | Blended cement;Blended cement concrete;Cement concrete;Environmental property;Functional properties;Life cycle assessment;Optimisations;Performance based specifications;Supplementary cementitious material;Sustainability optimization; | Duplicado | [21 empty] | duplicado | remocao pre-triagem (nao e criterio de exclusao)
Dealing with uncertainties in comparative building life cycle assessment | Pannier, Marie-Lise and Schalbart, Patrick and Peuportier, Bruno | Building and Environment | 2023 | Engineering Village |  | 242 | <div data-language="eng" data-ev-field="abstract">Building LCA aims at guiding designers towards more sustainable projects. Many sources of uncertainties affect environmental modelling. Therefore, the reliability of decisions based on building LCA is questioned. However, information on uncertainties can strengthen decisions, when properly addressed. In this study, seven statistical metrics are compared based on dependent samplings for sensitivity analyses (SA) and uncertainty analyses (UA). It allows to identify a set of indicators on which conclusions are more reliable. For the first time, this methodology is applied to comparative building LCA, considering three construction alternatives: a concrete, a concrete blocks and a wooden-framed house. A new SA method, based on Morris, helps identifying which of 153 uncertain factors are more likely to influence decisions. More precise data is then collected on these uncertain factors. In this case study, the Heijungs significance metric and the distribution of relative differences were the most appropriate metrics to assess UA results. They allow to determine, for each indicator, which is the best alternative and how much better it performs. Consequently, the non-conclusive indicators are discarded. Applying this methodology, decision are enhanced by uncertainties and rely on a smaller set of indicators to select an alternative in terms of environmental performance.<br/></div> © 2023 Elsevier Ltd |  |  |  | http://dx.doi.org/10.1016/j.buildenv.2023.110543 |  |  | Architectural design;Environmental management;Life cycle;Sensitivity analysis; |  | 03601323 | English | Building design;Building life cycle;Comparison of alternative;Environmental model;Life cycle assessment;Sensitivity analyzes;Sources of uncertainty;Sustainable project;Uncertain factors;Uncertainty; | Duplicado | [21 empty] | duplicado | remocao pre-triagem (nao e criterio de exclusao)
Life cycle assessment of 3D printing geo-polymer concrete: An ex-ante study | Y., Yao and M., Hu and F., Di Maio and S., Cucurachi | Journal of Industrial Ecology | 2020 | Engineering Village | 116 - 127 | 24 | Three-dimensional (3D) printing and geo-polymers are two environmentally oriented innovations in concrete manufacturing. The 3D printing of concrete components aims to reduce raw material consumption and waste generation. Geo-polymer is being developed to replace ordinary Portland cement and reduce the carbon footprint of the binder in the concrete. The environmental performance of the combined use of the two innovations is evaluated through an ex-ante life cycle assessment (LCA). First, an attributional LCA was implemented, using data collected from the manufacturer to identify the hotspots for environmental improvements. Then, scaled-up scenarios were built in collaboration with the company stakeholder. These scenarios were compared with the existing production system to understand the potential advantages/disadvantages of the innovative system and to identify the potential directions for improvement. The results indicate that 3D printing can potentially lead to waste reduction. However, depending on its recipe, geo-polymer likely has higher environmental impacts than ordinary concrete. The ex-ante LCA suggests that after step-by-step improvements in the production and transportation of raw materials, 3D printing geo-polymer concrete is able to reduce the carbon footprint of concrete components, while it does still perform worse on impact categories, such as depletion of abiotic resources and stratospheric ozone depletion. We found that the most effective way to lower the environmental impacts of 3D concrete is to reduce silicate in the recipe of the geo-polymer. This approach is, however, challenging to realize by the company due to the locked-in effect of the previous innovation investment. The case study shows that to support technological innovation ex-ante LCA has to be implemented as early as possible in innovation to allow for maintaining technical flexibility and improving on the identified hotspots.<br/> © 2019 The Authors Journal of Industrial Ecology published by Wiley Periodicals, Inc. on behalf of Yale University |  |  |  | http://dx.doi.org/10.1111/jiec.12930 |  |  | Carbon footprint;Concretes;Portland cement;3D printers;Environmental impact;Global warming;Silicates;Environmental management;Materials handling;Ozone layer; |  | 10881980 | English | 3-D printing;Emerging technologies;Ex antes;Industrial ecology;Life Cycle Assessment (LCA);Production and transportations;Stratospheric ozone depletion;Three-dimensional (3D) printing; | Duplicado | [21 empty] | duplicado | remocao pre-triagem (nao e criterio de exclusao)
Mechanical Properties of Ultra-High Performance Concrete (UHPC) and Ultra-High Performance Fiber-Reinforced Concrete (UHPFRC) with Recycled Sand | Choi, Donguk and Hong, Kyungchan and Ochirbud, Munkhtuvshin and Meiramov, Didar and Sukontaskuul, Piti | International Journal of Concrete Structures and Materials | 2023 | Engineering Village |  | 17 | <div data-language="eng" data-ev-field="abstract">Use of high-cost raw materials such as quartz sand can limit wider application of ultra-high performance concrete in concrete construction. In this experimental study, recycled sand was used to fabricate ultra-high performance concrete (UHPC) and ultra-high performance fiber-reinforced concrete (UHPFRC). Green UHPC with ordinary Portland cement and industrial by-products such as silica fume, fly ash, as well as recycled sand was first developed through two-step packing density tests to optimize the mix design. UHPFRC was then developed based on the UHPC mix designs and by using 1%, 2%, or 3% 13-mm straight steel fibers (SSF). The compressive strength, elastic modulus, and flexural tensile strength was 128 MPa, 46.9 GPa, and 11.9 MPa, respectively, after 28 days at water-to-binder ratio of 0.17 and with 2% SSFs. All high-performance concretes in this work utilized 100% commercially available recycled sand that was produced by wet processing method. Mechanical characteristics such as strength, elastic modulus, and density, absorption, and voids of the UHPC/UHPFRC were investigated. Development of autogenous shrinkage of UHPC/UHPFRC with recycled sand was monitored for 12 weeks, while mercury intrusion porosimetry test and scanning electron microscopy were performed for microstructural investigation. Finally, the environmental impacts and economical aspects of the green UHPC were evaluated by life cycle assessment (LCA) and cost analysis.<br/></div> © 2023, The Author(s). |  |  |  | http://dx.doi.org/10.1186/s40069-023-00631-2 |  |  | Cost benefit analysis;Density (specific gravity);Elastic moduli;Fly ash;High performance concrete;Life cycle;Portland cement;Product design;Recycling;Reinforced concrete;Sand;Scanning electron microscopy;Shrinkage;Silica fume;Steel fibers;Tensile strength; |  | 19760485 | English | Experimental packing density;High costs;High-performance fiber reinforced concretes;Industrial by-products;Ordinary Portland cement;Packing density;Quartz sand;Recycled sands;UHPRFC;Ultra high performance; | Duplicado | [21 empty] | duplicado | remocao pre-triagem (nao e criterio de exclusao)
Environmental life cycle assessment of a novel offshore wind energy design project: A United States based case study | Moussavi, S. and Barutha, P. and Dvorak, B. | Renewable and Sustainable Energy Reviews | 2023 | Engineering Village |  | 185 | <div data-language="eng" data-ev-field="abstract">Renewable energy resources, particularly offshore wind energy, and their role in combating global climate change have gained significant interest in recent years. Considering the potential life cycle impacts of such systems is essential to support effective policy and decision making. This study used life cycle assessment to compare the environmental sustainability of an offshore wind farm case study employing a novel foundation design to one employing a conventional foundation design. Literature has not yet examined the life cycle environmental sustainability of large-scale United States based facilities using a detailed data inventory from a real case study. The life cycle environmental single score of the novel design was 18% lower than that of the conventional design, highlighting that alternative foundation materials like concrete can help reduce the overall life cycle environmental impact of a large scale offshore wind farm. In general, the proposed novel design is favorable from a life cycle perspective compared to the conventional design, particularly in the impact categories of ecotoxicity, eutrophication, carcinogenics, noncarcinogenics, and respiratory effects. The energy payback time was found to be less than one year for both designs. Additional benefits of the novel design concept include lower costs, easier installation, domestic job opportunities, decreased reliance on foreign supply chains, ability to expand the design to deeper and disaster prone waters globally, and increased support for current political goals. Scenario sensitivity analyses showed that the environmental impact of wind energy systems may decrease with domestic sourcing of foundation materials and foundation reuse after decommissioning.<br/></div> © 2023 Elsevier Ltd |  |  |  | http://dx.doi.org/10.1016/j.rser.2023.113643 |  |  | Climate change;Decision making;Electric utilities;Environmental impact;Eutrophication;Foundations;Offshore oil well production;Offshore wind farms;Sensitivity analysis;Structural design;Supply chains;Sustainable development; |  | 13640321 | English | Case-studies;Decisions makings;Energy payback;Energy payback time;Foundation design;Life cycle assessment;Novel design;Off-shore wind energy;Offshore winds;Payback time; | Duplicado | [21 empty] | duplicado | remocao pre-triagem (nao e criterio de exclusao)
Life Cycle Assessment of Closed-Loop Pumped Storage Hydropower in the United States | Simon, Timothy R. and Inman, Daniel and Hanes, Rebecca and Avery, Gregory and Hettinger, Dylan and Heath, Garvin | Environmental Science and Technology | 2023 | Engineering Village | 12251 - 12258 | 57 | <div data-language="eng" data-ev-field="abstract">The United States has begun unprecedented efforts to decarbonize all sectors of the economy by 2050, requiring rapid deployment of variable renewable energy technologies and grid-scale energy storage. Pumped storage hydropower (PSH) is an established technology capable of providing grid-scale energy storage and grid resilience. There is limited information about the life cycle of greenhouse gas emissions associated with state-of-the-industry PSH technologies. The objective of this study is to perform a full life cycle assessment of new closed-loop PSH in the United States and assess the global warming potential (GWP) attributed to 1 kWh of stored electricity delivered to the nearest grid substation connection point. For this study, we use publicly available data from PSH facilities that are in the preliminary permitting phase. The modeling boundary is from facility construction to decommissioning. Our results estimate that the GWP of closed-loop PSH in the United States ranges from 58 to 530 g CO<inf>2</inf>e kWh<sup>-1</sup>, with the stored electricity grid mix having the largest impact, followed by concrete used in facility construction. Additionally, PSH site characteristics can have a substantive impact on GWP, with brownfield sites resulting in a 20% lower GWP compared to greenfield sites. Our results suggest that closed-loop PSH offers climate benefits over other energy storage technologies.<br/></div> © 2023 The Authors. Published by American Chemical Society. |  |  |  | http://dx.doi.org/10.1021/acs.est.2c09189 |  |  | Digital storage;Electric energy storage;Electric substations;Gas emissions;Global warming;Greenhouse gases;Hydroelectric power;Pumped storage power plants; |  | 0013936X | English | Closed-loop;Energy sustainability;Global warming potential;Greenhouse gas emissions;Grid scale;Hydroelectric;Life cycle assessment;Pumped Storage;Pumped storage hydropower;Waterpower; | Duplicado | [21 empty] | duplicado | remocao pre-triagem (nao e criterio de exclusao)
Examining the global warming potential of hempcrete in the United States: A cradle-to-gate life cycle assessment | Shanbhag, Sejal Sanjay and Dixit, Manish K. and Sideris, Petros | Developments in the Built Environment | 2024 | Engineering Village |  | 20 | <div data-language="eng" data-ev-field="abstract">In the United States reducing greenhouse gas emissions associated with building construction by 90% by 2050 necessitates significant measures to be undertaken within the construction industry. Such measures include advanced construction techniques and bio-based material solutions such as hempcrete. This paper explores the mix design development and environmental impact assessment of hempcrete with an aim of reducing embodied impacts and achieving carbon negativity. Hempcrete being increasingly incorporated into both conventional and cutting-edge construction methods such as large-scale 3D printing is recognized as a carbon-negative material due to sequestered carbon in its constituent materials. Particularly, with the high carbon footprint associated with traditional Portland cement concrete, hempcrete presents a viable and low-carbon or even carbon-negative option for emerging construction techniques. The degree to which hempcrete achieves carbon negativity is contingent upon the proportion of hemp and lime within the mix design. Consequently, a comprehensive Life Cycle Assessment (LCA) is essential for evaluating the carbon-reduction potential of hempcrete. This study conducts a cradle-to-gate LCA of various hempcrete mix designs including a hybrid LCA of the environmental impact of domestically cultivated hemp. The results show that the global warming potential (GWP) of industrial hemp is −1.72 kgCO<inf>2</inf>e/kg. The LCA of different mix designs reveals that carbon negativity is reached when the hempcrete composition includes no less than 20% hemp by weight. Moreover, findings underscore the importance of including lime's carbon absorption in calculations to attain carbon negativity as incorporation of hemp alone may not be adequate. The study concludes that optimizing the constituents of hempcrete to achieve carbon negativity is vital for effective climate mitigation and adaptation strategies.<br/></div> © 2024 The Authors |  |  |  | http://dx.doi.org/10.1016/j.dibe.2024.100572 |  |  | Carbon capture;Carbon capture and storage;Carbon cycle;Carbon sequestration;Direct air capture;Kyoto Protocol;Portland cement;Zero-carbon; |  | 26661659 | English | Bio-based materials;Biogenic carbon;Biogenics;Building construction;Construction technique;Global warming potential;Greenhouse gas emissions;Hempcrete;Mix designs;Uncertainty; | Duplicado | [21 empty] | duplicado | remocao pre-triagem (nao e criterio de exclusao)
Stochastic error propagation with independent probability distributions in LCA does not preserve mass balances and leads to unusable product compositions—a first quantification | Marsh, Ellen and Hattam, Laura and Allen, Stephen | International Journal of Life Cycle Assessment | 2025 | Engineering Village | 221 - 234 | 30 | <div data-language="eng" data-ev-field="abstract">Purpose: To mitigate the effects of the triple planetary crisis of climate change, pollution and biodiversity loss, a system-based approach to estimating environmental impacts—such as life cycle assessment (LCA)—is critical. International standards recommend using uncertainty analysis to improve the reliability of LCA, but there has been debate about how to do this for many years. In particular, in order to characterise uncertainty in the inputs and outputs of each unit process in an LCA, a prevalent approach is to represent each one by an independent probability distribution. Thus, any physical relationships between inputs and outputs are ignored, which causes two potential errors during Monte Carlo simulation (a popular method for propagating uncertainty through an LCA model). First, the sum of the inputs to a unit process may not equal the sum of the outputs (i.e. there may be a mass imbalance), and second, the proportions of each input and output may be unrealistic (e.g. too much cement in a concrete production unit process). However, while some literature has discussed the problem, it has not yet been quantified. Methods: Therefore, this paper investigates the extent to which existing uncertainty characterisation approaches, where there is a lack of parameterisation or correlations in databases, lead to mass imbalances and unrealistic variations in unit process compositions when performing uncertainty analysis. The matrix-based structure of LCA and the standard uncertainty analysis procedure using Monte Carlo (MC) simulation to propagate uncertainty are described. We apply the procedure to a concrete production process. Two uncertainty characterisation approaches are also explored to assess the effect of data quality scoring on mass imbalances and the mass contribution of each exchange (i.e. production compositions). Results and discussion: For median data quality scores and using a typical (basic + additional uncertainty) uncertainty characterisation approach, the 1000-iteration MC simulation leads to mass imbalances ranging from − 49 to + 30% of the original mass and found that the mass imbalance exceeded existing prescribed plausibility limits on 62.7% of MC runs. On average across all exchanges, the exchange mass exceeded the 5% plausible variation limit on 77.7% of MC runs. This means that the final concrete product compositions are unlikely to be realistic or functionally equivalent to one another. We discuss the appropriateness of using universal variances for the underlying normal distribution for data quality scores ("additional uncertainty") when input exchange quantities are of different scales. Additionally, we discuss potential solutions to the mass imbalance problem and their suitability for implementation at a database scale. Conclusions: We have quantified, for the first time, the significant impact that uncertainty characterisation via independent probability distributions has on maintaining mass balances and plausible product compositions in unit processes. To overcome these challenges, databases would need to be parameterised and have the ability to sum quantities to perform mass balance checks during uncertainty analysis.<br/></div> © The Author(s) 2024. |  |  |  | http://dx.doi.org/10.1007/s11367-024-02380-0 |  |  | Reliability analysis; |  | 09483349 | English | Data quality;Ecoinvent;Input and outputs;Mass balance;Mass imbalance;Monte Carlo's simulation;Probability: distributions;Product composition;Uncertainty;Uncertainty characterization; | Duplicado | [21 empty] | duplicado | remocao pre-triagem (nao e criterio de exclusao)
Bio-based and nature inspired solutions: A step toward carbon-neutral economy | Kazemi, Mohammadjavad and Wang, Hainian and Fini, Elham | Journal of Road Engineering | 2022 | Engineering Village | 221 - 242 | 2 | <div data-language="eng" data-ev-field="abstract">Bio-based and nature-inspired solutions have been investigated recently to develop sustainable, resilient, and durable construction including but not limited to roadway infrastructures. This paper reviews state-of-the-art studies on self-healing, self-cleaning and self-rejuvenating asphalt, and concrete construction. This review draws three conclusions. (1) Self-healing construction materials have the potential to significantly extend the service life of construction elements. Urban and industrial wastes such as food waste, biomass, metals have been used to create self-healing construction materials that are more environmentally friendly. (2) Self-cleaning construction materials not only remove pollution by repelling water on their superhydrophobic surface, but also cut building and infrastructure maintenance costs, while improving cities' air quality by degrading pollutants such as NO<inf>x</inf>. Pavement engineers have exploited self-cleaning characteristic to facilitate the de-icing of pavements and lengthening the service life of pavements. (3) Self-rejuvenating materials including bio-oils can revitalize materials and delay aging; bio-oils can also be used to make bio-binders, thereby reducing the need for petroleum-based binders. The optimum concentration of bio-oil for asphalt modification depends on the chemical structure of oils. Still, regardless of dosage, self-rejuvenating binders improve asphalt workability and performance at low temperatures and increase the resistance of the asphalt mix to fatigue and cracking. This review also identified critical research gaps, including (1) the lack of a reliable, unified, and standard method to accurately measure construction materials’ self-healing, self-cleaning and self-rejuvenating properties; (2) the lack of long-term field performance data to conduct comprehensive life cycle assessment and life cycle analysis; (3) the lack of accurate technoeconomic analysis to facilitate market entry of abovementioned solutions. Addressing these gaps and determining contribution of nature-inspired and bio-based technologies to a carbon neutral economy along with issuing carbon certificates can facilitate the widespread application of these technologies while promoting resource conservation and sustainability.<br/></div> © 2022 The Authors |  |  | KAZEMI et al., 2022 - j.jreng.2022.08.001.pdf | http://dx.doi.org/10.1016/j.jreng.2022.08.001 |  |  | Asphalt concrete;Asphalt pavements;Building materials;Chemical cleaning;Effluent treatment;Energy efficiency;Metal cleaning;Religious buildings;Self cleaning surfaces;Solar buildings;Street cleaning; |  | 20970498 | English | Bio-based;Bio-oils;Carbon neutrals;Construction elements;Food waste;Roadway infrastructure;Self cleaning;Self-healing;Self-rejuvenating;State of the art; | Duplicado | [21 empty] | duplicado | remocao pre-triagem (nao e criterio de exclusao)
Comparative analysis of the whole life carbon of three construction methods of a UK-based supermarket | Mohebbi, Golnaz and Hasan, Agha and Blay-Armah, Augustine and Bahadori-Jahromi, Ali and Mylona, Anastasia and Barthorpe, Mark | Building Services Engineering Research and Technology | 2023 | Engineering Village | 355 - 375 | 44 | <div data-language="eng" data-ev-field="abstract">The built environment has been a significant contributor to global carbon emissions. It, therefore, has a vital role to play in the reduction efforts of future climate change. While the design of buildings may determine future energy use for cooling, heating, and lighting during the operational stage of the building, this study aims to observe the effect of the building design on the operational as well as the whole-life carbon emissions. Past studies have focused on either the operational carbon or the embodied carbon of a building. Using a cradle-to-grave assessment of a typical UK supermarket, this study explores the relationship between embodied carbon and operational carbon. Additionally, it examines the effects of the variables between three approved construction methods of the same design on the whole life of carbon. These methods are a steel structural frame and cladding panel external wall, steel frame and poroton walls, precast concrete and glulam frame and precast concrete walls. The findings of this research will contribute to mitigation strategies for the environmental impacts of supermarket building construction whilst providing a framework for future assessment of the whole-life carbon of supermarket buildings. Practical Application : Employing the life cycle assessment methodology, this paper examines the potential of minimising both embodied and operational carbon by observing the whole life carbon. Highlighting the influence of the GHG emission contributing factors in each stage on each other. Additionally, the recommended methodology for the supermarket building types of this case study, could be adapted for other types of buildings. The findings could also augment carbon emission research and guide the development of supermarket buildings to low carbon intensive. Furthermore, collaboration with the industry in carrying out this research aids in adopting the findings as practical and theoretical guides for engineers and designers in reducing the building sector’s harmful environmental impact.<br/></div> © The Author(s) 2023. |  |  |  | http://dx.doi.org/10.1177/01436244231161070 |  |  | Architectural design;Carbon;Climate change;Energy utilization;Greenhouse gases;Life cycle;Office buildings;Precast concrete;Steel construction;Structural frames;Walls (structural partitions); |  | 01436244 | English | % reductions;Carbon emissions;Comparative analyzes;Construction method;Embodied carbons;Future climate;Global carbon emission;Operational carbon;Supermarket building;Whole life carbon; | Duplicado | [21 empty] | duplicado | remocao pre-triagem (nao e criterio de exclusao)
Life Cycle Assessment of River Sand and Aggregates Alternatives in Concrete | Anh, Le Hung and Mihai, Florin-Constantin and Belousova, Anna and Kucera, Radek and Oswald, Klaus-Dieter and Riedel, Wolfgang and Sekar, Naveedh Ahmed and Schneider, Petra | Materials | 2023 | Engineering Village |  | 16 | <div data-language="eng" data-ev-field="abstract">Urbanization processes in Asia are still ongoing; thus, aggregate demand is expected to increase in following years. Even though construction and demolition waste is a source for secondary building materials in industrialized countries, it is not yet an alternative construction material source in Vietnam as the urbanization process is still ongoing. Thus, there is a need for river sand and aggregates alternatives in concrete, namely manufactured sand (m-sand) from primary solid rock materials and secondary waste materials. The focus in the present study for Vietnam was on m-sand sand as alternative for river sand, and different ashes as alternatives for cement in concrete. The investigations comprised concrete lab tests according to the formulations of concrete strength class C 25/30 in accordance with DIN EN 206, followed by a lifecycle assessment study in order to identify the environmental impact of the alternatives. In total 84 samples were investigated, consisting of 3 reference samples, 18 samples with primary substitutes, 18 samples with secondary substitutes, and 45 samples with cement substitutes. This kind of holistic investigation approach comprising material alternatives and accompanying LCA was the first study for Vietnam, and even for Asia, and represents a substantial added value for future policy development in order to cope with resource scarcity. The results show that with the exception of metamorphic rocks, all m-sands meet the requirements for quality concrete. In terms of cement replacement, the mixes showed that a higher percentage of ash reduces the compressive strength. The compressive strength values of the mixes with up to 10% coal filter ash or rice husk ash were equivalent to the C25/30 standard concrete formulation. Higher ash contents up to 30% lead to the reduction of the concrete quality. The LCA study’s results highlighted the better environmental footprints across environmental impact categories in the 10% substitution material in comparison to the use of primary materials. The LCA analysis results showed that cement as a component in concrete holds the highest footprint. The use of secondary waste as alternative for cement provides significant environmental advantage.<br/></div> © 2023 by the authors. |  |  |  | http://dx.doi.org/10.3390/ma16052064 |  |  | C (programming language);Cements;Compressive strength;Concrete aggregates;Demolition;Environmental impact;Life cycle;Recycling;Rivers; |  | 19961944 | English | Aggregate demands;Buildings materials;Ecological footprint;Manufactured sand;River aggregates;River sand alternative;River sands;Secondary wastes;Substitutive building material;Viet Nam; | Duplicado | [21 empty] | duplicado | remocao pre-triagem (nao e criterio de exclusao)
Life Cycle Assessment of Additively Manufactured Foundations for Ultratall Wind Turbine Towers | Jones, KathrynE.S. and Li, Mo | Wind Energy | 2024 | Engineering Village | 1427 - 1449 | 27 | <div data-language="eng" data-ev-field="abstract">Wind energy production is rapidly growing in the United States and is expected to continue increasing as more and larger wind turbines are installed. To support these taller and heavier onshore turbines, new foundations must be designed and manufactured. One proposed method of reducing the total amount of concrete and steel in spread foundations is to utilize additive manufacturing to enable more material-efficient designs. To compare these additively manufacturing-enabled designs to conventional foundation designs, this study performs a life cycle impact assessment of four ultra-tall wind turbine foundations: two foundations using 78-MPa 3D printed stay-in-place concrete formwork cast with 35-MPa ready-mix concrete with reinforcements, and two conventional foundations cast entirely out of 35-MPa concrete with reinforcements. The life cycle assessment investigates the environmental impacts of four different stages, including materials production, transportation, construction, and end-of-life. The materials production stage is found to dominate the life cycle results, contributing over 97% of the total CO<inf>2</inf> emissions and over 88% of the fossil fuel depletion for each foundation. Compared to the conventional designs, the Short Flat Ribbed Beam foundation with 3D printed formwork has 22.4% lower CO<inf>2</inf> emissions and 28.3% lower fossil fuel depletion than the Circular foundation, and 2.0% higher CO<inf>2</inf> and 5.9% lower fossil fuel depletion compared to the Tapered foundation. Parametric studies indicate that reducing cement content and increasing recycled content in printed concrete can significantly reduce the overall life cycle impacts of the foundations.<br/></div> © 2024 The Author(s). Wind Energy published by John Wiley & Sons Ltd. |  |  |  | http://dx.doi.org/10.1002/we.2947 |  |  | Concrete construction;Concrete mixers;Concretes;Wind turbines; |  | 10954244 | English | 3-D printing;3D-printing;CO 2 emission;Concrete additive manufacturing;Concrete foundation;Energy;Formwork;Fossil-fuel depletions;Materials production;Windturbine towers; | Duplicado | [21 empty] | duplicado | remocao pre-triagem (nao e criterio de exclusao)
Life cycle assessment (LCA) of polypropylene fibers (PPF) on mechanical, durability, and microstructural efficiency of concrete incorporating electronic waste aggregates | Ahmad, Zeeshan and Alsulamy, Saleh and Raza, Ali and Salmi, Abdelatif and Abid, Muhammad and Deifalla, Ahmed Farouk and Khadimallah, Mohamed Amine and Elhadi, Khaled Mohamed | Case Studies in Construction Materials | 2023 | Engineering Village |  | 18 | <div data-language="eng" data-ev-field="abstract">Around the globe, natural reserves are depleting consistently. In this undeniable situation, it has become essential to find out substitute resources for the ingredients of cement concrete. To encounter this issue, the present study aims to utilize electronic waste (e-waste) as a substitute source of natural aggregates in the production of concrete. In this experimental-based investigation, shredded e-waste is utilized as a partial replacement of coarse aggregate (CA) in concrete with a constant volume replacement of 30% to study the mechanical, durability, and microstructural features. However, to cope with the poor mechanical efficiency, and brittleness of e-waste concrete, polypropylene fibers (PPF) were utilized in concrete. The testing results show that the mechanical efficiency of concrete was reduced by the replacement of natural CA with e-waste aggregate. Fibrous materials have a better impact on the mechanical efficiency of e-waste concrete. The incorporation of 0.5% dosage of PPF, as by volume fraction, in concrete, resulted in an increment in flexural strength and splitting tensile strength (STS) values of about 42% and 78%, respectively. However, the permeability-based durability parameters (sorptivity coefficient, chloride penetration, and porosity) are inversely influenced by an enhanced dosage of PPF. Scanning electron microscopy (SEM) showed that the incorporation of PPF resulted in improved microstructure while the incorporation of e-waste aggregates led to a weak internal matrix. The significance of this research work is the reduction of elevated consumption of natural resources in concrete production accompanied by the improvement in the efficiency of e-waste aggregate concrete by the incorporation of a suitable dosage of fiber reinforcement to make it more practical and sustainable.<br/></div> © 2023 The Authors |  |  |  | http://dx.doi.org/10.1016/j.cscm.2023.e01979 |  |  | Chlorine compounds;Concrete aggregates;Durability;Efficiency;Electronic Waste;Fibers;Fracture mechanics;Life cycle;Polypropylenes;Recycling;Reinforced concrete;Reinforced plastics;Tensile strength; |  | 22145095 | English | Chloride penetration;Coarse aggregates;Electronics wastes;Fiber-reinforced concretes;Mechanical durability;Mechanical efficiency;Polypropylene fiber;Shredded electronic waste;Waste aggregates;Waste concrete; | Duplicado | [21 empty] | duplicado | remocao pre-triagem (nao e criterio de exclusao)
Life-Cycle Assessment of Lightweight Partitions in Residential Buildings | Pushkar, Svetlana | Buildings | 2024 | Engineering Village |  | 14 | <div data-language="eng" data-ev-field="abstract">The aim of this study was to evaluate the impact of service conditions on lightweight partitions in residential buildingsusing life-cycle assessments (LCAs). Three alternative service conditions were included as follows: light/moderate, standard, and intensive. LCAs were conducted for pairwise comparisons among three types of lightweight partitions: gypsum board, autoclaved aerated blocks, and hollow concrete blocks. The functional unit considered was 1 m<sup>2</sup> of a partition, and the building’s lifespan was 50 years. In light/moderate conditions, the replacement rate for all three partitions was zero times during the building’s lifespan. In standard conditions, the replacement rate for gypsum board and autoclaved aerated blocks was one time during the building’s lifespan, and for hollow concrete blocks, it was zero times. In intensive conditions, the replacement rate for gypsum board was four times during the building’s lifespan, that for autoclaved aerated blocks was two times, and that for hollow concrete blocks was zero times. The six ReCiPe2016 methodological options were used to estimate environmental damage using a two-stage nested analysis of variance. The results showed that, in light/moderate and standard conditions, gypsum board was the best alternative, while in intensive conditions, hollow concrete blocks were the best alternative. In conclusion, the choice of lightweight partitions should be made while taking the service conditions in residential buildings into account.<br/></div> © 2024 by the author. |  |  |  | http://dx.doi.org/10.3390/buildings14061704 |  |  | Gypsum;Housing;Light weight concrete; |  | 20755309 | English | Autoclaved aerated block;Condition;Gypsum board;Hollow concrete block;Life-cycle assessment;Lifespans;Lightweight partitions;Replacement rates;Residential building;Service conditions; | Duplicado | [21 empty] | duplicado | remocao pre-triagem (nao e criterio de exclusao)
Tracing the environmental impact origin within the existing build-ing portfolio of prevailing building typologies | Ronholt, Julie and Malabi Eberhardt, Leonora Charlotte and Birkved, Morten and Birgisdottir, Harpa and Bey, Niki | IOP Conference Series: Earth and Environmental Science | 2019 | Engineering Village |  | 352 | As circular economy (CE) is becoming a growing focus in the building industry due to the industries large resource consumption, waste production and environmental impacts a better understanding of buildings material composition, resource consumption and resulting environmental performance becomes increasingly important in order to support the transition towards CE. The research presented here is a stepping stone in order to investigating the existing building portfolio and the conducted analysis. It is used to get further information on what is included and where there is lack of information, in order to understand what is missing or what is needed to develop CE design strategies. Although, life cycle assessment (LCA) is increasingly used by the industry to assess these aspects, the lack of a systematic analytical approach as well as the high building complexity and diversity between buildings limits generalised knowledge from these studies. However, it is assumed that there are certain commonalities between the existing portfolio of prevailing building typologies which can be deducted. The study at hand is a part of a larger research project that aims at developing industry specific tools to support designers and decision makers select CE design strategies that improve the environmental performance and resource consumption of buildings. On the basis of a comprehensive systematic literature review (SLR) of whole building LCAs the paper at hand aims at tracing the environmental impact origin within the existing building portfolio of prevailing building typologies. To identify potentially important building parameters relevant to the resulting environmental impact performance and resource consumption of different building typologies. Based on 39 building LCA case studies that matched the specific inclusion and exclusion criteria of the SLR a focus on global warming and climate change was detected. It was found that even though buildings have different characteristics (size, typology, storeys, reference study period and location), for most of the buildings' environmental impacts were predominantly related to the production of structurally important concrete components e.g. The structural frame, the external envelope, floor slabs and walls. To point towards which CE design strategies should be used to improve the environmental performance of buildings; the environmental information from the studies was insufficient due to lack of detailed information.<br/> © 2019 IOP Publishing Ltd. All rights reserved. |  |  |  | http://dx.doi.org/10.1088/1755-1315/352/1/012065 |  |  | Environmental management;Global warming;Construction industry;Life cycle;Decision making;Architectural design;Ecodesign; |  | 17551307 | English | Concrete components;Environmental information;Environmental performance;Global warming and climate changes;Inclusion and exclusions;Life Cycle Assessment (LCA);Resource consumption;Systematic literature review (SLR); | Duplicado | [21 empty] | duplicado | remocao pre-triagem (nao e criterio de exclusao)
Conceptual model-based design and environmental evaluation of waste solvent technologies: Application to the separation of the mixture acetone-water | Amelio, Antonio and Figueroa Paredes, Danilo Alexander and Degreve, Jan and Luis, Patricia and Van der Bruggen, Bart and Espinosa, Jose | Separation Science and Technology (Philadelphia) | 2018 | Engineering Village | 1791 - 1810 | 53 | In this paper, two waste solvent technologies are presented as alternatives to the disposal of spent acetone-water mixtures. In the first alternative, a batch rectifier is used to concentrate the waste in order to obtain a distillate with a higher calorific value, which is then sent to off-site incineration either in a cement kiln or in a conventional waste solvent incinerator. The second alternative is a hybrid process composed by a batch rectifier and a pervaporation unit that processes in batchwise mode the first cut from the distillation task to obtain a dehydrated solvent. Here, four scenarios are considered, comprising two kinds of membrane materials and two different vacuum systems. For each alternative, the conceptual design was carried out with the aid of conceptual models of the unit operations involved. Quasi-optimal values for design and operation variables were used as input data to perform an economical and an environmental assessment of each alternative. The economic analysis suggests that the hybrid process is the best alternative given that the replacement cost of fresh solvent (about 850 U$S/ton) is considered as a credit value. From the environmental analysis with life cycle assessment, two main conclusions can be drawn: i) the use of the distillate as an alternative fuel in a cement kiln leads to a reduction in emissions that is relevant for the categories related to human health and ecosystem quality; and ii) in terms of resource depletion, the hybrid process distillation/pervaporation with the ceramic membrane HybSi (Pervatech) shows the lowest impact due to the solvent recovery.<br/> © 2018 Taylor & Francis. |  |  |  | http://dx.doi.org/10.1080/01496395.2018.1442858 |  |  | Acetone;Evaporation;Ceramic membranes;Distillation;Environmental technology;Mixtures;Thermal insulation;Waste disposal;Economic analysis;Life cycle;Quality control;Solvents;Cements;Nanofiltration; |  | 01496395 | English | Acetone-water mixture;Consequential life-cycle assessment;Design and operations;Environmental analysis;Environmental assessment;Environmental evaluation;Life Cycle Assessment (LCA);Resource depletion; | Duplicado | [21 empty] | duplicado | remocao pre-triagem (nao e criterio de exclusao)
A perspective on cost-effectiveness of greenhouse gas reduction solutions in water distribution systems | Hendrickson, Thomas P and Horvath, Arpad | Environmental Research Letters | 2014 | Engineering Village |  | 9 | Water distribution systems (WDSs) face great challenges as aging infrastructures require significant investments in rehabilitation, replacement, and expansion. Reducing environmental impacts as WDSs develop is essential for utility managers and policy makers. This study quantifies the existing greenhouse gas (GHG) footprint of common WDS elements using life-cycle assessment (LCA) while identifying the greatest opportunities for emission reduction. This study addresses oversights of the related literature, which fails to capture several WDS elements and to provide detailed life-cycle inventories. The life-cycle inventory results for a US case study utility reveal that 81% of GHGs are from pumping energy, where a large portion of these emissions are a result of distribution leaks, which account for 270 billion l of water losses daily in the United States. Pipe replacement scheduling is analyzed from an environmental perspective where, through incorporating leak impacts, a tool reveals that optimal replacement is no more than 20 years, which is in contrast to the US average of 200 years. Carbon abatement costs (CACs) are calculated for different leak reduction scenarios for the case utility that range from -$130 to $35 t<sup>-1</sup> CO<inf>2</inf> (eq). Including life-cycle modeling in evaluating pipe materials identified polyvinyl chloride (PVC) and cement-lined ductile iron (DICL) as the Pareto efficient options, however; utilizing PVC presents human health risks. The model developed for the case utility is applied to California and Texas to determine the CACs of reducing leaks to 5% of distributed water. For California, annual GHG savings from reducing leaks alone (3.4 million tons of CO<inf>2</inf> (eq)) are found to exceed California Air Resources Board's estimate for energy efficiency improvements in the state's water infrastructure. © 2014 IOP Publishing Ltd.<br/> |  |  |  | http://dx.doi.org/10.1088/1748-9326/9/2/024017 |  |  | Health risks;Water distribution systems;Polyvinyl chlorides;Cost reduction;Energy efficiency;Life cycle;Pareto principle;Emission control;Carbon;Investments;Carbon dioxide;Greenhouse gases;Chlorine compounds; |  | 17489326 | English | California Air Resources Board;Carbon abatement;Energy efficiency improvements;Greenhouse gas (GHG);Greenhouse gas reductions;Life-cycle assessments;Polyvinyl chloride (PVC);Water distribution system (WDSs); | Duplicado | [21 empty] | duplicado | remocao pre-triagem (nao e criterio de exclusao)
Quantifying the industry-wide symbiotic potential: LCA of construction and energy waste management in the Czech Republic | Paulu, Ale and Vitvarova, Monika and Koi, Vladimir | Sustainable Production and Consumption | 2022 | Engineering Village | 55 - 64 | 34 | <div data-language="eng" data-ev-field="abstract">The environmental potential of industrial symbiosis has been frequently quantified for material exchanges between a cluster of producers. However, looking at industrial symbiosis on an industrial scale makes it possible to better estimate the impact of future public policies and to guide their implementation in the right direction. This study aims to quantify the industry-wide symbiotic potential by using Life Cycle Assessment to evaluate the environmental impacts of waste management practices. We focus on the case study of the Czech Republic's management of coal combustion products (fly ash, slag, gypsum) and construction and demolition waste (concrete, bricks) with results interpreted as Environmental Footprint, a normalized and weighted indicator. The results suggest that for all studied materials, their use in product manufacturing should be prioritized as most environmentally beneficial strategy, followed by backfilling. When assessing the industry-wide symbiotic scenarios of waste management, we quantified the reduction of overall Environmental Footprint to 47 % for coal combustion products and to 80 % for construction and demolition waste compared to the current state. Finally, we present the calculated maximum transport distances over which it is still environmentally advantageous to transport these materials for substitution. These distances vary significantly depending on the method of material use. Overall, the results indicate that the greatest potential to reduce environmental impacts lies in pushing the limit of fly ash utilization for concrete production even further beyond the current state. The work concludes by highlighting the possibilities of not only using these results as baseline for creating waste management policies, but also as an information source in the efforts of industrial operators to reduce their environmental impacts.<br/></div> © 2022 The Authors |  |  |  | http://dx.doi.org/10.1016/j.spc.2022.08.033 |  |  | Coal ash;Coal combustion;Coal industry;Construction industry;Demolition;Environmental management;Fly ash;Life cycle;Waste incineration;Waste management; |  | 23525509 | English | Circular economy;Coal combustion products;Coal-combustion products;Construction and demolition waste;Czech Republic;Energy;Environmental footprints;Industrial symbiosis;LCA;Symbiotics; | Duplicado | [21 empty] | duplicado | remocao pre-triagem (nao e criterio de exclusao)
Performance Evaluation and Structure Optimization of Low-Emission Mixed Epoxy Asphalt Pavement | Fan, Yulou and Wu, You and Chen, Huimin and Liu, Shinan and Huang, Wei and Wang, Houzhi and Yang, Jun | Materials | 2022 | Engineering Village |  | 15 | <div data-language="eng" data-ev-field="abstract">Epoxy asphalt concrete (EAC) has excellent properties such as high strength, outstanding thermal stability, and great fatigue resistance, and is considered to be a long-life pavement material. Meanwhile, the low initial viscosity of the epoxy components provides the possibility to reduce the mixing temperature of SBS-modified asphalt. The purpose of this study is to verify the feasibility of low-emission mixing of SBS-modified epoxy asphalt and to compare the mechanical responses in several typical structures with EAC, in order to perform structure optimization for practical applications of EAC. In this paper, the Brookfield rotational viscosity test was conducted to investigate the feasibility of mixing SBS-modified epoxy asphalt at a reduced temperature. Subsequently, the dynamic modulus tests were carried out on EAC to obtain the Prony series in order to provide viscoelastic parameters for the finite element model. Six feasible pavement structures with EAC were proposed, and a finite element method (FEM) model was developed to analyze and compare the mechanical responses with the conventional pavement structure. Additionally, the design life was predicted and compared to comprehensively evaluate the performance of EAC structures. Finally, life cycle assessment (LCA) on carbon emissions was developed to explore the emission reduction effect of the epoxy asphalt pavement. The results indicate that the addition of epoxy components could reduce the mixing temperature of SBS-modified asphalt by 30 °C. The proper use of EAC can significantly improve the mechanical condition of the pavement and improve its performance and service life. It is recommended to choose S5 (with EAC applied in the middle-lower layer) as the optimal pavement structure, whose allowable load repetitions to limit fatigue cracking were more than 1.7 times that of conventional pavements and it has favorable rutting resistance as well. The LCA results show that in a 25-year life cycle, the carbon emissions of epoxy asphalt pavements could be reduced by 29.8% in comparison to conventional pavements.<br/></div> © 2022 by the authors. |  |  |  | http://dx.doi.org/10.3390/ma15186472 |  |  | Asphalt concrete;Asphalt pavements;Carbon;Concretes;Emission control;Epoxy resins;Fatigue of materials;Life cycle;Mixing;Structural optimization;Viscosity; |  | 19961944 | English | Epoxy asphalt concrete;Epoxy asphalts;Finite element method;Life cycle assessment;Low emission;Low-emission mixed asphalt;Mechanical response;Mixed asphalts;Pavement structures;Structure optimization; | Duplicado | [21 empty] | duplicado | remocao pre-triagem (nao e criterio de exclusao)
Research on carbon emissions during the construction process of prefabricated buildings based on BIM and LCA | Ding, Yang and Guo, Zhen-Zhen and Zhou, Shuang-Xi and Wei, Yong-Qi and She, An-Ming and Dong, Jing-Liang | Journal of Asian Architecture and Building Engineering | 2024 | Engineering Village |  |  | <div data-language="eng" data-ev-field="abstract">The goal of double carbon reflects the new goals and requirements of China’s entry into a new development stage. In this regard, the construction industry, as a large producer of carbon emissions, should focus on emission reduction. In the whole life cycle of buildings, the carbon emission intensity in the physicochemical stage is the largest, so we should focus on the carbon emission in the physicochemical stage. Compared with the cast-in-situ concrete floor slab, the bidirectional prestressed precast hollow slab (BPPHS) has the characteristics of environment-friendly under the condition of meeting the building stress, and the manufacturing process of precast floor slab is more standardized, which can give full play to the performance of components. Based on BIM (Building Information Modeling) and LCA (Life Cycle Assessment) theory, and in the case of tram transportation, this paper studies the carbon emission of prefabricated hollow floor slab used in prefabricated buildings in the building stage. The research shows that the use of BPPHS reduces the carbon emission of 197,332.81 kg in the whole physicochemical stage, and the emission reduction rate is 46.52% compared with the cast-in-place slab. Compared with the ordinary prefabricated laminated plate, the emission reduction rate reaches 45.40%; The carbon emission sources in the materialization stage of prefabricated buildings are divided into production stage, transportation stage and construction stage. The carbon emission reduction in each stage accounts for 42.29%, 46.18% and 51.08%, respectively, in each stage of cast-in-situ floor slab. Compared with ordinary precast slab, the emission reduction rates of each stage are 34.67%, 53.60% and 47.84%, respectively. The emission reduction potential of BPPHS is very considerable. It can not only promote the development of prefabricated buildings but also have lower carbon than conventional precast slab. The study provides new ideas for reducing building carbon emissions, which will also provide reference for industry entrepreneurs and relevant governments to realize low-carbon economy and sustainable development.<br/></div> © 2024 The Author(s). Published by Informa UK Limited, trading as Taylor & Francis Group on behalf of the Architectural Institute of Japan, Architectural Institute of Korea and Architectural Society of China. |  |  |  | http://dx.doi.org/10.1080/13467581.2024.2345312 |  |  | Architectural design;Concrete slabs;Construction;Construction industry;Emission control;Floors;Information theory;Sustainable development; |  | 13467581 | English | Bidirectional prestressed precast hollow slab;Building Information Modelling;Carbon emissions;Emission reduction;Floor slabs;Hollow slabs;Life cycle assessment;Physico-chemicals;Pre-cast;Pre-stressed; | Duplicado | [21 empty] | duplicado | remocao pre-triagem (nao e criterio de exclusao)
How Does the European Recovery Target for Construction & Demolition Waste Affect Resource Management? | Arm, Maria and Wik, Ola and Engelsen, Christian J. and Erlandsson, Martin and Hjelmar, Ole and Wahlstrom, Margareta | Waste and Biomass Valorization | 2017 | Engineering Village | 1491 - 1504 | 8 | The revised EU Waste Framework Directive (WFD) includes a 70 % target for recovery of construction and demolition (C&D) waste. In order to study the potential change in the resource management of the main C&D waste fractions, as a consequence of fulfilling the WFD target, a Nordic project (ENCORT-CDW) has been performed. Waste fractions studied included asphalt, concrete, bricks, track ballast, gypsum-based construction materials and wood. Recovery scenarios were identified and estimations were made regarding expected savings of primary materials, impact on transport, and pollution and emissions. For wood waste, the main differences between re-use, material recycling and energy recovery were evaluated in a carbon footprint screening based on life cycle assessment methodology. The study concluded that the EU recovery target does not ensure a resource efficient and environmentally sustainable waste recovery in its present form since: It is very sensitive to how the legal definitions of waste and recovery are interpreted in the Member States. This means that certain construction material cycles might not count in the implementation reports while other, less efficient and environmentally safe, recovery processes of the same material will count.It is weight-based and consequently favours large and heavy waste streams. The result is that smaller flows with equal or larger resource efficiency and environmental benefit will be insignificant for reaching the target.It does not distinguish between the various recovery processes, meaning that resource efficient and environmentally safe recovery cannot be given priority.Improved knowledge on C&D waste generation and handling, as well as on content and emissions of dangerous substances, is required to achieve a sustainable recovery.<br/> © 2016, The Author(s). |  |  |  | http://dx.doi.org/10.1007/s12649-016-9661-7 |  |  | Resource allocation;Waste management;Sustainable development;Carbon footprint;Environmental impact;Life cycle;Demolition; |  | 18772641 | English | Construction and demolition;Dangerous substances;Demolition wastes;Environmental benefits;Environmentally safe;Eu waste framework directives;Life Cycle Assessment (LCA);Resource efficiencies; | Duplicado | [21 empty] | duplicado | remocao pre-triagem (nao e criterio de exclusao)
Financial appraisal of small hydro-power considering the cradle-to-grave environmental cost: A case from Greece | Vougioukli, Adamantia Zoi and Didaskalou, Eleni and Georgakellos, Dimitrios | Energies | 2017 | Engineering Village |  | 10 | In the last decades increasing attention to environmental issues has come to the fore due to the looming issue of climate change. The growing demand for energy, coupled with the increasing greenhouse gas (GHG) emissions, have forced the study and development of energy plants that use renewable energy sources (RES), as electricity generation is one of the major contributors to anthropogenic emissions. Small hydropower plants are of particular interest as their potential is assumed to be high. The aim of this study is to provide a comprehensive assessment of the environmental impacts of small hydropower plants (SHPs) using Life Cycle Assessment (LCA) methodology. The main parameter set for our simplified LCA model was the weight of the components used to construct and operate the plant: concrete, aggregates and steel. Through LCA, air pollutant externalities were associated with the life cycle of SHPs. This was accomplished by applying the NEEDS framework. The results are given per impact type (human health, loss of biodiversity, crop yield, material damage and climate change). The spearhead of the study is that the environmental cost must be a parameter of the total investment cost, which may affect the indexes of the financial evaluation of the project.<br/> © 2017 by the authors. Licensee MDPI, Basel, Switzerland. |  |  |  | http://dx.doi.org/10.3390/en10040430 |  |  | Environmental impact assessments;Gas emissions;Hydroelectric power plants;Biodiversity;Climate change;Costs;Gas plants;Hydroelectric power;Vegetation;Economics;Greenhouse gases;Investments; |  | 19961073 | English | Anthropogenic emissions;Comprehensive assessment;Electricity generation;Environmental issues;Financial evaluation;Life Cycle Assessment (LCA);Renewable energy source;Small hydro-power plants; | Duplicado | [21 empty] | duplicado | remocao pre-triagem (nao e criterio de exclusao)
Dynamic life cycle carbon and energy analysis for cross-laminated timber in the Southeastern United States | Lan, Kai and Kelley, Stephen S. and Nepal, Prakash and Yao, Yuan | Environmental Research Letters | 2019 | Engineering Village |  | 15 | Life cycle assessment (LCA) has been used to understand the carbon and energy implications of manufacturing and using cross-laminated timber (CLT), an emerging and sustainable alternative to concrete and steel. However, previous LCAs of CLT are static analyses without considering the complex interactions between the CLT manufacturing and forest systems, which are dynamic and largely affected by the variations in forest management, CLT manufacturing, and end-of-life options. This study fills this gap by developing a dynamic life-cycle modeling framework for a cradle-to-grave CLT manufacturing system across 100 years in the Southeastern United States. The framework integrates process-based simulations of CLT manufacturing and forest growth as well as Monte Carlo simulation to address uncertainty. On a 1-ha forest land basis, the net greenhouse gas (GHG) emissions range from -954 to -1445 metric tonne CO2 eq. for a high forest productivity scenario compared to -609 to -919 metric tonne CO2 eq. for a low forest productivity scenario. All scenarios showed significant GHG emissions from forest residues decay, demonstrating the strong needs to consider forest management and their dynamic impacts in LCAs of CLT or other durable wood products (DWP). The results show that using mill residues for energy recovery has lower fossil-based GHG (59%-61% reduction) than selling residues for producing DWP, but increases the net GHG emissions due to the instantaneous release of biogenic carbon in residues. In addition, the results were converted to a 1 m3 basis with a cradle-to-gate system boundary to be compared with literature. The results, 113-375 kg CO2 eq. m-3 across all scenarios for fossil-based GHG emissions, were consistent with previous studies. Those findings highlight the needs of system-level management to maximize the potential benefits of CLT. This work is an attributional LCA, but the presented results lay a foundation for future consequential LCAs for specific CLT buildings or commercial forest management systems.<br/> © 2020 The Author(s). Published by IOP Publishing Ltd. |  |  |  | http://dx.doi.org/10.1088/1748-9326/abc5e6 |  |  | Carbon dioxide;Productivity;Carbon;Timber;Forestry;Intelligent systems;Laminating;Gas emissions;Greenhouse gases;Monte Carlo methods;Energy utilization; |  | 17489318 | English | Attributional LCA;End-of-life options;Forest management systems;Forest productivity;Instantaneous release;Life Cycle Assessment (LCA);Life cycle model;Potential benefits; | Duplicado | [21 empty] | duplicado | remocao pre-triagem (nao e criterio de exclusao)
Dynamic Benchmarking of Building Strategies for a Circular Economy | Eberhardt, L. and Birgisdottir, H. and Birkved, M. | IOP Conference Series: Earth and Environmental Science | 2019 | Engineering Village | BAUIMASSIVI; Beckhof | 323 | Increasing building demands from a growing world population puts enormous pressure on natural resources. Management of resource consumption and environmental impacts is therefore vital to secure contemporary and future well-being and progress. Circular Economy (CE) is perceived as an industrial economy model potentially minimizing resource consumption, waste production and environmental impacts by the means of increased material circularity e.g. reuse. In order to promote CE in buildings, there is a need for benchmarks to support building designers in choosing environmentally viable solutions. Although life cycle assessment (LCA) help policy makers and building practitioners to define such benchmarks, benchmark studies often rely on static LCA approaches. Hence, uncertain and unknown dynamic changes during a buildings' long service life influencing the performance of long term sustainable building design principles are not accounted for. Through a literature review the paper at hand identified dynamic technological progress such as resource and energy consumption, energy grid mix, waste management, design and innovation and production efficiency as potentially essential to include when defining realistic CE building strategy benchmarks. How these dynamic factors may affect LCA results were demonstrated through a case study of a concrete column based on a range of possible scenarios. This included estimated future projections and the uncertainty relating to prospective assessments resulting in an output in the form of a span of possible future developments and environmental impacts instead of a single output. Based on the literature review and case study, main challenges of incorporating dynamism within building LCA benchmarking were identified.<br/> © 2019 IOP Publishing Ltd. All rights reserved. |  |  |  | http://dx.doi.org/10.1088/1755-1315/323/1/012027 |  |  | Energy utilization;Architectural design;Environmental impact;Intelligent buildings;Sustainable development;Uncertainty analysis;Benchmarking;Waste management;Production efficiency; |  | 17551307 | English | Design and innovations;Future projections;Life Cycle Assessment (LCA);Literature reviews;Production efficiency;Resource consumption;Sustainable building design;Technological progress; | Duplicado | [21 empty] | duplicado | remocao pre-triagem (nao e criterio de exclusao)
3D printing of circular materials: Comparative environmental analysis of materials and construction techniques | Khan, Shoukat Alim and Jassim, Muhammad and Ilcan, Husyin and Sahin, Oguzhan and Bayer, smail Raci and Sahmaran, Mustafa and Koc, Muammer | Case Studies in Construction Materials | 2023 | Engineering Village |  | 18 | <div data-language="eng" data-ev-field="abstract">The use of 3D printing in construction activities can help to reduce waste, lower energy consumption, and minimize the environmental impact of building projects. As technology continues to advance, it has the potential to play a major role in the development of cleaner, more sustainable production processes in the construction industry. For each such innovation, it is essential to ensure its environmental sustainability at an early stage of development. This study aims to assess the potential environmental advantages and disadvantages of newly developed construction and demolition waste (CDW)-based geopolymer materials for 3D printing of built-environment structures. The study identifies potential "hot spots" of the developed process where environmental impact is highest and develops strategies to reduce or mitigate negative impacts. Life Cycle Assessment (LCA) was carried out for three cases of CDW-based 3D printed structures, Portland cement-based 3D printed structures, and conventional masonry construction methods and materials, to analyze the environmental impact of CDW-based 3D-printed designs and their comparative analysis. The results showed that geopolymer-based 3D printed construction resulted in the lowest global warming potential of 488 [kg CO<inf>2</inf> eq] as compared to 595.6 [kg CO<inf>2</inf> eq] for ordinary Portland cement-based structure and 533.7 [kg CO<inf>2</inf> eq] for conventional masonry construction of the equivalent structure. The main environmental "hot spot" identified for the geopolymer-based 3D printed construction process was the amount of electrical energy required for the mechanical processing of waste materials, which was more than 61% of the total GWP impact. In addition to decreasing solid CDW, the developed approach has significant potential for improvement by using more sustainable energy sources and reducing the amount of solid CDW generated.<br/></div> © 2023 The Authors |  |  |  | http://dx.doi.org/10.1016/j.cscm.2023.e02059 |  |  | 3D printing;Carbon dioxide;Construction industry;Demolition;Energy utilization;Environmental impact;Global warming;Inorganic polymers;Intelligent buildings;Life cycle;Portland cement;Sustainable development; |  | 22145095 | English | 3-D printing;3D-printing;Built environment;Cement-based;Circular economy;Construction and demolition waste;Environmental sustainability;Hotspots;Printed structures;Sustainable building; | Duplicado | [21 empty] | duplicado | remocao pre-triagem (nao e criterio de exclusao)
Using One-Part Geopolymer in Stabilizing High-Water-Content Soft Clay: Towards an Eco-Friendly and Cost-Effective Solution | Li, Shuo and Zhou, Zihan and Hu, Guo and Yao, Chuanqin and Niu, Fujun and Wu, Jun | Buildings | 2025 | Engineering Village |  | 15 | <div data-language="eng" data-ev-field="abstract">To achieve environmental and economic goals in ground improvement, a one-part geopolymer (OPG), synthesized from binary precursors (fly ash [FA] and granulated blast furnace slag [GGBFS]) and a solid activator (solid sodium silicate [NS]), was used to replace ordinary Portland cement (OPC) for stabilizing high-water-content soft clay. The effects of different initial water content (50%, 80%, 100%, and 120%) and various OPG binder content (10%, 20%, 30%, and 40%) on the strength development of the OPG-stabilized soft clay were investigated through unconfined compressive strength (UCS) and unconsolidated undrained (UU) triaxial tests. Additionally, the microstructure evolution and the distribution of pores in the OPG-stabilized soft clay were examined by the utilization of mercury intrusion porosimetry (MIP) and scanning electron microscopy-energy-dispersive spectroscopy (SEM-EDS) techniques, respectively. The life cycle assessment (LCA) methodology was then used to analyze the environmental and economic advantages of employing an OPG binder for soil stabilization. It was revealed that the optimal content of OPG binder was contingent upon the water content of soft clay, with variations in requirements for strength development. Specifically, for soft clay not demanding early strength, a maximum binder content of 20% is proposed. Conversely, for soft clay that necessitated rapid strength gain, the OPG binder content escalated with increasing water content of the soft clay, in which soft clays with different water contents had corresponding required amounts of OPG binder. For soil with water content ranging from 50% to 80%, the recommended OPG binder content is 20%. While for soil with 100% and 120% water content, the designed OPG binder content is suggested to be 30% and 40%, respectively. The environmental assessment demonstrated that the utilization of OPG as a binder for the stabilization of soft clay reduces costs and carbon emissions in comparison to OPC. The present study provides substantial theoretical validation for the utilization of OPG as a novel binder to stabilize soft clay with elevated water content, which holds promise as an eco-friendly and cost-effective solution in ground improvement.<br/></div> © 2025 by the authors. |  |  |  | http://dx.doi.org/10.3390/buildings15030477 |  |  | Binders;Blast furnaces;Compressive strength;Direct air capture;Portland cement;Slag cement;Soil cement;Sustainable development;Water content; |  | 20755309 | English | Clay stabilization;Geopolymer binders;High water content;Mechanical;Microscopic characterization;One parts;One-part geopolymer binder;Property;Soft clay stabilization;Soft clays;Sustainability analysis; | Duplicado | [21 empty] | duplicado | remocao pre-triagem (nao e criterio de exclusao)
Selecting design strategies using multi-criteria decision making to improve the sustainability of buildings | Invidiata, Andrea and Lavagna, Monica and Ghisi, Enedir | Building and Environment | 2018 | Engineering Village | 58 - 68 | 139 | The building sector is one of the largest consumers of natural resources and energy in the world. Design strategies to improve the energy efficiency can decrease the negative impacts of a building. In order to evaluate and select the most appropriate design strategies for buildings, they should be analysed through a multidisciplinary approach based on sustainable development. The objective of this study is to propose a method that combines adaptive thermal comfort, climate change, life cycle assessment, life cycle cost analysis and multi-criteria decision making to help selecting the best design strategies to improve the sustainability of buildings. The method presented herein is based on a system of indicators that allows a comprehensive evaluation of design strategies. A multi-family social building, located in Milan, northern Italy, was used as a case study considering a 100-year lifespan. Six design strategies were evaluated. The EnergyPlus computer programme was used to estimate the annual energy demand for air-conditioning alone, with and without the design strategies. Three different databases were used to perform the life cycle analysis. For the life cycle cost analysis, the cost of each strategy was estimated based on the pricelist of the Milan Chamber of Commerce (Camera di Commercio di Milano). The results show that there will be an average increase of 53% in the cooling energy demand and a decrease of 49% in the heating energy demand in 2080 compared to the consumption in 2017. The design strategy with the highest level of sustainability was a reinforced concrete frame with rectified bricks, followed by a reinforced concrete frame with cellular concrete blocks and by cross-laminated timber (X-Lam) and wood fibre. This research highlighted the need for the use of a multi-criteria method to ensure the right selection of design strategies to obtain more sustainable buildings.<br/> © 2018 Elsevier Ltd |  |  |  | http://dx.doi.org/10.1016/j.buildenv.2018.04.041 |  |  | Life cycle;Wood;Cost accounting;Intelligent buildings;Reinforced concrete;Climate change;Decision making;Sustainable development;Thermal comfort;Architectural design;Cost benefit analysis;Energy management; |  | 03601323 | English | Adaptive thermal comfort;Comprehensive evaluation;Life Cycle Assessment (LCA);Life cycle cost analysis;Multi criteria decision making;Multi-disciplinary approach;Reinforced concrete frames;Sustainable building; | Duplicado | [21 empty] | duplicado | remocao pre-triagem (nao e criterio de exclusao)
Life cycle environmental impact assessment of contemporary and traditional housing in Palestine | Piroozfar, Poorang and Pomponi, Francesco and El-Alem, F. | Energy and Buildings | 2019 | Engineering Village |  | 202 | Residential buildings consume a vast amount of energy throughout their whole-life cycles with the subsequent greenhouse gases (GHG) emitted in the atmosphere. This phenomenon will only be exacerbated by projected trends in excessive urbanisation and global population. It is therefore imperative to investigate and quantiatively evaluate the environmental impacts of housing in different regions and contexts in order to enable better and more informed decisions. This is even more urgent in cases where the possibility for urban development is limited or severely constrained. Palestine represents one such areas of the world, and this research focuses on a comparative life cycle assessment (LCA) of contemporary and traditional housing typologies in the region. Primary data has been collected to provide a reliable basis for the LCA, which has been carried out according to the existing international standards. In addition to energy demand and GHG emissions, additional environmental impact categories have been further evaluated to provide a more holistic sustainability analysis. Results – strengthened by an uncertainty analysis – show that environmental impacts, energy use, and global warming potential for contemporary houses are for the most much higher than those for traditional houses. This is mainly due to the high impact of concrete and steel, but further exacerbated by the low impact of limestone as a suitable building material for the region. The results presented in this article signpost an important starting point in investigating the real mitigation potential of specific materials (e.g., limestone and lime mortar) when employed at scale in specific regions of the world. Our findings can also contribute to developmental policies for the region, with an aim of reducing the anthropogenic pressure on the natural environment.<br/> © 2019 |  |  |  | http://dx.doi.org/10.1016/j.enbuild.2019.109333 |  |  | Global warming;Greenhouse gases;Sustainable development;Uncertainty analysis;Urban growth;Energy utilization;Environmental impact assessments;Housing;Lime;Limestone; |  | 03787788 | English | Anthropogenic pressures;Comparative analysis;Comparative life cycle assessment;Global warming potential;Life Cycle Assessment (LCA);Life-cycle environmental impact;Natural materials;Palestine; | Duplicado | [21 empty] | duplicado | remocao pre-triagem (nao e criterio de exclusao)
Towards carbon-neutral built environment: A critical review of mycelium-based composites | Jin, Yongyun and De, Gargi and Wilson, Nina and Qin, Zhao and Dong, Bing | Energy and Built Environment | 2025 | Engineering Village |  |  | <div data-language="eng" data-ev-field="abstract">The construction sector accounts for nearly 40% of global carbon emissions, underscoring an urgent need for more sustainable building materials. In this context, mycelium-based composites (MBCs)—derived from fungal mycelium—have emerged as promising, lower-impact alternatives to carbon-intensive materials like concrete and polystyrene. This review consolidates cutting-edge research on MBCs’ biological, thermal, and mechanical attributes, and critically evaluates their life cycle performance. MBCs can reach a thermal conductivity as low as 0.03 W/mK, inherent fire resistance from chitin and β-glucans, and a Young's modulus of up to 3.66 GPa, while also achieving net-negative global warming potential (GWP) by sequestering more carbon during cultivation than is emitted throughout their life cycle. However, energy-intensive steps (e.g., sterilization and drying), moisture sensitivity, and mechanical variability pose significant hurdles to broader adoption, highlighting the need for innovations such as renewable energy integration, protective coatings, and standardized testing protocols. Although real-world demonstrations already exhibit promising durability and CO₂-sequestering capabilities, higher production costs and lengthy growth cycles currently limit mass-scale implementation. By bridging knowledge gaps and outlining pathways for upscaling—from fabrication methods to policy frameworks—this review provides a comprehensive foundation for harnessing MBCs’ transformative potential in reducing the construction industry's carbon footprint and propelling it toward a more sustainable, circular economy.<br/></div> © 2025 |  |  |  | http://dx.doi.org/10.1016/j.enbenv.2025.01.004 |  |  | Carbon capture;Carbon capture and storage;Carbon cycle;Carbon sequestration;Circular economy;Green buildings;Mycelium;Zero-carbon; |  | 26661233 | English | Built environment;Carbon emissions;Carbon neutrals;Construction sectors;Critical review;Global carbon emission;Life cycle assessment;Mycelium-based composite;Sustainable building materials;Thermal; | Duplicado | [21 empty] | duplicado | remocao pre-triagem (nao e criterio de exclusao)
Attribution of Global Warming Potential impacts in a multifunctional metals industry system using different system expansion and allocation methodologies | Fernandez, Marta Cruz and Grund, Sabina and Phillips, Chris and Fradet, Jeanne and Hage, Johannes and Silk, Nick and Zeilstra, Christiaan and Barnes, Chris and Hodgson, Pete and McKechnie, Jon | International Journal of Life Cycle Assessment | 2024 | Engineering Village | 873 - 889 | 29 | <div data-language="eng" data-ev-field="abstract">Purpose: In order to reach a more circular economy, materials previously classified as waste can be upgraded and turned into valuable co-products, with associated environmental benefits. The generation of co-products raises many questions around the multifunctionality issue from a life cycle perspective. This article explores the attribution of Global Warming Potential (GWP) impacts for an ironmaking process, HIsarna, which additionally produces two co-products: zinc-rich process dust and slag, suitable for the zinc and cement sectors, respectively. Methods: A wide range of LCA allocation methodologies are applied to attribute impacts between the main product, hot metal, and the two co-products. These include system expansion, physical allocation, economic allocation and zero burden allocation. Each method attributes a different GWP to each co-product. Additionally, different perspectives are explored to consider the most suitable methods according to the co-product user and the co-product producer. For instance, it might be in the co-product user’s interest that the co-product GWP was minimised, and lower than other material inputs performing a similar function. Conversely, the co-product producer may be incentivised to lower its primary product’s GWP by attributing the greatest possible burden to the co-products. Results and discussion: The GWP impacts for zinc-rich process dust range from 0 to 3.71 kg CO<inf>2</inf> eq. per kg. At the higher end, the GWP of zinc-rich dust would be higher than that of primary zinc concentrate. A similarly wide range is applicable for slag, 0 to 1.27 kg CO<inf>2</inf> eq. per kg. This impacts the final GWP applied to HIsarna hot metal, which has an initial GWP of 1.72 kg CO<inf>2</inf> eq. per kg but could decrease to 1.17 kg CO<inf>2</inf> eq. per kg depending on the allocation methods employed. This would be a substantial reduction of over 30%, larger than many decarbonisation options that are predicted to provide. This scenario would also heavily burden the co-products and could be in conflict with interests of a co-product user seeking to utilise low emissions feedstocks as part of a decarbonisation strategy. Conclusions: The reduction in GWP impact attributed to hot metal with the different approaches highlights the relevance of harmonizing the allocation methods used for co-products. The appropriateness of each of the approaches for attributing GWP impacts has been explored, offering insights as to how the benefits of such systems could be assessed and attributed in the future as circularity strategies and valuable co-products become more prevalent.<br/></div> © The Author(s) 2024. |  |  |  | http://dx.doi.org/10.1007/s11367-023-02274-7 |  |  | Carbon dioxide;Decarbonization;Dust;Global warming;Slags;Zinc; |  | 09483349 | English | Allocation;Circular economy;Coproduct;Global warming potential;Life cycle assessment;Multifunctionality;Potential impacts;System expansion;Zinc; | Duplicado | [21 empty] | duplicado | remocao pre-triagem (nao e criterio de exclusao)
Artificial reefs built by 3D printing: Systematisation in the design, material selection and fabrication | Yoris-Nobile, Adrian I. and Slebi-Acevedo, Carlos J. and Lizasoain-Arteaga, Esther and Indacoechea-Vega, Irune and Blanco-Fernandez, Elena and Castro-Fresno, Daniel and Alonso-Estebanez, Alejandro and Alonso-Canon, Sara and Real-Gutierrez, Carlos and Boukhelf, Fouad and Boutouil, Mohamed and Sebaibi, Nassim and Hall, Alice and Greenhill, Sam and Herbert, Roger and Stafford, Richard and Reis, Bianca and van der Linden, Pieter and Gomez, Oscar Babe and Meyer, Hugo Sainz and Franco, Joao N. and Almada, Emanuel and Borges, Maria Teresa and Sousa-Pinto, Isabel and Tuaty-Guerra, Miriam and Lobo-Arteaga, Jorge | Construction and Building Materials | 2023 | Engineering Village |  | 362 | <div data-language="eng" data-ev-field="abstract">The recovery of degraded marine coasts and the improvement of natural habitats are current issues of vital importance for the development of life, both marine and terrestrial. In this sense, the immersion of artificial reefs (ARs) in the marine environment is a way to stimulate the recovery of these damaged ecosystems. But it is necessary to have a multidisciplinary approach that analyses the materials, designs and construction process of artificial reefs in order to understand their true impact on the environment. For this reason, this paper presents the manufacture of artificial reefs by 3D printing, proposing designs with a combination of prismatic and random shapes, with different external overhangs as well as inner holes. For the definition of the artificial reef designs, criteria provided by marine biologists and the results obtained from a numerical simulation with ANSYS were taken into account, with which the stability of the artificial reefs on the seabed was analysed. Three dosages of cement mortars and three dosages of geopolymer mortars were studied as impression materials. The studies included determination of the rheological properties of the mortars, to define the printability, determination of the cost of the materials used, and determination of the mechanical strength and biological receptivity in prismatic specimens that were immersed in the sea for 3 months. To evaluate the environmental impact of the materials used in the production of the mortars, a Life Cycle Assessment (LCA) was carried out. In order to choose the mortars that encompassed the best properties studied, Multi-Criteria Decision Making (MCDM) was applied and the two best mortars were used for the manufacture of the artificial reefs. Finally, the advantages and disadvantages of the 3D printing process used were analysed. The results of the studies carried out in this research show that cement mortars have better characteristics for artificial reef applications using 3D printing, and that the technique applied for the manufacture of the artificial reefs allowed the digital models to be faithfully reproduced.<br/></div> © 2022 The Author(s) |  |  |  | http://dx.doi.org/10.1016/j.conbuildmat.2022.129766 |  |  | 3D printers;Calcium carbonate;Cements;Concretes;Decision making;Environmental impact;Mortar;Numerical models;Reefs; |  | 09500618 | English | 3-D printing;3D-printing;Artificial reef;Artificial reefs;Concrete 3d printing;Decision making analysis;Life cycle assessment;Multi criteria decision-making;Multi-criteria decision-making analyse;Multicriteria decision-making;Multicriterion decision makings; | Duplicado | [21 empty] | duplicado | remocao pre-triagem (nao e criterio de exclusao)
Influence of mechanical activation on the behavior of green high-strength mortar including ceramic waste | Nasr, Mohammed Salah and Salih, Moslih Amer and Shubbar, Ali and Falah, Mayadah W. and Abadel, Aref A. | Materials Science- Poland | 2023 | Engineering Village | 41 - 56 | 41 | <div data-language="eng" data-ev-field="abstract">Solid waste management is a significant environmental issue for countries because of the need for huge landfills. The ceramic tile waste powder (CWP) is one of the wastes. Conversely, cement production, the main ingredient in concrete, emits large quantities of greenhouse gases, a significant environmental concern. Therefore, substituting some of the cement in concrete with CWP is an issue that deserves investigation to reduce the environmental impact of both materials. Accordingly, this study aims to investigate the influence of the grinding time and proportion of CWP as a substitute for cement on the properties of high-strength mortar (HSM). Three grinding times (10, 15, and 20 minutes) and three replacement percentages (10%, 20%, and 30% by weight) for CWP were adopted for each time. Ten mixtures (including the reference mixture) were executed. The fresh (flow rate), mechanical (compressive strength) durability (ultrasonic pulse velocity, dynamic elastic modulus, water absorption, density, percentage of voids and electrical resistivity) and microstructural properties were examined. The life cycle assessment (LCA) was also addressed. The results showed that the mechanical activation had a pronounced effect on the durability properties (especially water absorption and percentage of voids) more than on the compressive strength. Generally, a sustainable HSM (with more than 70 MPa of compressive strength) can be produced in which 30% of the cement was replaced with CWP with almost comparable performance to the CWP-free mortar. Furthermore, LCA results showed that mortars containing 30% CWP ground for 15 mins (GT15CWP30) had the lowest GWP per MPa.<br/></div> © 2023 Mohammed Salah Nasr et al., published by Sciendo. |  |  |  | http://dx.doi.org/10.2478/msp-2023-0046 |  |  | Cements;Chemical activation;Compressive strength;Durability;Elastic moduli;Environmental impact;Greenhouse gases;Grinding (machining);Mortar;Water absorption; |  | 20831331 | English | Ceramic tile;Ceramic tile waste powder;Ceramic waste;Grinding time;High strength mortars;Life cycle assessment;Management IS;Mechanical activation;Mechanical and durability properties;Solid waste management; | Duplicado | [21 empty] | duplicado | remocao pre-triagem (nao e criterio de exclusao)
The Embodied Life Cycle Global Warming Potential of Off-Site Prefabricated Concrete Products: Precast Concrete and Concrete Pile Production in Korea | Kim, Hyunsik and Kim, Jeonghwan and Roh, Seungjun | Buildings | 2023 | MDPI |  | 13 | The impacts of concrete on global warming through its use in structures such as buildings and infrastructure must be identified and better understood, as concrete is known to have a very high global warming potential (GWP). However, in contrast with ordinary on-site constructed reinforced concrete, GWPs of off-site factory-made prefabricated concrete products such as precast concrete (PC) and concrete piles that are widely used in construction are rarely evaluated, owing to the complicated manufacturing processes that make the determination of greenhouse gas emission difficult. In this study, the embodied life cycle GWPs were derived for PC and pretensioned spun high-strength concrete (PHC) piles to enable precise assessment of the global warming impact of concrete structures and the concrete industry of Korea. The determined embodied GWPs of PC and PHC piles were 1.77 × 10−1 kg CO2 eq/kg and 1.87 × 10−1 kg CO2 eq/kg, respectively. As a result, both prefabricated concrete products were determined to have high GWP due to input materials, such as cement rebars, while the GWP contributions of the off-site prefabrication processes were low. Moreover, the embodied GWPs of both prefabricated concrete products were significantly higher than those of ordinary reinforced concrete, and the impact of both products on global warming was found to be approximately 4% of the impact of the Korean concrete industry. This indicates that it is necessary to consider the impacts of the PHC pile and PC industries when assessing the impacts of greenhouse gas occurring in the concrete industry at the national level. It is expected that these findings will be widely used to obtain a more accurate assessment of the impact of concrete structures and industry on global warming. |  | 10.3390/buildings13102590 |  | https://www.mdpi.com/2075-5309/13/10/2590 |  |  |  |  | 2075-5309 |  |  | Duplicado | [21 empty] | duplicado | remocao pre-triagem (nao e criterio de exclusao)
Municipal Solid Waste Incineration Fly Ash: From Waste to Cement Manufacturing Resource | Marieta, Cristina and Martín-Garin, Alexander and Leon, Iñigo and Guerrero, Ana | Materials | 2023 | MDPI |  | 16 | This study investigates the possibility of using municipal solid waste incineration fly ash as a supplementary cementitious material to replace part of the clinker in cement. Life cycle assessment has shown that the partial replacement of clinker with blast furnace slag (CEM III) reduces cement’s global warming potential by ~30%, while replacing clinker with fly ash reduces it by up to 55%. When using CEM III as the control binder in cement in which 55 wt% of the clinker was replaced with hydrothermally treated fly ash, the flexural strength decreased by ~60% and the compressive strength by ~65%. When the fly ash was mixed with calcined and vitrified demolition materials, flexural strength decreased by ~30% and compressive strength by ~50%. The hardening of the hydraulic binders fixed the heavy metals in the municipal solid waste incineration fly ash. |  | 10.3390/ma16062538 |  | https://www.mdpi.com/1996-1944/16/6/2538 |  |  |  |  | 1996-1944 |  |  | Duplicado | [21 empty] | duplicado | remocao pre-triagem (nao e criterio de exclusao)
Lime Hemp Concrete with Unfired Binders vs. Conventional Building Materials: A Comparative Assessment of Energy Requirements and CO2 Emissions | Haik, Rotem and Meir, Isaac A. and Peled, Alva | Energies | 2023 | MDPI |  | 16 | This work assesses the energy requirements and CO2 emissions of a building made of Lime Hemp Concrete (LHC) with alternative unfired binders as lime replacement, compared to buildings made of standard LHC, and several conventional building materials. The assessment is based on ISO 14040, which deals with Life Cycle Assessment (LCA), and examines two aspects: energy, including pre-use phase Embodied Energy (EE), and use phase Operational Energy (OE); and CO2 emissions, including pre-use phase Embodied Carbon (EC), and use phase Operational Carbon (OC). The EE and EC calculations are based on published databases, while OE and OC were obtained with EnergyPlus simulations. The assessment refers to a specific case study in an arid region, with extreme diurnal and seasonal fluctuations of temperature and relative humidity. Using LHC with 100% unfired binder as lime replacement was shown to save up to 90% of the total energy consumption and CO2 emissions, as compared to conventional building materials. The findings of this research clearly demonstrate the high potential of LHC with unfired binders as lime replacement, which possesses the lowest energy requirements and CO2 emissions, illustrating the potential for a building with significantly low environmental impact over its life cycle, i.e., when calculating both EE and EC, and OE and OC. |  | 10.3390/en16020708 |  | https://www.mdpi.com/1996-1073/16/2/708 |  |  |  |  | 1996-1073 |  |  | Duplicado | [21 empty] | duplicado | remocao pre-triagem (nao e criterio de exclusao)
Evaluating Carbon Emissions during Slurry Shield Tunneling for Sustainable Management Utilizing a Hybrid Life-Cycle Assessment Approach | Shi, Xiaodong and Kou, Lei and Liang, Huiyuan and Wang, Yibo and Li, Wuxue | Sustainability | 2024 | MDPI |  | 16 | The construction sector is one of the principal contributors to carbon dioxide emissions (CDEs) and has a vital role to play in responding to the issue of long-term environmental sustainability. This research proposes a process-based hybrid life-cycle assessment (LCA) method depending on a process-based LCA and an input–output LCA. The process-based hybrid LCA model provides a supplementary method to quickly estimate carbon emissions that are not considered in the system boundary due to the limitation of inventory data. The proposed hybrid method was applied to a carbon emissions assessment in a slurry shield tunnel. The results suggest that 93.88% of emissions are from materials. Of the materials contribution, 55.9% comes from steel and 34.55% arises from concrete. It has also been found that emissions during the tunneling stage are negatively correlated with the efficiency of tunnel construction. Recommendations for carbon emissions reductions in tunnel construction are provided for promoting sustainable transportation and management. |  | 10.3390/su16072702 |  | https://www.mdpi.com/2071-1050/16/7/2702 |  |  |  |  | 2071-1050 |  |  | Duplicado | [21 empty] | duplicado | remocao pre-triagem (nao e criterio de exclusao)
Comprehensive Analysis of Geopolymer Materials: Properties, Environmental Impacts, and Applications | Sbahieh, Sami and McKay, Gordon and Al-Ghamdi, Sami G. | Materials | 2023 | MDPI |  | 16 | The advancement of eco-friendly technology in the construction sector has been improving rapidly in the last few years. As a result, multiple building materials were developed, enhanced, and proposed as replacements for some traditional materials. One notable example presents geopolymer as a substitute for ordinary Portland concrete (OPC). The manufacturing process of (OPC) generates CO2 emissions and a high energy demand, both of which contribute to ozone depletion and global warming. The implementation of geopolymer concrete (GPC) technology in the construction sector provides a path to more sustainable growth and a cleaner environment. This is due to geopolymer concrete’s ability to reduce environmental pollutants and reduce the construction industry’s carbon footprint. This is achieved through its unique composition, which typically involves industrial byproducts like fly ash or slag. These materials, rich in silicon and aluminum, react with alkaline solutions to form a binding gel, bypassing the need for the high-energy clinker production required in OPC. The use of such byproducts not only reduces CO2 emissions but also contributes to waste minimization. Additionally, geopolymer offers extra advantages compared to OPC, including improved mechanical strength, enhanced durability, and good stability in acidic and alkaline settings. Such properties make GPC particularly suitable for a range of construction environments, from industrial applications to infrastructure projects exposed to harsh conditions. This paper comprehensively reviews the different characteristics of geopolymers, which include their composition, compressive strength, durability, and curing methods. Furthermore, the environmental impacts related to the manufacturing of geopolymer materials were evaluated through the life-cycle assessment method. The result demonstrated that geopolymer concrete maintains positive environmental impacts due to the fact that it produces fewer carbon dioxide CO2 emissions compared to OPC concrete during its manufacturing; however, geopolymer concrete had some minor negative environmental impacts, including abiotic depletion, human toxicity, freshwater ecotoxicity, terrestrial ecotoxicity, and acidification. These are important considerations for ongoing research aimed at further improving the sustainability of geopolymer concrete. Moreover, it was determined that silicate content, curing temperature, and the proportion of alkaline solution to binder are the major factors significantly influencing the compressive strength of geopolymer concrete. The advancement of geopolymer technology represents not just a stride toward more sustainable construction practices but also paves the way for innovative approaches in the field of building materials. |  | 10.3390/ma16237363 |  | https://www.mdpi.com/1996-1944/16/23/7363 |  |  |  |  | 1996-1944 |  |  | Duplicado | [21 empty] | duplicado | remocao pre-triagem (nao e criterio de exclusao)
Life Cycle Carbon Emissions Savings of Replacing Concrete with Recycled Polycarbonate and Sand Composite | Roy, Riya and Mottaghi, Maryam and Woods, Morgan and Pearce, Joshua M. | Sustainability | 2025 | MDPI |  | 17 | Recent work demonstrated that 50:50 sand-recycled polycarbonate (rPC) composites have an average compressive strength of 71 MPa, which dramatically exceeds the average offered by commercial concrete (23.3–30.2 MPa). Due to the promising technical viability of replacing carbon-intensive concrete with recycled sand plastic composites, this study analyzes the cradle-to-gate environmental impacts with a life cycle assessment (LCA). Sand-to-plastic composites (50:50) in different sample sizes were fabricated and the electricity consumption monitored. Cumulative energy demand and IPCC global warming potential 100a were evaluated to quantify energy consumption and greenhouse gas emission associated with sand–plastic brick and two types of concrete, spanning the life cycle from raw material extraction to use phase. The results showed that at small sizes using Ontario grid electricity, the composites were more carbon-intensive than concrete, but as samples increased to standard brick–scale rPC composite bricks, they demonstrated significantly lower environmental impact, emitting 96% less CO2/cm3 than sand–virgin PC (vPC) composite, 45% less than ordinary concrete, and 54% less than frost-resistant concrete. Energy sourcing has a significant influence on emissions. Sand–rPC composite achieves a 67–98% lower carbon footprint compared to sand–vPC composite and a 3–98% reduction compared to both types of concrete. Recycling global polycarbonate production for use in sand–rPC composites, though small compared to the total market, could annually displace approximately 26 Mt of concrete, saving 4.5–5.4 Mt of CO2 emissions. The results showed that the twin problems of carbon emissions from concrete and poor plastic recycling could be partially solved with sand–rPC building material composites to replace concrete. |  | 10.3390/su17030839 |  | https://www.mdpi.com/2071-1050/17/3/839 |  |  |  |  | 2071-1050 |  |  | Duplicado | [21 empty] | duplicado | remocao pre-triagem (nao e criterio de exclusao)
Development of a Life Cycle Inventory Database for Environmental Impact Assessment of Construction Materials in Burkina Faso | Nouhoun, Iliassou Salou and Nshimiyimana, Philbert and Hema, Césaire and Messan, Adamah | Sustainability | 2025 | MDPI |  | 17 | The construction sector plays a key role in the growth of developing countries but faces major environmental challenges, such as greenhouse gas emissions and resource depletion. Life Cycle Assessment (LCA) is an essential tool for evaluating these impacts and promoting sustainable choices. However, its effective application is limited by the lack of local databases. This study introduces a systematic framework (LOCAL-LCID2) for creating local Life Cycle Inventory (LCI) databases for developing countries. Its application is demonstrated in Burkina Faso’s (BF) context through a comparative LCA of commonly used materials, covering the cradle-to-gate stage. The methodology follows seven steps: (1) identification of materials, (2) data collection, (3) analysis of material and energy flows, (4) development of LCI database, (5) structuring the database using SimaPro 9.6.0, (6) calculation of environmental impacts via ReCiPe 2016 Midpoint, and (7) uncertainty analysis using the pedigree matrix and Monte Carlo simulation. The materials are categorized into two main groups (imported and locally produced) with five subcategories: materials for roofs, walls/structures, floors, openings, and others. The results show that for wall materials, concrete blocks have the highest Global Warming Potential (GWP), with 88.3% of CO2 emissions attributed to cement, implying an urgent need to optimize cement use and explore alternative binders for sustainable construction. Stabilized earth blocks show intermediate GWP at 65% of concrete block emissions, while straw-stabilized adobe demonstrates the lowest environmental impact, suggesting significant potential for reducing construction’s carbon footprint through traditional material optimization. The importation of steel sheets and ceramic tiles shows high GWP due to their energy-intensive production processes and long-distance transport (4 to 40% of emissions), highlighting opportunities to reduce impacts through local manufacturing and optimization of supply chains. The diversification of BF’s energy mix through clean energy imports from neighboring countries decreases GWP by 26.9%, indicating that regional energy partnerships and renewable energy investments are key pathways for minimizing environmental impacts related to energy consumption in the construction industry. Finally, the uncertainty analysis reveals the need for primary data updates in the current LCI database, highlighting both data quality enhancement opportunities and future research perspectives for industrial process assessment. The methodological framework equips decision-makers in developing countries with tools to implement sustainable construction practices through strategic material selection and regional resource optimization. |  | 10.3390/su17020471 |  | https://www.mdpi.com/2071-1050/17/2/471 |  |  |  |  | 2071-1050 |  |  | Duplicado | [21 empty] | duplicado | remocao pre-triagem (nao e criterio de exclusao)
Life Cycle Assessment of End-of-Life Tire Disposal Methods and Potential Integration of Recycled Crumb Rubber in Cement Composites | Kolendo, Girts and Voronova, Viktoria and Bumanis, Girts and Korjakins, Aleksandrs and Bajare, Diana | Applied Sciences | 2024 | MDPI |  | 14 | Globally, 1.5 billion annual tire outputs generate a substantial volume of end-of-life tires (ELTs), creating significant environmental challenges. Despite increased recovery rates, ELT management costs in Europe underscore the need for proactive strategies to mitigate environmental and health risks. This study comprehensively evaluates the environmental impact of disposal methods, including landfilling, incineration, and crumb rubber production, using Life Cycle Assessment (LCA) via the OpenLCA software 2.0.2. While incineration is sometimes identified as a disposal method, unprocessed scrap tires have potential applications in civil engineering that can better align with sustainability goals. Detailed ELT composition analysis reveals significant recycling potential, with car and truck tires containing 10–20% steel fiber content, less than 1–8% textile fibers, and approximately 80% natural and synthetic rubber content. Recycling 1 ton of ELTs saves an estimated 1.4–1.6 tons of CO2 Eq. compared to incineration. Mechanical recycling and application of recycled crumb rubber in concrete show significant environmental advantages, reducing mass density by approximately 55% and enhancing ductility by up to 40%, according to material testing results. These properties make crumb rubber particularly suitable for acoustic and resilient applications. Additionally, its elasticity and durability offer effective solutions for shoreline reinforcement, mitigating erosion and providing stability during flooding events. When used as a replacement for river sand in cement composites, crumb rubber contributes to a 24.06% reduction in CO2 emissions, highlighting its potential for environmentally friendly construction. |  | 10.3390/app142411667 |  | https://www.mdpi.com/2076-3417/14/24/11667 |  |  |  |  | 2076-3417 |  |  | Duplicado | [21 empty] | duplicado | remocao pre-triagem (nao e criterio de exclusao)
Mechanical Performance and Life Cycle Assessment of Soil Stabilization Solutions for Unpaved Roads from Northeast Brazil | Albuquerque Filho, Luiz Heleno and Casagrande, Michéle Dal Toé and Almeida, Mario Sergio de Souza and Costa, Weiner Gustavo Silva and Santana, Paulo Ricardo Lemos de | Sustainability | 2024 | MDPI |  | 16 | This article presents the results of laboratory tests conducted to identify the granulometric stabilization and chemical improvement techniques used in an experimental segment of the unpaved BR-030 highway in the Maraú Peninsula, Bahia. The segment was designed to evaluate the performance of primary coating sections stabilized with sand, clayey gravel, reclaimed asphalt pavement (RAP), and simple graded crushed stone (GCS), as well as chemically improved with Portland cement and hydrated lime. The laboratory campaign focused on mechanical resistance, resilient modulus, and permanent deformation tests. In this research, chemical improvement with the addition of 2% Portland cement presented the most promising results for potential application in the section of the BR-030 highway intended to remain unpaved. Additionally, a life cycle assessment (LCA) revealed that mechanical stabilization of the primary coating has the lowest environmental impacts, making it a suitable and sustainable option among stabilization methods. |  | 10.3390/su16229850 |  | https://www.mdpi.com/2071-1050/16/22/9850 |  |  |  |  | 2071-1050 |  |  | Duplicado | [21 empty] | duplicado | remocao pre-triagem (nao e criterio de exclusao)
Structural Reuse of Decommissioned Ski Lift Steel Trusses for Load-Bearing Applications | Kiesel, Adrian and Brandi, Guido and Schlatter, Jael and Gerber, Andri and Langenberg, Silke | Architecture | 2024 | MDPI | 835--853 | 4 | The ongoing effects of climate change have led to a rise in global temperature, significantly reducing snow cover and resulting in the abandonment of numerous ski areas across Switzerland. As a result, many ski lifts have been decommissioned and left to deteriorate due to lenient local regulations. To address this issue, this paper presents a case study approach to repurposing steel trusses from abandoned ski lifts for a new structural application within the building industry. The design, sourcing, and construction of a new load-supporting column are described, focusing on reusing the ski lift steel trusses as a whole, without dismantling them into their components. After collection, these elements are adapted to comply with current building standards. By pouring out the hollow structure with the recently developed building material Cleancrete ©, a new load-bearing structure is developed. A comprehensive life cycle assessment (LCA) demonstrates the environmental performance of the steel–Cleancrete hybrid construction, which achieves a global warming potential (GWP) of 536.58 kg CO2-eq. In comparison, alternative designs using wood and concrete exhibited GWP values of 679.45 kg CO2-eq, +26.6%, and 1593.72 kg CO2-eq, +197.02%, respectively. These findings suggest that repurposing abandoned ski lift structures can significantly contribute to sustainable building practices, waste reduction, and the promotion of circular economy principles. The process outlined in this paper holds potential for future applications, particularly in the reuse of other steel components, ensuring continued circularity even as the supply of ski lift structures may dwindle. |  | 10.3390/architecture4040044 |  | https://www.mdpi.com/2673-8945/4/4/44 |  |  |  |  | 2673-8945 |  |  | Duplicado | [21 empty] | duplicado | remocao pre-triagem (nao e criterio de exclusao)
Experimental Investigation on Compressive Properties and Carbon Emission Assessment of Concrete Hollow Block Masonry Incorporating Recycled Concrete Aggregates | Liu, Chao and Zhu, Chao and Bai, Guoliang and Quan, Zonggang and Wu, Jian | Applied Sciences | 2019 | MDPI |  | 9 | In this paper, the compressive strength experiment for three groups of recycled aggregate concrete (RAC) specimens with different replacement ratios of recycled aggregate (0%, 50%, 100%) was carried out. The mechanism of the block and mortar properties on the compressive strength of block masonry was investigated by means of a static loading test. The formula for calculating the compressive strength of a recycled concrete block was obtained based on experimental data. Moreover, the global warming potential (GWP) of recycled aggregate concrete (RAC) block masonry was evaluated by life cycle assessment (LCA) methodology. The feasibility for application of RAC block masonry was discussed combined with environmental impact data analysis. The results show that the strength of RAC blocks is the principal element affecting the compressive strength of block masonry, and the strength of mortar also has a certain impact for the compressive of RAC block masonry; the sub-coefficient of material performance should be enhancive appropriately for ensuring the construction quality of RAC block masonry; the total GWP of RAC block is lower than that of natural aggregate concrete (NAC) block. The environmental benefits of the promotion and application of RAC block masonry are inspiring. |  | 10.3390/app9224870 |  | https://www.mdpi.com/2076-3417/9/22/4870 |  |  |  |  | 2076-3417 |  |  | Duplicado | [21 empty] | duplicado | remocao pre-triagem (nao e criterio de exclusao)
Low-Carbon Bio-Concretes with Wood, Bamboo, and Rice Husk Aggregates: Life Cycle Assessment for Sustainable Wall Systems | Araujo, Arthur Ferreira de and Caldas, Lucas Rosse and Hasparyk, Nicole Pagan and Toledo Filho, Romildo Dias | Sustainability | 2025 | MDPI |  | 17 | This study evaluates the carbon footprint of three bio-concrete families—wood (WBC), bamboo (BBC), and rice husk (RHBC)—and their application in wall components (as blocks and as boards). A cradle-to-grave, carbon-focused Life Cycle Assessment (LCA) was used to compare these bio-concretes to conventional masonry and industrialized light-framing solutions. Each bio-concrete family incorporated biomass volumetric fractions of 40%, 45%, and 50%, using a ternary cementitious matrix of cement, rice husk ash, and fly ash (0.45:0.25:0.30). Sensitivity analyses examined the impacts of transport distances and the parameters affecting biogenic carbon storage, such as carbon retention periods in the built environment. The carbon footprint results demonstrated a significantly low or negative balance of emissions: WBC ranged from −109 to 31 kgCO2-eq./m3, BBC from −113 to 28 kgCO2-eq./m3, and RHBC from 57 to 165 kgCO2-eq./m3. The findings emphasized the importance of ensuring bio-concrete durability to maximize biogenic carbon storage and highlighted the environmental advantages of bio-concrete wall systems compared to conventional solutions. For instance, BBC boards replacing fiber cement boards in light-framing systems achieved a 62 kgCO2-eq./m2 reduction, primarily due to the production (A1–A3) and replacement (B4) stages. This research outlines the emission profiles of innovative materials with the potential to mitigate global warming through circular construction, offering a sustainable portfolio for designers, builders, and AECO professionals seeking non-conventional solutions aligned with circular economy principles. |  | 10.3390/su17052176 |  | https://www.mdpi.com/2071-1050/17/5/2176 |  |  |  |  | 2071-1050 |  |  | Duplicado | [21 empty] | duplicado | remocao pre-triagem (nao e criterio de exclusao)
Environmental Impacts of Glass- and Carbon-Fiber-Reinforced Polymer Bar-Reinforced Seawater and Sea Sand Concrete Beams Used in Marine Environments: An LCA Case Study | Dong, Shaoce and Li, Chenggao and Xian, Guijun | Polymers | 2021 | MDPI |  | 13 | Application of glass- or carbon-fiber-reinforced polymer (GFRP/CFRP) bars makes the direct use of seawater and sea sand concrete (SWSSC) in construction feasible, which is of high interest in order to conserve the limited resources of fresh water and river sand. The present paper performed the life cycle assessment (LCA) of constructing three kinds of beams (GFRP/CFRP bar-reinforced SWSSC beams, and steel bar-reinforced common concrete (SRC) beam) in marine environments to show the environmental benefits of using FRP bar-reinforced SWSSC beams in marine environments. According to ISO 14040 and ISO 14044, stages including production, transportation, construction, use and end-of-life are within the LCA’s boundary. The ReCiPe method and eight main environmental impact categories were used to characterize the environmental impacts of those beams. LCA results indicate that one cubic meter SWSSC possesses much lower environmental impacts in terms of all eight categories compared with common concrete with the same volume when used in marine environments, with reduction rates from 26.3% to 48.6%. When the two transportation distances were set as 50 and 20 km and without considering the difference in service life, compared to SRC beam, GFRP-SWSSC beam performs better in six categories and CFRP-SWSSC beam performs better in four categories. When considering increased transportation distance and the higher durability performance, the advantageous categories for GFRP-SWSSC and CFRP-SWSSC beams increase to seven and six, respectively. The environmental impacts of all the three beams are mainly affected by the production stages. |  | 10.3390/polym13010154 |  | https://www.mdpi.com/2073-4360/13/1/154 |  |  |  |  | 2073-4360 |  |  | Duplicado | [21 empty] | duplicado | remocao pre-triagem (nao e criterio de exclusao)
Life Cycle Assessment and Indoor Environmental Quality of Wooden Family Houses | Vilčeková, Silvia and Harčárová, Katarína and Moňoková, Andrea and Burdová, Eva Krídlová | Sustainability | 2020 | MDPI |  | 12 | This article analyzes in detail the impact of wooden houses on the environment using the life cycle assessment (LCA) methodology and at the same time evaluates the indoor environmental quality (IEQ) in these houses. The investigated detached family houses had a wooden structure. The first one had a bearing system made of a wooden frame; other materials were conventional. The second house was built entirely of log wood. Given the high risk of greenhouse gas emissions, the concentration of which in the atmosphere is causing global climate change, the global warming potential (GWP) indicator is crucial. According to results, the family house built entirely of wood and with a biomass boiler significantly reduces CO2 emissions and is therefore considered from the LCA point of view as a more suitable alternative compared to a house with a wooden frame structure. The building materials with the highest share involved in the creation of GWP include concrete structures (38–48%), ceramic roof tiles (33%) and plasterboard (15%). Plasterboard cladding (55%), concrete structures (17–19%), oriented strand board OSB (9–22%), impregnated wooden structures (31–52%) and plastic windows (9%) are the most involved in acidification potential (AP) and eutrophication potential (EP). Plasterboard structures (21%), impregnated wood materials (47.4%), reinforced concrete structures (12%) and mineral wool and roof tiles significantly contribute to the creation of photochemical ozone creation potential (POCP) and ozone depletion potential (ODP). The indoor environmental quality was evaluated through short-term measurements of basic physico-chemical parameters. Since both houses have different characteristics, the aim of this monitoring was to evaluate the actual state of IEQ in selected wooden houses under real conditions. Based on the recorded results, it can be stated that neither presented wooden house, in terms of thermal-humidity microclimate, concentration of CO2 and particulate matter, represents an environment with a negative impact on their occupants. With regards to volatile organic compounds (VOCs), the increased concentrations of xylenes and tetrachlorethylene in the log house were probably caused by the application of impregnation and protective coatings six months before monitoring. In this case, the concentration of tetrachloroethene, which is considered a potential carcinogen, was six times higher than the legislative limit. For VOCs, such as limonene, isobutylene and n-butylacetate, which were found in the wooden frame house, no limits are set. The legislative limits for xylenes and tetrachlorethylene in this house have not been exceeded, and therefore the IEQ cannot yet be considered harmful for health. The presence of all the mentioned VOCs in the interior air of the wooden frame house is more related to the activities of occupants, as this house has been inhabited for several years. |  | 10.3390/su122410557 |  | https://www.mdpi.com/2071-1050/12/24/10557 |  |  |  |  | 2071-1050 |  |  | Duplicado | [21 empty] | duplicado | remocao pre-triagem (nao e criterio de exclusao)
Scenarios for Life Cycle Studies of Bridge Concrete Structure Maintenance | Kim, Hyunsik and Tae, Sungho and Ahn, Yonghan and Yang, Jihwan | Sustainability | 2020 | MDPI |  | 12 | The sustainability of structures during their construction and service life has become a widespread topic of interest. To ensure the sustainability of bridges, maintenance databases can be analyzed to determine the status changes and required maintenance of existing bridges. The results of this analysis can then be used to predict the environmental impacts and costs incurred during ongoing maintenance of new bridges to prepare accordingly for the future. To prepare for future events, this study utilizes the US National Bridge Inventory to analyze changes in the condition rating of bridge decks and substructures according to their service years, and suggests maintenance scenarios for the service life of bridge deck and substructure concrete by investigating the maintenance activities according to service years. The factors for applying the scenarios in Korea and conceptual equations for life cycle studies which apply the scenarios are discussed for further study in the life cycle assessment field of bridges. |  | 10.3390/su12229557 |  | https://www.mdpi.com/2071-1050/12/22/9557 |  |  |  |  | 2071-1050 |  |  | Duplicado | [21 empty] | duplicado | remocao pre-triagem (nao e criterio de exclusao)
Building Sector Issues in about 100 Years: End-Of-Life Scenarios of Carbon-Reinforced Concrete Presented in the Context of a Life Cycle Assessment, Focusing the Carbon Footprint | Backes, Jana Gerta and Del Rosario, Pamela and Petrosa, Dino and Traverso, Marzia and Hatzfeld, Tobias and Günther, Edeltraud | Processes | 2022 | MDPI |  | 10 | Carbon-reinforced concrete (CRC) has the potential to play a pivotal role in optimizing the built environment and has therefore been experiencing a wave of research and development in the construction industry in recent years. The production of carbon fibers for CRC is energy-intensive, prompting the need to explore circular economy approaches (e.g., recycling at the End-of-Life (EoL)) to optimize the environmental performance of this material. Underdeveloped processes and a resulting lack of primary data regarding the recycling of CRC have hampered a comprehensive sustainability assessment of the novel composite building material. The novelty of this article is the detailed presentation of possible EoL scenarios for CRC and the detailed determination of the respective environmental impacts. This study aims to model EoL options within a Life Cycle Assessment (LCA), focusing on the EoL stage based on ISO 14040/44 using the GaBi ts 10.5.1.124 software and the CML2001 (2016) methodology. The practical relevance of the study lies in the early consideration of the entire life cycle of new materials, such as CRC, already in the design phase. Furthermore, the EoL can have relevant impacts on the environment, and due to an increasing significance of sustainability aspects, this LCA clarifies first approaches for the future of the construction sector in quantitative statements (e.g., CO2 emissions). All data are literature-based and are explained in detail and calculated for our case study with the functional unit of one kilogram of re-usable material (reusable and fully usable “raw” material for further use/ development) from a double wall. The impact assessment was calculated for 11 midpoint categories and related indicators, although the main focus was on Global Warming Potential (GWP). It was found that the highest-quality recycled options for CRC arise when the individual fractions (concrete matrix and carbon fibers) are first broken up, separated and then individually processed. This study focused mainly on the processing of the carbon fibers contained in CRC, for which pyrolysis and mechanical recycling have the strongest potential for industrial application. For the demolition and separation of both the concrete and the carbon fiber fractions, the conventional transport from the demolition site to the stationary processing plant proved to be the main driver of the GWP (1.4 × 10−3 kg CO2e). In the subsequent processing of the carbon fibers, pyrolysis showed a higher GWP (9.7 × 10−3 kg CO2e) than mechanical recycling (3.1 × 10−4 kg CO2e). In addition, the production of one m³ of concrete (C30/37) was compared to a primary raw material concrete fraction. Concrete can be successfully used as a substitute material for the gravel present in the C30/37 concrete. The use of recycled parts in concrete (originating from the concrete used in carbon-reinforced concrete) as a substitute for primary gravel showed a savings of 6.9 kg CO2e per m³ of primary concrete, corresponding to a reduction of 22.5%. The results show that the mechanical recycling of carbon fibers is overall the route with the lowest energy input and emissions. However, compared to pyrolysis, the recycled carbon fibers from mechanical recycling have a lower quality. Therefore, despite the higher energy input, pyrolysis is a more promising approach to close the material cycle. Furthermore, recycled aggregate concrete can reduce emissions by a quarter compared to primary concrete. Finally, this work aimed to provide a basis for further life cycle optimization in the construction sector. In subsequent studies, the EoL must be combined with the production and use stages to depict the entire life cycle, identify possible trade-offs and compare the results with conventional construction methods or materials such as steel-reinforced concrete. |  | 10.3390/pr10091791 |  | https://www.mdpi.com/2227-9717/10/9/1791 |  |  |  |  | 2227-9717 |  |  | Duplicado | [21 empty] | duplicado | remocao pre-triagem (nao e criterio de exclusao)
Environmental and Energy-Efficiency Considerations for Selecting Building Envelopes | Zaborova, Daria and Musorina, Tatiana | Sustainability | 2022 | MDPI |  | 14 | Life cycle assessments in the construction industry reveal that 70–80% of all CO2 emissions occur precisely at the stage of material production (stages A1–A3 of the life cycle). Therefore, not only does the strength and thermal properties of the material selected for construction have major importance, but also the environmental impact of the material and the amount of energy spent to extract, manufacture and transport the materials. The paper presents the thermal calculations for envelope structures, assessing their environmental impact with respect to three parameters: carbon dioxide emissions, total energy consumption and amount of waste generated during material production. The research method used was an analysis of documents from real manufacturers and calculations of the main environmental parameters. Our investigation has led us to conclude that the largest amount of carbon dioxide emissions is produced by structures containing reinforced concrete, since the weight fraction of concrete is significantly greater than that of all other compared materials. The largest amount of non-renewable energy is consumed by structures containing clay bricks and reinforced concrete, since they consist of natural sources. The largest amount of waste is generated by structures containing expanded polystyrene and reinforced concrete consisting of cement, whose production in turn generates a large amount of waste. |  | 10.3390/su14105914 |  | https://www.mdpi.com/2071-1050/14/10/5914 |  |  |  |  | 2071-1050 |  |  | Duplicado | [21 empty] | duplicado | remocao pre-triagem (nao e criterio de exclusao)
Ambient and Heat-Cured Geopolymer Composites: Mix Design Optimization and Life Cycle Assessment | Rabie, Mohamed and Irshidat, Mohammad R. and Al-Nuaimi, Nasser | Sustainability | 2022 | MDPI |  | 14 | The feasibility of producing sustainable cement-free composites and its environmental impact were investigated in this research. Experimental parametric evaluation was carried out in this regard to explore the optimum mix design of the composites. The effect of synthesis parameters and curing conditions on the behavior of the produced geopolymer composites was investigated. The studied parameters included the molarity of the sodium hydroxide solution (12 M, 14 M, and 16 M), the sodium silicate to sodium hydroxide ratio (1, 1.5, 2, and 2.5), the fluid to binder ratio (0.6, 0.65, and 0.7), and the age. The curing conditions included ambient curing and heat treatment at 40 °C, 80 °C, and 120 °C for 24 h, 48 h, and 72 h. In addition, life cycle assessment was performed to compare the environmental impact of geopolymer and cementitious composites. The results reflected the possibility of producing geopolymer composites with significant positive environmental impacts over traditional cementitious composites. The synthesis parameters played a major role in the behavior of the produced geopolymers. Heat curing was necessary for the geopolymer mortar to achieve high early strength. However, strength development with age was more obvious for ambient-cured specimens than heat-cured specimens. The optimum fluid to binder ratio used in this research was 0.6. For this ratio, the compressive strength increased as the molarity of the sodium hydroxide solution increased for all sodium silicate to sodium hydroxide ratios. Finally, SEM images showed that the higher the molarity and as the amount of reacted FA particles increased, the better the microstructure of the geopolymer mortar was and the fewer pores the matrix had. |  | 10.3390/su14094942 |  | https://www.mdpi.com/2071-1050/14/9/4942 |  |  |  |  | 2071-1050 |  |  | Duplicado | [21 empty] | duplicado | remocao pre-triagem (nao e criterio de exclusao)
Viability Study of the Application of Bi-Block Concrete Sleepers as a Solution for Technical Landfills | Másmela, Camilo and Teixeira, Elisabete and Tinoco, Joaquim and Matos, José Campos e and Mateus, Ricardo | Applied Sciences | 2022 | MDPI |  | 12 | Transition zones, specifically embankment structures on railway tracks, are recurrently damaged by high-speed rail traffic, thus producing abrupt variations in the track vertical stiffness. The main objective of this work is to study the implementation of Construction and Demolition (C&D) wastes, specifically Bi-Block (BB) concrete sleepers, to minimize the issues related to the differences in stiffness along the area of the technical landfills, using unconventional environmental solutions. The use of BB wastes can reduce the environmental impacts caused by the construction sector. The studied solutions produce similar stiffness levels to traditional solutions. The Multicriteria Decision Support Methodology for the Relative Sustainability Assessment of Building Technologies (MARS-SC) allows concluding that the studied solutions are more sustainable than the traditional ones. |  | 10.3390/app12063065 |  | https://www.mdpi.com/2076-3417/12/6/3065 |  |  |  |  | 2076-3417 |  |  | Duplicado | [21 empty] | duplicado | remocao pre-triagem (nao e criterio de exclusao)
Critical Analysis for Life Cycle Assessment of Bio-Cementitious Materials Production and Sustainable Solutions | Al-Gheethi, Adel Ali and Memon, Zubair Ahmed and Balasbaneh, Ali Tighnavard and Al-Kutti, Walid A. and Mokhtar, Norfaniza and Othman, Norzila and Juki, Mohd Irwan and Noman, Efaq Ali and Algaifi, Hassan Amer | Sustainability | 2022 | MDPI |  | 14 | The purpose of this study is to study the life cycle assessment of biocementitious materials production in comparison to traditional cement materials production. The environmental impact of production processes over the life cycle was evaluated on the basis of global warming and ozone depletion, human health, land, freshwater, marine ecotoxicity, and natural water system eutrophication. LCA uses endpoint methods (ECO indicators) and SimaPro 8 software to assess the health and environmental impact of raw materials used in the production process, including cement, Ca(NO3)2·4H2O, urea, molasses, and electricity. The results showed that cement materials made 82.88% of the world’s warming in all raw materials used in production processes, 87.24% of the world’s health, 89.54% of the deforestation of freshwater, and 30.48% to marine eutrophication. Ca(NO3)2·4H2O contributes by 58.88% to ozone depletion, 15.37 to human carcinogenic toxicity, 3.19% to freshwater eutrophication, and 11.76% to marine eutrophication. In contrast, urea contributes 38.15% to marine eutrophication and 5.25% to freshwater eutrophication. Molasses contribute by 13.77% to marine eutrophication. Cement contributes 74.27% to human health damage, 79.36% to ecosystem damage; Ca(NO3)2·4H2O contributes 13.54% to human health damage and 9.99% to ecosystem damage; while urea contributes 6.5% to human health damage and 5.91% to ecosystem damage. Bio-cementitious wastewater should undergo a treatment process to remove urea and molasses residues, as well as nitrates, before final disposal into the environment. |  | 10.3390/su14031920 |  | https://www.mdpi.com/2071-1050/14/3/1920 |  |  |  |  | 2071-1050 |  |  | Duplicado | [21 empty] | duplicado | remocao pre-triagem (nao e criterio de exclusao)
Environmental Impact Analysis on Residential Building in Malaysia Using Life Cycle Assessment | Abd Rashid, Ahmad Faiz and Idris, Juferi and Yusoff, Sumiani | Sustainability | 2017 | MDPI |  | 9 | The building industry has a significant impact on the environment due to massive natural resources and energy it uses throughout its life cycle. This study presents a life cycle assessment of a semi-detached residential building in Malaysia as a case study and assesses the environmental impact under cradle-to-grave which consists of pre-use, construction, use, and end-of-life phases by using Centre of Environmental Science of Leiden University (CML) 2001. Four impact categories were evaluated, namely, acidification, eutrophication, global warming potential (GWP), and ozone layer depletion (ODP). The building operation under use phase contributed the highest global warming potential and acidification with 2.41 × 103 kg CO2 eq and 1.10 × 101 kg SO2 eq, respectively. In the pre-use phase, concrete in the substructure has the most significant overall impact with cement as the primary raw material. The results showed that the residential building in Malaysia has a fairly high impact in GWP but lower in acidification and ODP compared to other studies. |  | 10.3390/su9030329 |  | https://www.mdpi.com/2071-1050/9/3/329 |  |  |  |  | 2071-1050 |  |  | Duplicado | [21 empty] | duplicado | remocao pre-triagem (nao e criterio de exclusao)
Is the Soil-Cement Brick an Ecological Brick? An Analysis of the Life Cycle Environmental and Energy Performance of Masonry Walls | Leão, Adriano Souza and Araujo, Monique Cerqueira and de Jesus, Thiago Barbosa and Almeida, Edna dos Santos | Sustainability | 2022 | MDPI |  | 14 | Masonry wall is a key construction subsystem, but it embodies significant environmental and energy burdens within the life cycle of buildings. Soil-cement bricks and blocks stand as an alternative low-cost masonry material, but despite the widespread claim to be environmentally friendly, more systematic investigation is lacking. This study aimed to assess the life cycle environmental and energy performance of 1.0 m2 of a soil-cement brick masonry wall from cradle-to-construction in terms of carbon, energy, and water footprints, and fossil and mineral resource use, as well as compare it with conventional technologies such as ceramic and concrete block masonries in Brazil. Results showed that raw materials are a major contribution to soil cement masonry walls, followed by the joints and links with columns, in which cement stands out among other inputs. Hydraulic pressing in brick production had a negligible burden increase compared with manual pressing. The PVA mortar joint outperformed the PVA glue one, whereas resin coating performed better than cement mortar. In comparison with ceramic and concrete masonry walls, the soil cement masonry presented overall better environmental and energy performance and was the least affected by the inclusion of finishing coating layers and transport of materials in the sensitivity analysis scenarios, although improved scenarios of conventional options could be competitive, e.g., ceramic masonry with blocks produced by firing reforested wood for the carbon footprint. Scale-up analysis revealed that widespread deployment of soil cement masonry in the built environment would substantially avoid environmental and energy burdens compared with conventional technologies. |  | 10.3390/su141912735 |  | https://www.mdpi.com/2071-1050/14/19/12735 |  |  |  |  | 2071-1050 |  |  | Duplicado | [21 empty] | duplicado | remocao pre-triagem (nao e criterio de exclusao)
Environmental Assessment of Two Use Cycles of Recycled Aggregate Concrete | Pavlů, Tereza and Kočí, Vladimír and Hájek, Petr | Sustainability | 2019 | MDPI |  | 11 | The main goal of this study was to compare two use cycles of natural aggregate concrete and recycled aggregate concrete, which is another way to compare the environmental impacts of recycled materials. A series of concrete mixtures with various replacement ratios of primary resources with recycled ones were prepared for this study. The mechanical properties of concrete mixtures were examined and were used for the design of structural elements in the same utilized properties. The two use cycles of a structural element were compared using life cycle assessment (LCA). In the first use cycle, the LCA of the structural element containing only primary raw materials was assessed. In the second use cycle, the LCA of a structural element in which primary materials were partially replaced by recycled ones was assessed. The obtained results confirm the potential use of high-quality recycled aggregate originating from local sources in some applications in building structures. Furthermore, the environmental assessment indicates the benefits of using recycled materials, such as environmental savings, especially the reduction of primary resource use, embodied energy, and embodied emissions, as well as reduction of the pressure on landfill sites. |  | 10.3390/su11216185 |  | https://www.mdpi.com/2071-1050/11/21/6185 |  |  |  |  | 2071-1050 |  |  | Duplicado | [21 empty] | duplicado | remocao pre-triagem (nao e criterio de exclusao)
Life-Cycle Assessment of the Substitution of Sand with Coal Bottom Ash in Concrete: Two Concrete Design Methods | Pushkar, Svetlana | Applied Sciences | 2019 | MDPI |  | 9 | Life-cycle assessments (LCAs) were conducted to evaluate the replacement of sand with coal bottom ash (CBA) in concrete. CBA is a byproduct of coal-fueled electricity production. Sand was replaced with CBA at proportions of 0, 25, 50, 75, and 100 wt.%, and the resultant concretes were denoted as CBA0, CBA25, CBA50, CBA75, and CBA100, respectively. Two concrete mixture design methods (that resulted in different component qualities of concrete mixtures) were used: (i) Mixture with a fixed slump (MIX-fixed-SLUMP) and (ii) mixture with a fixed water/cement ratio (MIX-fixed-W/C). The ReCiPe2016 midpoint and single score (six methodological options) methods were followed to compare the environmental damage caused by the CBA-based concretes. The ReCiPe2016 results showed that replacing sand with CBA was environmentally (i) beneficial with the MIX-fixed-SLUMP design and (ii) harmful with the MIX-fixed-W/C design. Therefore, using CBA as a partial sand replacement in concrete production is a controversial issue as it highly depends on the concrete mixture design method. |  | 10.3390/app9173620 |  | https://www.mdpi.com/2076-3417/9/17/3620 |  |  |  |  | 2076-3417 |  |  | Duplicado | [21 empty] | duplicado | remocao pre-triagem (nao e criterio de exclusao)
Stabilising CDW recycled aggregates with alternatives to Portland cement | Luca Tefa and Isabella Bianco and Marco Bassani | Construction and Building Materials | 2025 | Science Direct | 140705 | 471 | The use of ordinary Portland cement for the stabilisation of granular materials in road construction undermines the effort on sustainability made by using recycled aggregate in substitution of natural ones. This requires the use of low-impact binders so that the road construction industry complies with the prevailing environmental regulations. This study compares the mechanical and environmental properties of construction and demolition waste (CDW) aggregates stabilised with different binders: (i) a Portland-limestone cement as a reference, (ii) a pozzolanic cement, (iii) an experimental pozzolanic cement containing waste clay from the lightweight aggregate production, and (iv) a binder with alkali-activated CDW fines. In the laboratory experiments, both strength and resilient properties were considered, while the environmental impact was assessed in a cradle-to-gate scenario through a life cycle analysis (LCA). The stabilised mixture with pozzolanic cement achieved comparable strength and stiffness while exhibiting a lower environmental impact than the mixture containing Portland-limestone cement. The addition of waste clay to the pozzolanic cement significantly reduces its environmental impact albeit more binder is required to compensate for the lower mechanical properties. The alkaline activation of the fine particles in the CDW aggregate enabled the creation of a stabilised mixture with high strengths and resilient modulus. However, this alternative stabilisation technique requires further optimisation to mitigate the significant environmental impact. The engineering evaluations of the stabilised granular mixtures studied have considered both mechanical and environmental factors intending to contribute to the scientific debate on how to make roadworks sustainable and conserve natural resources. |  | https://doi.org/10.1016/j.conbuildmat.2025.140705 |  | https://www.sciencedirect.com/science/article/pii/S0950061825008530 |  |  | Construction and demolition waste aggregate, Stabilised granular materials, Alkali-activation, Pozzolanic cement, Mechanical properties, Life cycle assessment |  | 0950-0618 |  |  | Duplicado | [21 empty] | duplicado | remocao pre-triagem (nao e criterio de exclusao)
Towards carbon-neutral built environment: A critical review of mycelium-based composites | Yongyun Jin and Gargi De and Nina Wilson and Zhao Qin and Bing Dong | Energy and Built Environment | 2025 | Science Direct |  |  | The construction sector accounts for nearly 40% of global carbon emissions, underscoring an urgent need for more sustainable building materials. In this context, mycelium-based composites (MBCs)—derived from fungal mycelium—have emerged as promising, lower-impact alternatives to carbon-intensive materials like concrete and polystyrene. This review consolidates cutting-edge research on MBCs’ biological, thermal, and mechanical attributes, and critically evaluates their life cycle performance. MBCs can reach a thermal conductivity as low as 0.03 W/mK, inherent fire resistance from chitin and β-glucans, and a Young’s modulus of up to 3.66 GPa, while also achieving net-negative global warming potential (GWP) by sequestering more carbon during cultivation than is emitted throughout their life cycle. However, energy-intensive steps (e.g., sterilization and drying), moisture sensitivity, and mechanical variability pose significant hurdles to broader adoption, highlighting the need for innovations such as renewable energy integration, protective coatings, and standardized testing protocols. Although real-world demonstrations already exhibit promising durability and CO₂-sequestering capabilities, higher production costs and lengthy growth cycles currently limit mass-scale implementation. By bridging knowledge gaps and outlining pathways for upscaling—from fabrication methods to policy frameworks—this review provides a comprehensive foundation for harnessing MBCs’ transformative potential in reducing the construction industry’s carbon footprint and propelling it toward a more sustainable, circular economy. |  | https://doi.org/10.1016/j.enbenv.2025.01.004 |  | https://www.sciencedirect.com/science/article/pii/S2666123325000108 |  |  | Mycelium-based composites (MBCs), Sustainable building materials, Carbon emissions, Life cycle assessment (LCA), Environmental impact |  | 2666-1233 |  |  | Duplicado | [21 empty] | duplicado | remocao pre-triagem (nao e criterio de exclusao)
Performance of seawater-derived Mg(OH)2 as a sustainable coating solution for hydrogen sulfide-induced corrosion mitigation in concrete pipes | Janelle Patricia S. Moa and Bea Angela C. Gaw and John Louis O. Co and Kyle Anderson C. Coo and Kenneth Jae T. Elevado and Cheryl Lyne C. Roxas | Cleaner Engineering and Technology | 2025 | Science Direct | 100872 | 24 | In the Philippines, concrete pipe systems are critical for wastewater management, flood control, and irrigation, accounting for approximately 70% of all installations. These systems often operate in anaerobic environments, making them vulnerable to corrosion from hydrogen sulfide. While commonly available methods like polyurethane and epoxy tar coal pitch are effective, modern studies have revealed that such products detrimentally affect the environment. As such, this study investigates the feasibility of a sustainable concrete surface coating using seawater-derived magnesium hydroxide (Mg(OH)2) as an alternative to commercially available options. Six distinct coating ratios were prepared with varying proportions of seawater (SW)-derived and commercially available (CA) Mg(OH)₂: 0% SW - 100% CA, 25% SW - 75% CA, 50% SW - 50% CA, 75% SW - 25% CA, and 100% SW - 0% CA, with four replicates for each mixture. The specimens were subjected to a 4M sulfuric acid solution for four days to assess compressive strength, weight loss, surface pH, and surface roughness. A life cycle assessment was also conducted for the different coating ratios, and response surface methodology (RSM) was employed to determine the optimal coating ratio. Results indicated that samples with pure Mg(OH)2 coatings exhibited the highest weight losses, while increased proportions of the commercial coating resulted in progressively lower weight losses. This trend was also reflected in the average post-exposure pH, compressive strength, and surface roughness, with the best performance observed in coatings composed of pure commercially available Mg(OH)₂. Although the 100% SW - 0% CA specimens did not meet the required pH and compressive strength standards, other coating ratios could satisfy the acceptance criteria. Notably, a significant difference of 3,092,680 mPt was observed between pure commercially available and seawater-derived Mg(OH)₂ coatings when scaled on a flood control project case study. Based on the results, RSM analysis suggested an optimal coating ratio of 40% SW - 60% CA Mg(OH)2. This study highlights the potential of seawater-derived Mg(OH)2 as a sustainable alternative for mitigating hydrogen sulfide-induced corrosion in concrete pipe systems. |  | https://doi.org/10.1016/j.clet.2024.100872 |  | https://www.sciencedirect.com/science/article/pii/S2666790824001526 |  |  | Hydrogen sulfide-induced corrosion, Magnesium hydroxide, Seawater, Sustainable, Wastewater |  | 2666-7908 |  |  | Duplicado | [21 empty] | duplicado | remocao pre-triagem (nao e criterio de exclusao)
Evaluating environmental and economic benefits of using biochar in concrete: A life cycle assessment and multi-criteria decision-making framework | Khadiga M. Mekky and Mona G. Ibrahim and Kamal Sharobim and Manabu Fujii and Mahmoud Nasr | Case Studies in Construction Materials | 2024 | Science Direct | e03712 | 21 | While several studies have assessed the applicability of using biochar in cement mortar and concrete preparation based on the best mechanical properties, this evaluation method should be improved to consider the techno-economic feasibility and the environmental impacts. To address this research gap, this study attempts to compare between the conventional concrete with 100 % cement as a control mixture (CM) and dumping of sludge into open sites (scenario_1), and biochar concrete using alum sludge biochar (ASB) as a partial cement replacement (scenario_2), regarding the project life cycle assessment (LCA) and economic feasibility. A multi-criteria decision-making (MCDM) framework was used to assign scores to the environmental LCA criteria, material functional performance tests, and cost considerations. The two scenarios were arranged in SimaPro LCA software, and then the different criteria were analyzed using the TOPSIS technique to choose the best alternative. The study demonstrated that the functional properties of the cement mixture containing 5 % of ASB were almost comparable to those of CM, owing to the presence of significant amounts of quartz (SiO2) that bonded strongly with cement molecules. This ASB mixture also enjoyed the least environmental impacts, reducing the global warming potential (GWP) by 32.2 % compared with the CM scenario. The scores of the “Cost” criterion, considering the price of raw materials, energy, production, and maintenance, for the two alternatives were almost comparable, depicting that scenario_2 achieved the highest closeness coefficient of 0.95 in the MCDM overall scoring. This study concluded that biochar could be incorporated into cementitious mixtures due to its lower impact on global warming to maintain a sustainable and economic concrete industrial strategy. Future studies should focus on studying the long-term durability of the biochar-based concrete mixtures and integrating into the MCDM strategy; in addition, determining the correlation between sustainable construction implementation and sustainable development goals achieved. |  | https://doi.org/10.1016/j.cscm.2024.e03712 |  | https://www.sciencedirect.com/science/article/pii/S2214509524008635 |  |  | Alum sludge, Cementitious materials, Life cycle assessment, Functional performance, TOPSIS technique, Sustainable concrete |  | 2214-5095 |  |  | Duplicado | [21 empty] | duplicado | remocao pre-triagem (nao e criterio de exclusao)
Cross-laminated timber for building construction: A life-cycle-assessment overview | Adel Younis and Ambrose Dodoo | Journal of Building Engineering | 2022 | Science Direct | 104482 | 52 | The building industry is a large contributor to greenhouse gas (GHG) emissions and a vast consumer of natural resources. It is estimated that, in the next 40 years, around 415 Gt of CO2 will be released as a result of global construction activities. Therefore, improvements in construction technologies are essential to reduce GHG emissions and thereby attain national and international goals to mitigate climate change. Cross-laminated timber (CLT) has emerged as an innovative alternative material to steel/concrete in building construction, given its relatively low carbon footprint, not to mention its high strength-to-weight ratio, simple installation, and aesthetic features. CLT is a structural composite panel product developed in the early 1990s, and the contemporary generation of CLT buildings are yet to reach the end of their service life. Accordingly, there has been growing interest to understand and optimize the performance of CLT in building construction. In view of that, this paper presents an overview on the feasibility of using CLT in buildings from a life-cycle assessment (LCA) standpoint. The authors performed a brief review on LCA studies conducted in the past decade pertaining to the carbon footprint of CLT buildings. On average, the findings of these studies revealed about 40% reduction in carbon footprint when using CLT in lieu of conventional construction materials (steel/concrete) for multi-story buildings. Furthermore, the paper explores the challenges associated with conducting LCA on CLT buildings, identifies the gaps in knowledge, and outlines directions for future research. |  | https://doi.org/10.1016/j.jobe.2022.104482 |  | https://www.sciencedirect.com/science/article/pii/S2352710222004958 |  |  | Cross-laminated timber, Carbon footprint, Life cycle assessment, Climate change, Sustainable multi-story construction |  | 2352-7102 |  |  | Duplicado | [21 empty] | duplicado | remocao pre-triagem (nao e criterio de exclusao)
Environmental consequences of shifting to timber construction: The case of Denmark | Rasmus Nøddegaard Hansen and Jonas Lassen Eliassen and Jannick Schmidt and Camilla Ernst Andersen and Bo Pedersen Weidema and Harpa Birgisdóttir and Endrit Hoxha | Sustainable Production and Consumption | 2024 | Science Direct | 54-67 | 46 | Many life cycle assessments (LCA) studies on wooden buildings show potential to decarbonise the building industry, though often neglecting to consider the systemic changes of such a shift at the building stock scale. This study applies a consequential LCA to evaluate the transition from conventional construction to increased wood-based construction in Denmark from 2022 to 2050. The assessment models a material flow analysis of the two construction scenarios, incorporating an area forecast and case buildings. By that, we assessed suppliers' capacity to likely meet the demand for wood, steel, and concrete, employed an input-output model to enhance completeness and country representativeness for other materials' markets, and considered the competition for land by indirect land use change. We implemented a dynamic IPCC-based assessment of GHG-emissions concurrently with a carbon forest model to anticipate the relationship between the delayed carbon storage resulting from using wood in buildings and forest regrowth management. The findings indicate wood construction is the most climate-friendly option for multifamily houses. In contrast, single-family houses (SFH) and office buildings (OB) exhibit the lowest climate impacts in the conventional scenario. The SFH result could be credible due to the sizable GWP impact gap between construction scenarios despite uncertainties related to the weight proportion of sedum roofs. The less conclusive OB findings relate to the substantial steel quantities in the wood case buildings, requiring further investigation. Generally, metals, cement-based- and biobased materials demonstrate the largest climate impact among the material categories. Across all three building typologies, the change to timber construction increased the impact on nature occupation (biodiversity). In conclusion, this study emphasises the need for further research on forest management model inputs, land use change approaches, potential steel suppliers' impact, and a broader array of case studies. It is because these are influential factors in facilitating informed decision-making of the increased implementation of wood in buildings. As the first study to integrate these modelling characteristics, it contributes to the research gap concerning geographical circumstances, forestry, and markets relevant to decision support for increased wood utilisation in Europe's building industry. |  | https://doi.org/10.1016/j.spc.2024.02.014 |  | https://www.sciencedirect.com/science/article/pii/S2352550924000393 |  |  | Consequential life cycle assessment, Dynamic LCA, Indirect land use change, Forest modelling, Material flow analysis, System thinking |  | 2352-5509 |  |  | Duplicado | [21 empty] | duplicado | remocao pre-triagem (nao e criterio de exclusao)
How does conceptual design impact the cost and carbon footprint of structures? | Alper Kanyilmaz and Van {Hoi Dang} and Aleksei Kondratenko | Structures | 2023 | Science Direct | 105102 | 58 | Making sustainable conceptual design decisions is the key to reduce the environmental impact of the construction industry. Such early decisions, which must be given in a short timeframe, have the largest impact on a project’s quality, cost and embodied carbon. This study showed how much the conceptual design decisions affect the cost and carbon footprint of a building’s structure using our Non-dominated Sorted Genetic Algorithm II tool. First, we tested the tool’s reliability by comparing its solutions with three case studies from literature. Then, we showed that by quickly examining various conceptual design solutions on a Pareto graph (which spotlights cost and CO2-optimized options), more sustainable design alternatives can be identified. Then, using the tool, we analyzed 36 buildingconfigurations, providing a spectrum of embodied carbon emissions (including the life cycle assessment steps A1, A2, A3, A4, A5, C2, C3, C4) ranging between 60 and 360kgCO2e/m2. By comparing 25 material types from 15 databases (EPDs and ICE), we concluded that the geometry decisions (span length, height and shape) have the largest influence, material type (steel, timber, reinforced concrete), recycling and reuse of steel are crucial, and the embodied carbon calculations are highly sensitive to the supplier data and location. Overall, this study showed that architects and engineers possess the ability to significantly reduce the embodied carbon of structural systems by selecting the appropriate materials and structural system at the conceptual design stage. |  | https://doi.org/10.1016/j.istruc.2023.105102 |  | https://www.sciencedirect.com/science/article/pii/S2352012423011918 |  |  | Conceptual design, Cost, Embodied carbon, Steel, Mass timber, Reinforced concrete, Sustainability, Multi-objective optimisation |  | 2352-0124 |  |  | Duplicado | [21 empty] | duplicado | remocao pre-triagem (nao e criterio de exclusao)
Precast CSA-based concrete tunnel lining segments reinforced with GFRP bars: Challenges and opportunities | Simone Spagnuolo and Alberto Meda | Construction and Building Materials | 2024 | Science Direct | 136007 | 425 | This research study investigates the potential of using Calcium Sulfoaluminate (CSA) binder as a sustainable alternative to ordinary Portland cement (OPC) in the production of precast concrete tunnel lining (PCTL) segments. The effectiveness of CSA-based concrete, reinforced with Glass Fiber-Reinforced Polymer (GFRP) bars, was examined through an experimental program. Comparative analyses, including analytical, experimental, and Life Cycle Assessment (LCA) comparisons, were conducted with OPC-based segments reinforced with traditional steel. The results indicate that the proposed CSA/GFRP solution has the potential to improve sustainability in mechanized tunnelling and prefabrication. A case study is also presented to support these findings. |  | https://doi.org/10.1016/j.conbuildmat.2024.136007 |  | https://www.sciencedirect.com/science/article/pii/S0950061824011486 |  |  | Calcium sulfoaluminate (CSA) cement, Case study, Glass Fiber-Reinforced Polymer (GFRP) bars, Life Cycle Assessment (LCA), Prefabrication, Sustainability, Tunnelling |  | 0950-0618 |  |  | Duplicado | [21 empty] | duplicado | remocao pre-triagem (nao e criterio de exclusao)
Limestone calcined clay cement (LC3): A sustainable solution for mitigating environmental impact in the construction sector | Balamurali Kanagaraj and N Anand and U {Johnson Alengaram} and R {Samuvel Raj} and S Karthick | Resources, Conservation & Recycling Advances | 2024 | Science Direct | 200197 | 21 | The impact of global warming on the construction sector is a serious issue in today's world; this might be attributed to the emission of greenhouse gas (GHG) during the production process of Portland cement. Due to its advantages, cement plays a major role in the construction of civil infrastructures. Cement production is not only responsible for global warming and also creates a risk of raw material deficiency. To reduce the over exploitation of virgin materials, Limestone Calcined Clay Cement (LC3), with a proportion of Clinker 50 %, Limestone 30 %, Calcined Clay 15 % and gypsum 5 %, is found to be a suitable and sustainable alternative to preserve the ecosystem. As a result, attempts were undertaken in this work to create a mixture design approach for LC3 with the primary objective of developing higher compressive strength (CS) in a cost-effective manner. The relationship between the water to binder ratios and 28-d CS has been examined to suggest a conceptual mixture design strategy for LC3 rationally. The 28-day CS of 46.2 MPa has been observed. The suggested design technique has been presented step by step and validated using an example based on the guidelines illustrated by IS 10,262. The design technique aims to produce a concrete mix that meets specific strength, workability, and durability requirements while considering the environmental conditions and properties of materials available. The study emphasizes a systematic approach to concrete mix design, considering various factors like water-cement ratio, aggregate proportions, and workability requirements to ensure the resulting concrete meets the desired performance standards. Compliance with IS 10,262:2019 ensures that concrete used in construction is designed systematically and according to established guidelines, leading to higher quality and more predictable performance in structural applications. Further, to access the sustainability of the developed LC3 mix Life-Cycle Assessment (LCA) of LC3 was reported starting from raw material procurement to the production of concrete as the final product. In this LCA analysis, the monetary cost involved in the production of concrete, energy demand and GHG emission of the LC3 was compared with the conventional concrete. The result from the analysis revealed that LC3 possess superior performance in terms of energy requirement and GHG emission than the OPC concrete. |  | https://doi.org/10.1016/j.rcradv.2023.200197 |  | https://www.sciencedirect.com/science/article/pii/S266737892300069X |  |  | Limestone Calcined Clay Cement, Life cycle assessment, Sustainability, Carbon emission, Energy demand |  | 2667-3789 |  |  | Duplicado | [21 empty] | duplicado | remocao pre-triagem (nao e criterio de exclusao)
Demonstrating circular life cycle sustainability assessment – a case study of recycled carbon concrete | Anna Luthin and Robert H. Crawford and Marzia Traverso | Journal of Cleaner Production | 2023 | Science Direct | 139853 | 433 | To counter the high consumption of resources and environmental emissions in the construction sector, innovative materials such as carbon-reinforced concrete (CRC) are needed. CRC has the potential to lower the resource use and emissions of the construction sector and lead to a circular economy (CE). To understand the overall circularity and sustainability performance of such materials, holistic assessments are needed. This study demonstrated the application of the newly developed circular life cycle sustainability assessment (C-LCSA) framework that is based on CE indicators and life cycle sustainability assessment (LCSA). The framework was applied to an industrial floor that was made from recycled CRC scrap (R–CRC industrial floor) in its development phase – using both the concrete faction and the carbon fiber fraction. The material circularity indicator (MCI) was used for the circularity assessment. It was applied in parallel to a life cycle assessment (LCA), life cycle costing (LCC), and a social hotspot assessment, using the same functional unit and system boundaries. The cut-off approach used was in line with the technical system boundaries. The results showed that the contribution to the circularity of the R–CRC industrial floor was high (0.8184) due to the use of recycled material and the potential of being recycled again. The global warming potential (GWP, 167 kg CO2 eq.) was lower while the human toxicity potential (HTP) was higher compared to similar products. The production costs far exceeded the current price of a comparable product which might be related to the inefficiencies in the production at the laboratory scale in the development phase of the R–CRC industrial floor. Social risks were found for health and safety, as well as for the social acceptance of the floor due to technical uncertainties. Increasing the circularity further by only using recycled aggregates mostly showed positive effects on the environmental impacts. However, HTP and costs increased. General statements on the interlinkages between a higher circularity and positive impacts on sustainability performance cannot necessarily be made. Instead, a robust and holistic assessment of new products is needed. C-LCSA has demonstrated its effectiveness as a reliable framework for identifying interlinkages and trade-offs between the different sustainability dimensions and circularity. Further studies should be conducted to validate and demonstrate the C-LCSA framework on different products. |  | https://doi.org/10.1016/j.jclepro.2023.139853 |  | https://www.sciencedirect.com/science/article/pii/S0959652623040118 |  |  | Carbon concrete, Circular economy, Circularity, Circularity assessment, Life cycle sustainability assessment, Recycling |  | 0959-6526 |  |  | Duplicado | [21 empty] | duplicado | remocao pre-triagem (nao e criterio de exclusao)
Downsizing and the use of timber as embodied carbon reduction strategies for new-build housing: A partial life cycle assessment | Cynthia Souaid and Pieter Nick {ten Caat} and Arjen Meijer and Henk Visscher | Building and Environment | 2024 | Science Direct | 111285 | 253 | The 2050 decarbonization goals coupled with the growing housing shortage in Europe intensify the pressure on new-build dwellings to enhance their energy performance. Beyond a zero operational energy, the focus has shifted towards reducing embodied carbon (EC). Against this backdrop, this study investigates the simultaneous impact of downsizing and the use of timber in new-build dwellings, EC reduction strategies seldom explored concurrently. Through partial life cycle assessments, three scenarios are modelled: the Small, Medium, and Large House, with two construction variations for each, comparing a modular timber design to a conventional concrete alternative. Designs are based on dwellings built in Almere, the Netherlands. Data is extracted from the Swiss Ecoinvent database using the TOTEM tool and the static −1/+1 approach for biogenic carbon accounting is adopted. Results show a total EC ranging from 42,608 to 70,384 kgCO2eq for the timber designs versus 54,681 to 91,270 kgCO2eq for their concrete counterparts. Findings suggest that the relationship between house size and EC is sublinear whereby a house twice the size entails less than twice the EC emissions. Only the simultaneous implementation of downsizing and the use of timber achieved 53% carbon savings. The discussion explores implications of outcomes across academic, industry and policy perspectives, challenges in implementing smaller timber dwellings, and study limitations and future research. Beyond its empirical contribution, this paper offers a practical contribution with its hierarchical data analysis approach covering building, element and component. This approach can be implemented by researchers and practitioners alike to inform their design process. |  | https://doi.org/10.1016/j.buildenv.2024.111285 |  | https://www.sciencedirect.com/science/article/pii/S0360132324001276 |  |  | Embodied carbon, Life cycle assessment, Timber construction, Downsizing, House size, Housing |  | 0360-1323 |  |  | Duplicado | [21 empty] | duplicado | remocao pre-triagem (nao e criterio de exclusao)
Investigation of the engineering and environmental properties of cement mortars incorporating ladle furnace steel slag | Vojtěch Václavík and Adriana Eštoková and Radek Papesch and Tomáš Dvorský and Martina Fabianová and Martin Halík and Miriama Hološová | Case Studies in Construction Materials | 2024 | Science Direct | e02876 | 20 | While the use of ladle steel slag in concrete offers several potential advantages, there are significant research gaps that need to be addressed to promote its safe and effective utilization in the construction industry, e.g. the variations in slag properties, such as chemical composition and physical characteristics, can influence concrete performance. Moreover, even there is some research on the mechanical properties of concrete containing ladle steel slag, more in-depth studies are needed to assess the long-term durability of such concrete and the research should focus more on evaluating the environmental impact of using ladle steel slag in concrete. The paper reports the fundamental findings of a research study focused on the treatment of ladle slag to be applied as a cement substitute in the manufacturing of cement products. The research aimed to determine the optimal proportion of admixture based on treated ladle slag and evaluate the environmental properties of the resulting cement composites. The treatment process involved mechanical activation, specifically grinding the ladle slag fraction of 0/8 mm using a vibrating mill (Coarse slag) and a ball mill (Fine slag). The treated ladle slag, as an admixture, was examined in conjunction with four types of cement (CEM I, CEM II, CEM III, and CEM V). The research findings revealed that the incorporation of coarse ladle slag enhanced the workability of fresh cement paste across all tested formulations. Moreover, the utilization of treated ladle slag as an admixture in cement paste (substituting cement) exhibited a retarding effect on the setting time. As the age of the test specimens progressed (90 to180 days), the strength properties of the samples with ladle slag admixture approached those of the cement composites prepared using natural aggregates. The climate change impact of cement mortars per strength unit spanned from 0.82 to 2.75 kg CO2eq/MPa for composites incorporating finely-ground slag, and from 0.9 to 3.1 kg CO2eq/MPa for composites utilizing coarse slag. The grinding of ladle slag, even up to 30 wt% cement replacement, did not significantly impact the overall global warming potential and climate change, considering the average mill energy consumption of 50 kWh per 1 t of material. |  | https://doi.org/10.1016/j.cscm.2024.e02876 |  | https://www.sciencedirect.com/science/article/pii/S2214509524000275 |  |  | Furnace slag, Treatment, Recycling, Admixture, Cement, Consistency of cement paste, Cement composite, Mechanical properties, Environmental parameters, Life cycle assessment |  | 2214-5095 |  |  | Duplicado | [21 empty] | duplicado | remocao pre-triagem (nao e criterio de exclusao)
Environmental impact assessment of high-speed railway tunnel construction: A case study for five different rock mass rating classes | Rafael Damián and Clara I. Zamorano | Transportation Geotechnics | 2022 | Science Direct | 100817 | 36 | Although rail is usually considered the cleanest and most energy-efficient motorized transport, the emissions and energy consumption during the construction stage are commonly overlooked. The purpose of this paper is to estimate the environmental impact of the construction of 1 km of double-track high-speed railway tunnel for five different Rock Mass Rating (RMR) classes using the Life Cycle Assessment (LCA) methodology. The LCA is performed for seven selected environmental impact categories, using a tool developed by the authors. The categories assessed are: Global Warming Potential (100 years), Ozone Layer Depletion, Acidification Potential, Eutrophication, Photochemical Oxidation, Abiotic Depletion of Fossil Resources and Abiotic Depletion of Non-Fossil Resources. A cradle-to-site system boundary is adopted for this study, considering all activities up to construction but not taking into account maintenance, operation or decommissioning stages. The results show that for each of the five different RMR classes, the support, lining and infrastructure works account for at least 70% of the impact in each environmental impact category during the lifecycle of high-speed railway tunnels up to construction. Lining and infrastructure works are the main contributors to all the selected environmental impact categories for RMR classes S-I and S-II, contributing an average of 80% and 70% respectively. Support, lining and infrastructure works represent practically the entire environmental impact for the S-III class, with a total share of 85% in all impact categories. Finally, the support phase has the greatest impact in classes S-IV and S-V, with an average of 43% and 63% for each class respectively, due to the higher material quantities required to support poorer quality rocks. Specifically concrete, diesel and steel are responsible for between 89.3% and 99.9% in each environmental impact category, depending on the RMR class, whereas the impacts of other materials such as aggregates, wood and mortars account for less than 0.1%. A combination of the Life Cycle Assessment methodology considering the RMR index has been shown to provide valid benchmarking criterion when assessing the performance of a railway tunnel during the planning stages. Nevertheless, further research is required to fully understand the environmental impacts of this type of construction, as most of the literature only considers one environmental impact category, namely GWP100 (CO2e emissions). |  | https://doi.org/10.1016/j.trgeo.2022.100817 |  | https://www.sciencedirect.com/science/article/pii/S2214391222001015 |  |  | High-speed rail tunnel, Rock mass rating index, Life cycle assessment, Carbon footprint, Global warming |  | 2214-3912 |  |  | Duplicado | [21 empty] | duplicado | remocao pre-triagem (nao e criterio de exclusao)
Physical characteristics and mechanical properties of a sustainable lightweight geopolymer based self-compacting concrete with expanded clay aggregates | Balamurali Kanagaraj and N. Anand and B. Praveen and Sivakumar Kandasami and Eva Lubloy and M.Z. Naser | Developments in the Built Environment | 2023 | Science Direct | 100115 | 13 | Geopolymer Concrete (GPC) is a unique and sustainable building material that has the potential to be transformed into a self-compacted lightweight composite for industrial applications. This paper investigates the sustainability of self-compactable lightweight geopolymer concrete (SCLGC) made from Expanded Clay Aggregate (ECA) to further explore this front. In this study, the physical properties of SCLGC, such as slump flow test, T500 test, V-funnel, and J-ring tests, are examined. Furthermore, the density, Ultrasonic Pulse Velocity (UPV), compressive strength, splitting tensile strength, and impact resistance are also tested to evaluate the mechanical properties of SCLGC mix with various concentrations of Sodium Hydroxide (SH) cured under different curing regimes. The aforenoted properties are examined following the American, Indian and European guidelines. In addition, microstructural analysis is conducted to assess the compactness and internal structure of SCLGC blends with varying SH concentrations cured under different curing regimes. Finally, the sustainability aspects of GPC and SCLGC mixes are analyzed through the Life Cycle Assessment (LCA) and Environmental Impact Assessment (EIA) to evaluate the energy requirement and CO2 emission and cost. The Sustainability analysis was performed to evaluate the energy requirement and CO2 emission of SCLGC in the production of 1 m3 concrete based on the previous literatures. The significance of the proposed research work emphasizes the utilization of ECA as an aggregate material for the development of SCLGC. The cost, carbon and energy efficiency of the SCLGC's mixes were estimated. Mix with ECA requires higher energy demand and emits high CO2 in the open atmosphere. Based on the present analysis it can be concluded that an increase in the concentration of activator solution increases the energy demand and emits more amount of CO2. The inference from the present study reveals ECA can be employed for the production of SCLGC with the replacement percentage not exceeding 50%. |  | https://doi.org/10.1016/j.dibe.2022.100115 |  | https://www.sciencedirect.com/science/article/pii/S2666165922000497 |  |  | Geopolymer, Expanded clay, Self-compacting concrete, Lightweight concrete, Hardened properties, Environmental impact assessment |  | 2666-1659 |  |  | Duplicado | [21 empty] | duplicado | remocao pre-triagem (nao e criterio de exclusao)
Uncertainty, variability, price changes and their implications on a regional building materials industry: The case of Swiss canton Argovia | Ronny Meglin and Susanne Kytzia and Guillaume Habert | Journal of Cleaner Production | 2022 | Science Direct | 129944 | 330 | There is an increasing effort of the cement and concrete industry to increase material efficiency and reduce CO2 emissions. Several strategies have been identified to achieve this goal, but the implementation of a circular economy (CE) strategy is being pursued most actively by governments and public organizations to increase material efficiency and improve sustainability in the construction industry. This transition to a CE, however, is a process, which features a high multi-dimensional complexity and a fundamental change of a complex socio-technical system. It can be interpreted as a co-evolutionary process between public policies and business models It is, therefore, necessary to understand the existing system and the interactions between business models and public policies to support decision- and policy-makers in the transition towards a CE. We would like to contribute to this understanding and identify initial implications on which business models and which public policies support a transition towards a CE. The aim of the paper is to provide a novel analysis of the economic structure of a regional building materials industry to identify regional conditions and give first implications on how to implement a CE in a regional context. We use an integrated assessment model to enable a comprehensive environmental and economical assessment of an industry and to generate data for policymaking. This method combines Material-Flow-Analysis (MFA) and Life-Cycle-Assessment (LCA) using an input-output approach. We demonstrate how we can evaluate uncertainties in model application and demonstrate in a case study that our model produces robust results. On this basis, we discuss what additional insights on systems behavior we gain from uncertainty analysis focusing on price data. We use an uncertainty analysis as a basis for identifying implications for business models and policies. In addition, we use the price model in the Input-Output Analysis (IOA) to investigate the impact of price changes on linked sectors. We use an exemplary assessment of the building materials industry in the Swiss canton of A-rgovia as a case study. First, we were able to show that the model used here is robust and has reasonable uncertainties. Using the results of the Sensitivity-Analysis we could formulate initial indications of how business models are affected by the shift to CE. We have shown that vertical integration of different sectors makes sense regarding a CE to buffer price volatilities, but also to secure the supply of raw materials. Furthermore, the results of the uncertainty analysis and the price model provided us with initial findings, in which sectors policies are most efficient and how price changes affect the downstream sectors. The new approach presented here to capture a regional industry in detail using economic calculations and uncertainty considerations represents an important contribution to better understand a regional industry and to support the process of decision- and policymaking. |  | https://doi.org/10.1016/j.jclepro.2021.129944 |  | https://www.sciencedirect.com/science/article/pii/S0959652621041135 |  |  | Circular economy, Building materials, Regional assessment, MFA, LCA, IOA, Uncertainty, Sensitivity, Switzerland |  | 0959-6526 |  |  | Duplicado | [21 empty] | duplicado | remocao pre-triagem (nao e criterio de exclusao)
Treatment of end-of-life concrete in an innovative heating-air classification system for circular cement-based products | J. Moreno-Juez and Iñigo J. Vegas and Abraham T. Gebremariam and V. García-Cortés and F. {Di Maio} | Journal of Cleaner Production | 2020 | Science Direct | 121515 | 263 | A stronger commitment towards Green Building and circular economy, in response to environmental concerns and economic trends, is evident in modern industrial cement and concrete production processes. The critical demand for an overall reduction in the environmental impact of the construction sector can be met through the consumption of high-grade supplementary raw materials. Advanced solutions are under development in current research activities that will be capable of up-cycling larger quantities of valuable raw materials from the fine fractions of End-of-Life (EoL) concrete waste. New technology, in particular the Heating-Air classification System (HAS), simultaneously applies a combination of heating and separation processes within a fluidized bed-like chamber under controlled temperatures (±600 °C) and treatment times (25–40 s). In that process, moisture and contaminants are removed from the EoL fine concrete aggregates (0–4 mm), yielding improved fine fractions, and ultrafine recycled concrete particles (<0.125 mm), consisting mainly of hydrated cement, thereby adding value to finer EoL concrete fractions. In this study, two types of ultrafine recycled concrete (either siliceous or limestone EoL concrete waste) are treated in a pilot HAS technology for their conversion into Supplementary Cementitious Material (SCM). The physico-chemical effect of the ultrafine recycled concrete particles and their potential use as SCM in new cement-based products is assessed by employing substitutions of up to 10% of the conventional binder. The environmental viability of their use as SCM is then evaluated in a Life Cycle Assessment (LCA). The results demonstrated accelerated hydration kinetics of the mortars that incorporated these SCMs at early ages and higher mechanical strengths at all curing ages. Optimal substitutions were established at 5%. The results suggested that the overall environmental impact could be reduced by up to 5% when employing the ultrafine recycled concrete particles as SCM in circular cement-based products, reducing greenhouse gas emissions by as much as 41 kg CO2 eq./ton of cement (i.e. 80 million tons CO2 eq./year). Finally, the environmental impacts were reduced even further by running the HAS on biofuel rather than fossil fuel. |  | https://doi.org/10.1016/j.jclepro.2020.121515 |  | https://www.sciencedirect.com/science/article/pii/S0959652620315626 |  |  | Concrete recycling technologies, EoL concrete recycling, Recovered SCM, Circular cement-based products, LCA, Reduction of greenhouse gases |  | 0959-6526 |  |  | Duplicado | [21 empty] | duplicado | remocao pre-triagem (nao e criterio de exclusao)
Combining environmentally and economically sustainable dairy and beef production in Sweden | Anna Hessle and Jan Bertilsson and Bo Stenberg and Karl-Ivar Kumm and Ulf Sonesson | Agricultural Systems | 2017 | Science Direct | 105-114 | 156 | To achieve a more sustainable food sector, a supply chain approach is needed. In this study, experts in different areas along supply chains co-operated in an interactive process to define future environmentally sustainable supply chains of milk and beef. The basis was to use existing techniques, to have production performance corresponding to the best quartile of today and to consider other sustainability aspects, such as economics. The work resulted in concrete descriptions of alternative product chains for delivered milk and beef. To also permit concrete descriptions of the latter part of the product chains, two consumer-packed end products were selected for monitoring, namely fresh milk and sirloin steak. The production systems investigated comprised cropping, livestock production, industrial processing and production, logistics, packaging and wastage and distribution, but not retailers or consumers. The study area was a Swedish county and the reference level was its production of milk and beef in 2012. The future product chains were assumed to deliver the same amounts of commodities as in 2012, but with reduced environmental impact. Primary production was required to be at least as profitable as today. Beside description of the current situation, three alternative scenarios were created, focusing on delivery of ecosystem services, plant nutrient circulation and minimising climate impact, respectively. Life cycle assessments were performed for these four scenarios (reference plus three alternative scenarios) for single-product chains and county-wide. Furthermore, production costs in primary production were calculated for the four scenarios. The results revealed great potential to reduce the negative environmental impact of Swedish dairy and beef production at current volumes, irrespective of whether ecosystem services, plant nutrient circulation or climate impact is in focus. The single most important factor for decreased environmental impact for livestock production was increased production efficiency. Measures in agriculture, especially concerning feeds, were critical, but actions in processing and distribution also contributed. All alternative scenarios resulted in lower production costs than at present. It was obvious that as dairy and beef systems are connected, the potential for their environmental improvement must be analysed together. In conclusion, increased efficiency can decrease the negative environmental impact of Swedish cattle production and also reduce costs to the farmer. |  | https://doi.org/10.1016/j.agsy.2017.06.004 |  | https://www.sciencedirect.com/science/article/pii/S0308521X17305437 |  |  | Sustainable food chains, LCA, Food system scenarios, Cattle, Milk, Beef |  | 0308-521X |  |  | Duplicado | [21 empty] | duplicado | remocao pre-triagem (nao e criterio de exclusao)
Sustainability building materials and circularity score of residential buildings | Budajová, Jana and Demjan, Ivo and Harčárová, Katarína and Burdová, Eva Krídlová and Pękala, Agnieszka and Vilčeková, Silvia and Kvačkaj, Tibor | Acta Metallurgica Slovaca | 2025 | Scopus | 27 – 32 | 31 | Building materials used, approaches and technologies related to the operation of residential buildings influence the environment and climate change. For this purpose, an assessment of environmental impacts and circularity of 11 residential buildings (marked as A) was carried out using the life cycle assessment (LCA) methodology. LCA analysis consisted of four parts. First, the goal and scope were defined. Then, inventory analysis (LCI) entered the assessment using input data. They were needed to quantify inputs and outputs, resource and energy flows, emissions, and other leakages. Life cycle impact assessment (LCIA) quantified the pollutants into impact categories. The last part was the interpretation of the results. Investigated buildings were assessed within a moderate climate zone and "Cradle to Cradle" system boundaries over a lifetime of 60 years. The product and energy consumption phases generally contributed to the highest GHG emissions. In terms of materials, aerated concrete (up to 89.4%), concrete (20-51%) and clay brick (38-47%) caused the highest values for the GWP indicator. The end-of-life phase, including incineration, landfilling and reuse of materials, was quantified in the 0.1-74% range. Quantified global indicators are Global warming potential (GWP), Depletion potential of the stratospheric ozone layer (ODP), and Abiotic depletion potential for non-fossil resources (ADP-E). In this study, regional indicators are Acidification potential (AP), Eutrophication potential (EP) and Formation potential of tropospheric ozone (POCP). A building that achieves higher circularity is the building that makes the most use of renewable or reused resources, so it uses less raw materials. The circularity score representing materials recovery was 23% to 48%. The best circularity score of building E (48%) was due to downcycling (45.8%) and use as energy (32.1%) of applied materials. The lowest circularity score was found for building I, with a value of 23%. The most suitable building in terms of environmental impact and circularity was identified using multicriteria analysis. © 2025, Technical University of Kosice. All rights reserved. | Article | 10.36547/ams.31.1.2140 |  | https://www.scopus.com/inward/record.uri?eid=2-s2.0-105000193515&doi=10.36547%2fams.31.1.2140&partnerID=40&md5=da7611a678930f8e72fe24ddb261f850 |  | building materials; circular economy; life cycle assessment; Sustainability |  |  |  | English | Cited by: 0; All Open Access, Gold Open Access | Duplicado | [21 empty] | duplicado | remocao pre-triagem (nao e criterio de exclusao)
Decoding Concrete’s Environmental Impact: A Path Toward Sustainable Construction | Tran, Cuong N. N. and Illankoon, I. M. Chethana S. and Tam, Vivian W. Y. | Buildings | 2025 | Scopus |  | 15 | The construction industry is a major contributor to global greenhouse gas emissions, driven by the extensive use of conventional concrete in building activities. This study evaluates the environmental impacts of various concrete types, including innovative alternatives, using a computational life cycle assessment (LCA) model tailored to the Australian context. Key stages considered include raw material extraction, production, transportation, and end-of-life recycling. Results demonstrate that replacing 40% of cement with supplementary cementitious materials (SCMs) such as fly ash reduces global warming potential (GWP) by up to 25% compared to conventional concrete. Furthermore, carbonation curing technology shows a 15% reduction in (Formula presented.) emissions during the production phase, underscoring its potential to significantly enhance sustainability in construction. High-strength concrete poses significant ecological challenges; however, incorporating SCMs such as fly ash, blast-furnace slag, and silica fume effectively mitigates these impacts. Recycling 60% of concrete demolition waste further decreases environmental impacts by over 20%, aligning with circular economy principles and supporting resource recovery. The findings provide actionable insights for engineers, architects, and policymakers, facilitating the design of sustainable concrete solutions that balance structural performance with reduced ecological footprints. Future research should explore dynamic modelling and broader socio-economic factors to refine sustainable practices. This study underscores the critical importance of adopting innovative materials and recycling practices to minimise the environmental impact of construction activities globally. © 2025 by the authors. | Article | 10.3390/buildings15030442 |  | https://www.scopus.com/inward/record.uri?eid=2-s2.0-85217815782&doi=10.3390%2fbuildings15030442&partnerID=40&md5=bcd77a799a176b7db437d52e190c5e63 |  | concrete mix design; environmental impacts; life cycle assessment (LCA) | Concrete industry; Fly ash; Greenhouse gas emissions; Low emission; Slags; Building activities; Concrete mix design; Concrete types; Conventional concrete; Greenhouse gas emissions; In-buildings; Life cycle assessment; Life cycle assessment model; Supplementary cementitious material; Sustainable construction; Blast furnaces |  |  | English | Cited by: 0; All Open Access, Gold Open Access | Duplicado | [21 empty] | duplicado | remocao pre-triagem (nao e criterio de exclusao)
Optimal Seismic Retrofit Alternative for Shear Deficient RC Beams: A Multiple Criteria Decision-Making Approach | Villalba, Paola and Guaygua, Byron and Yepes, Víctor | Applied Sciences (Switzerland) | 2025 | Scopus |  | 15 | The vulnerability of existing buildings to recent earthquakes underscores the critical need to explore effective retrofit solutions thoroughly. This study presents a comprehensive methodology for ranking seismic retrofit alternatives for reinforced concrete beams with shear deficiencies. It evaluates five alternatives to ensure a 50-year service life, meeting current seismic standards and incorporating specific preventive maintenance measures for each option. A cradle-to-grave life cycle assessment was used to analyze the impacts associated with the sustainability of each alternative. Hybridization of emerging multi-criteria decision-making methods was applied for criteria weighting and final ranking, and a hierarchical model including economic, environmental, social, and functional criteria was developed. The results highlight carbon fiber reinforcements and steel plates with epoxy adhesives as optimal solutions due to their lower environmental and social impact, along with improvements in execution time and minimal architectural impact. This study underscores the necessity of a comprehensive approach to identifying optimal retrofitting alternatives, demonstrating the imperative to complement the conventional structural engineering objective of ensuring safety while minimizing investment. © 2025 by the authors. | Article | 10.3390/app15052424 |  | https://www.scopus.com/inward/record.uri?eid=2-s2.0-86000595695&doi=10.3390%2fapp15052424&partnerID=40&md5=72e57f47edf12d69405292536b44764f |  | decision making; life cycle assessments; MCDM; retrofit; seismic | Concrete beams and girders; Decision making; Fiber reinforced concrete; Zero-carbon; Decisions makings; MCDM; Multiple criteria decision making; R.C beams; RC beams; Reinforced concrete beams; Retrofit; Retrofit solutions; Seismic; Seismic retrofits; Retrofitting |  |  | English | Cited by: 0; All Open Access, Gold Open Access | Duplicado | [21 empty] | duplicado | remocao pre-triagem (nao e criterio de exclusao)
Life-cycle seismic resilience of deteriorating highway bridges under mainshock-aftershock sequences | Feng, Ruiwei and Elghazouli, Ahmed Y. and Li, Yaohan and Dong, You and Wang, Zhengnan | Bulletin of Earthquake Engineering | 2025 | Scopus |  |  | Reinforced concrete highway bridges often experience seismic events coupled with progressive deterioration due to corrosion over their lifespan. In many cases, the seismic mainshocks are followed by significant aftershocks, causing cumulative damage that disrupts normal operations and delays the restoration of bridges. Current research however lacks detailed assessment of seismic resilience considering the effects of aftershocks and corrosion deterioration over the lifetime of bridges. This study proposes a methodology for evaluating the life-cycle seismic resilience of deteriorating structures under mainshock and aftershock (MS-AS) sequences. Three multi-span reinforced concrete highway bridges with different geometries are used as benchmarks. A suite of 80 pairs of ground motion sequences is selected for undertaking the resilience evaluations based on the seismic scenarios considered. The Park-Ang damage index is adopted for the purpose of quantifying the cumulative damage. Nonlinear dynamic analysis is used to provide detailed insights into the mechanisms through which the aftershocks affect the cumulative damage. Based on the results, time-dependent system fragility curves under MS-AS sequences are developed in conjunction with a cumulative damage capacity model for the bridge piers. The seismic resilience of the bridges is subsequently assessed under ground motion sequences at different service times, and the effects of aftershocks and corrosion-induced deterioration on the resilience are examined. Finally, the life-cycle seismic resilience of the deteriorating benchmark bridges under MS-AS sequences is evaluated using the suggested framework. It is shown that the influence of aftershocks on the cumulative damage depends on a number of inter-related factors, including the relative mainshock-aftershock intensity as well as the dynamic characteristics of the bridges. The findings highlight the merits of the proposed framework in evaluating the life-cycle seismic resilience of bridges for different hazard scenarios and deterioration conditions. © The Author(s) 2025. | Article | 10.1007/s10518-025-02122-z |  | https://www.scopus.com/inward/record.uri?eid=2-s2.0-85218697975&doi=10.1007%2fs10518-025-02122-z&partnerID=40&md5=b56605192cd429da7dd6106bffc38caa |  | Cumulative damage; Highway bridges; Life-cycle assessment; Mainshock-aftershock sequences; Seismic resilience | Benchmarking; Bridge piers; Causeways; Concrete bridges; Induced Seismicity; Seismic response; Aftershock sequence; Concrete highway bridges; Cumulative damage; Ground-motion; Lifespans; Main shock; Mainshock-aftershock sequence; Motion sequences; Seismic event; Seismic resilience; Highway bridges |  |  | English | Cited by: 0; All Open Access, Hybrid Gold Open Access | Duplicado | [21 empty] | duplicado | remocao pre-triagem (nao e criterio de exclusao)
The Potential of Higher Share of Fly Ash as Cement Replacement in the Concrete Pavement | Marcela Ondova and Nadezda Stevulova and Ludmila Meciarova | Procedia Engineering | 2013 | Science Direct | 45-50 | 65 | The world faces a number of environmental issues. Developments (especially technological) in our society are still of highly extensive nature and the forthcoming process of globalization significantly affects the state of the environment. There is also a slight increase in population, uncontrolled extraction of raw materials for production of materials, energy and urbanization of the environment. At the same time the amount of harmful emissions and wastes increase. Mineral resources are considerably limited. As well as limited resources to feed a growing population (problems of drinking water and food) limited resources and materials needed for construction of buildings, infrastructure development and industry provision to further ensure the welfare of people. It follows the need for change of approach in area of civil engineering. Concrete is the most used building material in the world, but unfortunately it also leaves a major carbon dioxide emission. In building industry, it includes cutting back carbon dioxide emissions by using less energy consumptive materials - that is, by maximizing use of waste products. Many articles have been written on how this industry can contribute. This can occur in a number of ways and one of them is use substitutes for Portland cement with waste products such as fly ash, ground-granulated blast furnace slag cement, rice hull ash, silica fume, pozzolans of all types, and ground limestone, in the process of concrete production. This paper is focused on the possibility of using fly ash to replace cement in concrete pavement. Mechanical properties, chemical resistance, freezing and thawing of fly ash concrete were measured and compared with the reference specimen (C 30/37), which met the requirements of STN 73 6123. Besides, the economic assessment of costs of both concretes (with/without fly ash) was made. Finally, environmental benefits of brown coal fly ash utilization in the area of Slovak road engineering based on its life cycle analysis are also presented. |  | https://doi.org/10.1016/j.proeng.2013.09.009 |  | https://www.sciencedirect.com/science/article/pii/S1877705813015166 |  |  | Concrete, fly ash, life cycle assessment, mechanical properties of fly ash concrete, road pavements |  | 1877-7058 |  | CONCRETE AND CONCRETE STRUCTURES 2013 - 6th International Conference, Slovakia | Duplicado | [21 empty] | duplicado | remocao pre-triagem (nao e criterio de exclusao)
Properties of geopolymers sourced from construction and demolition waste: A review | Musab Alhawat and Ashraf Ashour and Gurkan Yildirim and Alper Aldemir and Mustafa Sahmaran | Journal of Building Engineering | 2022 | Science Direct | 104104 | 50 | Geopolymers have been recognised as a viable replacement to ordinary Portland cement (OPC), providing a cleaner solution since it can significantly reduce greenhouse gas emissions as well as accomplishing effective waste recycling. Construction and demolition waste (CDW) has been recently identified as raw materials for geopolymers due to its availability and high contents of silica and alumina. This paper aimed at reviewing the current state-of-the-art on the geopolymer paste, mortar, and concrete production and their properties, with special attention paid to geopolymers incorporating CDWs. The review covers brief assessment of using CDWs in concrete, the mix design of geopolymer mixtures in addition to identification of the main factors influencing the performance of geopolymer containing CDW. The most recent data related to the mechanical and durability properties of CDW-based geopolymers are presented, while the cost and environmental impacts of using recycled materials in producing geopolymer concretes are also discussed. Geopolymer concretes have a vast range of possible applications, however, there are still several barriers facing commercialisation of geopolymers in construction industry. The review indicated that it is possible to produce geopolymer concretes from CDW-based materials with properties comparable to OPC-based ones; however, the selection of proper material composition should be carefully considered, especially under normal curing conditions. |  | https://doi.org/10.1016/j.jobe.2022.104104 |  | https://www.sciencedirect.com/science/article/pii/S2352710222001176 |  |  | Geopolymer concrete, Mechanical properties, Construction and demolition waste (CDW), Mix design, Sodium silicate, Life cycle assessment |  | 2352-7102 |  |  | Duplicado | [21 empty] | duplicado | remocao pre-triagem (nao e criterio de exclusao)
The environmental sustainability of biogas production with small sized plant | Massimo Collotta and Giuseppe Tomasoni | Energy Procedia | 2017 | Science Direct | 38-45 | 128 | In the century of the continuous evolution towards new technologies the renewable energy sector play a fundamental role in this direction. Use of these technologies in the small sized farm could help not only the production process but also the economic income of the farm. This paper underlines the availability of three different technologies adaptable to biogas plants for small sized farm. In this study three different technologies have been analyzed in order to present the environmental and economic benefits of these. Based on the use of a bagtank as digester (BT technology), the first technologies is compared with the use of a concrete structure with a storage balloon cover (BC technology), and with the use of a concrete structure as a concrete cover slab (CS technology). Through a streamlined comparative life cycle assessment, the characteristics of the three technologies as far as their environmental performance are analyzed, in order identify the most suitable for small sized biogas plants. |  | https://doi.org/10.1016/j.egypro.2017.09.012 |  | https://www.sciencedirect.com/science/article/pii/S1876610217338547 |  |  | life cycle assessment (LCA), anaerobic digestion, small sized plant, future biofuel industry |  | 1876-6102 |  | International Scientific Conference “Environmental and Climate Technologies”, CONECT 2017, 10-12 May 2017, Riga, Latvia | Duplicado | [21 empty] | duplicado | remocao pre-triagem (nao e criterio de exclusao)
Long-Term Comparative Life Cycle Assessment, Cost, and Comfort Analysis of Heavyweight vs. Lightweight Construction Systems in a Mediterranean Climate | Costantino, Carlo and Bigiotti, Stefano and Marucci, Alvaro and Gulli, Riccardo | Sustainability (Switzerland) | 2024 | Scopus |  | 16 | Massive construction systems have always characterized traditional architecture and are currently the most prevalent, straightforward, and cost-effective in many Mediterranean countries. However, in recent years, the construction industry has gradually shifted towards using lightweight, dry construction techniques. This study aims to assess the effects on energy consumption, comfort levels, and environmental sustainability resulting from the adoption of five high-performance construction systems in a multi-family residential building: (i) reinforced concrete structure with low-transmittance thermal block infill; (ii) reinforced concrete structure with light-clay bricks and outer thermal insulation; (iii) steel frame; (iv) cross-laminated timber (CLT); (v) timber-steel hybrid structure. To achieve this goal, a multidisciplinary approach was employed, including the analysis of thermal parameters, the evaluation of indoor comfort through the adaptive model and Fanger’s PMV, and the quantification of environmental and economic impacts through life cycle assessment and life cycle cost applied in a long-term analysis (ranging from 30 to 100 years). The results highlight that heavyweight construction systems are the most effective in terms of comfort, cost, and long-term environmental impact (100 years), while lightweight construction systems generally have higher construction costs, provide lower short-term environmental impacts (30 years), and offer intermediate comfort depending on the thermal mass. © 2024 by the authors. | Article | 10.3390/su16208959 |  | https://www.scopus.com/inward/record.uri?eid=2-s2.0-85207344455&doi=10.3390%2fsu16208959&partnerID=40&md5=777b0a73709b4025235e3164f378b66d |  | building envelope; building lifespan; building service life; construction systems; life cycle assessment; life cycle cost; Mediterranean climate; thermal comfort; thermal mass; zero energy building | concrete structure; economic impact; environmental impact; life cycle; Mediterranean environment; reinforced concrete; sustainability; timber |  |  | English | Cited by: 1; All Open Access, Gold Open Access | Duplicado | [21 empty] | duplicado | remocao pre-triagem (nao e criterio de exclusao)
Sustainable preventive maintenance of MMC-based concrete building structures in a harsh environment | Sánchez-Garrido, Antonio J. and Navarro, Ignacio J. and Yepes, Víctor | Journal of Building Engineering | 2024 | Scopus |  | 95 | The construction industry plays a significant role in environmental strain, attributed mainly to its substantial resource consumption, primarily driven by the surge in residential construction. Modern Methods of Construction (MMC) presents an innovative paradigm for designing and constructing infrastructure and buildings more efficiently, using conventional materials with unconventional techniques. The article aims to apply this approach to an MMC-based building structure, minimizing its life cycle impact by optimizing the consumption of building materials, with particular attention to the effects of the maintenance phase from a preventive point of view. This study focuses on assessing the sustainability of reinforced concrete flat slabs employing a hollow structural body system, explicitly emphasizing environmental aggressiveness factors contributing to corrosion, such as carbonation and chlorides. The research explores ten design options for a waterfront public residential building, examining their impact on the economy, the environment, and even society regarding the maintenance cycles required over the structure's lifetime, depending on the preventive strategy employed for each design. In assessing the sustainability of these options, researchers employed a combination of the best-worst method (BWM) and the VIKOR technique, considering nine criteria related to sustainability. The study found that 5 % silica fume concrete is the most cost-effective and environmentally friendly option, with hydrophobic impregnation reducing social impacts. However, compared to one- and two-dimensional evaluations, the study demonstrates the importance of simultaneously considering a design's life cycle's economic, environmental, and social impacts to achieve sustainability in maintenance with a holistic view. This approach led to an 86 % higher sustainability rating for a design using sulforesistant cement in the concrete mix than the baseline. © 2024 The Authors | Article | 10.1016/j.jobe.2024.110155 |  | https://www.scopus.com/inward/record.uri?eid=2-s2.0-85199248391&doi=10.1016%2fj.jobe.2024.110155&partnerID=40&md5=0f7e8e40d6e6a5f080b0200d70426e22 |  | Corrosion; Life cycle assessment; Modern methods of construction; Multi-criteria decision-making; Preventive maintenance; Sustainable design | Architectural design; Chlorine compounds; Concrete mixtures; Construction industry; Corrosion; Cost effectiveness; Decision making; Ecodesign; Economic and social effects; Housing; Intelligent buildings; Life cycle; Preventive maintenance; Reinforced concrete; Silica fume; Concrete building structures; Environmental strain; Harsh environment; Life cycle assessment; Modern methods of constructions; Multi criteria decision-making; Multicriteria decision-making; Multicriterion decision makings; Res |  |  | English | Cited by: 5; All Open Access, Hybrid Gold Open Access | Duplicado | [21 empty] | duplicado | remocao pre-triagem (nao e criterio de exclusao)
Comparative Study of Life-Cycle Environmental and Cost Performance of Aluminium Alloy–Concrete Composite Columns | Ali, Shafayat Bin and Kamaris, George S. and Gkantou, Michaela and Huang, Yue | Sustainability (Switzerland) | 2024 | Scopus |  | 16 | As is widely known, the construction industry is one of the sectors with a large contribution to global carbon emissions. Despite numerous efforts in the construction industry to develop low-carbon materials, there is a limited number of studies quantifying and presenting the overall environmental impact when these materials are applied in a construction project as structural members. To address this gap, this study focuses on assessing the life-cycle performance of novel structural aluminium alloy–concrete composite columns. In this paper, the environmental impacts and economic aspects of a concrete-filled aluminium alloy tubular (CFAT) column and a concrete-filled double-skin aluminium alloy tubular (CFDSAT) column were assessed using life-cycle assessment (LCA) and life-cycle cost analysis (LCCA) approaches, respectively. The cradle-to-grave system boundary is considered for these analyses to cover the entire life-cycle. A concrete-filled steel tubular (CFST) column is also assessed for reference. All columns are designed to have the same load-carrying capacity and, thus, are compared on a level-playing basis. A comparison is also made of the self-weight of these columns. In particular, the self-weight of the CFST column is reduced by around 17% when the steel tube is replaced by an aluminium alloy tube, and decreased by 47% when the double-skin technique is adopted in CFDSAT columns. The LCA results indicate that the CO2 emission of CFST and CFAT is almost the same, which is 21% less than the CFDSAT columns due to the use of high aluminium in the latter. The LCCA results show that the total life-cycle cost of CFAT and CFDSAT columns is around 29% and 14% lower, respectively, than that of the CFST column. Finally, a sensitivity analysis was carried out to evaluate the effects of data and assumptions on the life-cycle performance of the examined columns. © 2024 by the authors. | Article | 10.3390/su16219252 |  | https://www.scopus.com/inward/record.uri?eid=2-s2.0-85208530963&doi=10.3390%2fsu16219252&partnerID=40&md5=809155ee6a9d4d60fcea793ea38df599 |  | aluminium alloy; CO<sub>2</sub> emission; concrete-filled section; life-cycle assessment; life-cycle cost; sensitivity analysis | alloy; carbon emission; comparative study; concrete; construction industry; cost analysis; environmental economics; life cycle analysis; performance assessment; sensitivity analysis |  |  | English | Cited by: 1; All Open Access, Gold Open Access | Duplicado | [21 empty] | duplicado | remocao pre-triagem (nao e criterio de exclusao)
Economic and environmental assessment of the Korea urban railway and its greenhouse gas mitigation potential | Jeong, Wonwoo and Park, HyeMin | Environmental Research Communications | 2024 | Scopus |  | 6 | Railways can simultaneously transport large quantities of freight and passengers, making them energy-efficient and economical modes of transportation. Changing the materials that constitute a significant portion of rail track systems can help mitigate climate change. Gravel and concrete trackbed methods are commonly employed in railway construction. This study proposes the utilization of the asphalt concrete trackbed method, which is currently being researched and developed in South Korea, in addition to traditional gravel and cement concrete methods, and presents its economic feasibility and environmental benefits. The asphalt concrete trackbed method, which has already been implemented in regions such as China, Australia, and Europe, can also be applied in other areas. This study analyzed the carbon emissions and economic feasibility in the construction, usage, and disposal stages of cement concrete and asphalt concrete trackbeds. Previous research on carbon emissions analysis has faced challenges in applying geographical and climatic, as well as energy sources, to individual cases in the context of construction in Korea. Using the Korean Life Cycle Inventory database, this study indicated that asphalt concrete exhibits approximately 2.65-times lower carbon emissions than cement concrete. In Korea, railway construction involves 1,998 tons of asphalt concrete mixture, 1,820 cubic meters of cement concrete, and 59 tons of rebar per kilometer. Furthermore, the asphalt concrete trackbed method shows potential cost savings of approximately 29,000 EUR when converted to the 2021 EAU value. Thus, asphalt concrete trackbeds not only provide environmental benefits, they are also economically viable. However, further research is required to establish precise standards for on-site construction. This study is expected to provide foundational data for promoting the widespread adoption of asphalt concrete trackbeds in areas that produce asphalt concrete. © 2024 The Author(s). Published by IOP Publishing Ltd. | Article | 10.1088/2515-7620/ad5a6b |  | https://www.scopus.com/inward/record.uri?eid=2-s2.0-85204244136&doi=10.1088%2f2515-7620%2fad5a6b&partnerID=40&md5=e01771f4a3c732850f172459ff1d4f3f |  | asphalt concrete; greenhouse gas; life cycle assessment; mitigation; railway | Australia; China; Europe; asphalt; environmental assessment; greenhouse gas; life cycle analysis; railway transport; urban area; urban transport |  |  | English | Cited by: 1; All Open Access, Gold Open Access | Duplicado | [21 empty] | duplicado | remocao pre-triagem (nao e criterio de exclusao)
Structural Reuse of Decommissioned Ski Lift Steel Trusses for Load-Bearing Applications | Kiesel, Adrian and Brandi, Guido and Schlatter, Jael and Gerber, Andri and Langenberg, Silke | Architecture | 2024 | Scopus | 835 – 853 | 4 | The ongoing effects of climate change have led to a rise in global temperature, significantly reducing snow cover and resulting in the abandonment of numerous ski areas across Switzerland. As a result, many ski lifts have been decommissioned and left to deteriorate due to lenient local regulations. To address this issue, this paper presents a case study approach to repurposing steel trusses from abandoned ski lifts for a new structural application within the building industry. The design, sourcing, and construction of a new load-supporting column are described, focusing on reusing the ski lift steel trusses as a whole, without dismantling them into their components. After collection, these elements are adapted to comply with current building standards. By pouring out the hollow structure with the recently developed building material Cleancrete ©, a new load-bearing structure is developed. A comprehensive life cycle assessment (LCA) demonstrates the environmental performance of the steel–Cleancrete hybrid construction, which achieves a global warming potential (GWP) of 536.58 kg CO2-eq. In comparison, alternative designs using wood and concrete exhibited GWP values of 679.45 kg CO2-eq, +26.6%, and 1593.72 kg CO2-eq, +197.02%, respectively. These findings suggest that repurposing abandoned ski lift structures can significantly contribute to sustainable building practices, waste reduction, and the promotion of circular economy principles. The process outlined in this paper holds potential for future applications, particularly in the reuse of other steel components, ensuring continued circularity even as the supply of ski lift structures may dwindle. © 2024 by the authors. | Article | 10.3390/architecture4040044 |  | https://www.scopus.com/inward/record.uri?eid=2-s2.0-85213438862&doi=10.3390%2farchitecture4040044&partnerID=40&md5=6ac328f459d8ce70eda2637b791082d5 |  | circular economy; decommissioned ski lifts; load-bearing structures; steel trusses; structural design; structural reuse; sustainable building practices |  |  |  | English | Cited by: 0; All Open Access, Gold Open Access | Duplicado | [21 empty] | duplicado | remocao pre-triagem (nao e criterio de exclusao)
A digital workflow for assessing lifespan, carbonation, and embodied carbon of reusing concrete in buildings | Dervishaj, Arlind and Malmqvist, Tove and Silfwerbrand, Johan and Gudmundsson, Kjartan | Journal of Building Engineering | 2024 | Scopus |  | 96 | Concrete is the most used construction material, accounting for 8 % of global CO2 emissions. Various strategies aim to reduce concrete's embodied carbon, such as using supplementary cementitious materials, utilizing cleaner energy, and carbonation. However, a large potential lies in reusing concrete for new buildings in a Circular Economy, thereby closing material loops and avoiding CO2 emissions. This study focuses on the reuse of precast concrete elements. We present a digital workflow for assessing reuse by predicting the remaining service life, estimating CO2 uptake by natural carbonation, and calculating the embodied carbon savings of concrete reuse. Both carbonation rates from EN 16757 and our investigation were applied to a case study building. While EN 16757 rates suggest that most precast elements have reached the end of their service life, our assessment shows that these elements have a sufficient lifespan for reuse. Plaster and coverings significantly delay carbonation and extend service life. During the first service life following EN 16757, carbonation was 19,2 kg CO2/m3, whereas our prediction was 5,4 kg CO2/m3. Moreover, CO2 uptake during service life, including reuse, was less than 6 % of the embodied carbon. The climate benefits of reuse greatly exceeded those of carbonation. Furthermore, carbonation did not have a decisive influence when applying Cut-Off, Distributed, and End-of-Life allocations for assessing embodied carbon of re-used elements in subsequent life cycles. The digital workflow is useful in quickly assessing lifespan, carbonation, and embodied carbon of concrete. It can be leveraged as a decision-making tool when designing for reuse. © 2024 The Authors | Article | 10.1016/j.jobe.2024.110536 |  | https://www.scopus.com/inward/record.uri?eid=2-s2.0-85202299910&doi=10.1016%2fj.jobe.2024.110536&partnerID=40&md5=8dd482dc88361ad586ed4d1cbf10acd5 |  | Carbonation; Circular economy; Concrete; Embodied carbon; Life cycle assessment (LCA); Reuse; Sustainable buildings | Carbon capture and storage; Carbon sequestration; Circular economy; CO 2 emission; CO 2 uptake; Digital workflows; Embodied carbons; In-buildings; Life cycle assessment; Lifespans; Reuse; Sustainable building; Carbon capture and utilization |  |  | English | Cited by: 1; All Open Access, Hybrid Gold Open Access | Duplicado | [21 empty] | duplicado | remocao pre-triagem (nao e criterio de exclusao)
A study on the synthesis and performance evaluation of fly ash and alccofine as sustainable cementitious materials | Padavala, Siva Shanmukha Anjaneya Babu and Noolu, Venkatesh and Paluri, Yeswanth and Bijivemula, Sudheer Kumar Reddy and Akula, Uday Kumar | Scientific Reports | 2024 | Scopus |  | 14 | Construction and global infrastructure depend on cement production. It is one of the biggest carbon emitters, making it an aspect of environmental sustainability and climate change mitigation. Each stage of cement production releases CO2 and other greenhouse gasses. About 8% of worldwide CO2 emissions come from the cement sector, making it a major contributor. Different supplementary cementitious materials (SCMs) like fly ash (FA), silica fume (SF), and slag are used to partially replace traditional raw materials like limestone, reducing the environmental impact. This study investigated the use of supplementary cementitious materials, specifically FA and alccofine (AF), as partial replacements for cement in concrete to reduce environmental impact. The study first identified an optimal replacement percentage for FA (20%, 30%, and 40%) by weight of cement. Subsequently, using the optimal FA percentage, AF was added at varying percentages (5%, 10%, and 15%) by weight of cement. The study evaluated the mechanical properties of the concrete mixtures, including workability, compressive strength, split tensile strength, and flexural strength. Durability, measured by water sorptivity and rapid chloride penetrability tests, was also assessed. The microstructural properties of the concrete were analyzed to understand their influence on performance. As a result of the significant environmental implications of producing and using concrete for all activities, an in-depth life cycle assessment (LCA) was conducted. Additionally, artificial neural networks were employed to predict the compressive strength of the concrete. The study concluded that incorporating FA and AF in concrete mixtures is a promising approach to producing more environmentally friendly concrete. © The Author(s) 2024. | Article | 10.1038/s41598-024-67519-3 |  | https://www.scopus.com/inward/record.uri?eid=2-s2.0-85201399537&doi=10.1038%2fs41598-024-67519-3&partnerID=40&md5=3767904bc4adc410fed88ab7a99f19c3 |  | Alccofine; ANN; Fly ash; Microstructure; Rapid chloride penetrability test; Water sorptivity | carbon dioxide; cement; concrete; silicon dioxide; article; artificial neural network; carbon dioxide emission; climate change mitigation; compressive strength; controlled study; environmental impact; environmental sustainability; flexural strength; fly ash; fume; greenhouse; life cycle assessment; nonhuman; slag; synthesis; tensile strength; water |  |  | English | Cited by: 2; All Open Access, Gold Open Access, Green Open Access | Duplicado | [21 empty] | duplicado | remocao pre-triagem (nao e criterio de exclusao)
Utilizing carbonated recycled concrete fines to develop sustainable ultra-high-performance fiber-reinforced concrete | Nassar, Roz-Ud-Din and Zaid, Osama and Elhadi, Khaled Mohamed | Journal of Building Engineering | 2025 | Scopus |  | 99 | Ultra-high-performance fiber-reinforced concrete (UHPC) is known for its excellent mechanical properties and durability, yet its environmental impact remains a concern. This study investigates the potential of incorporating uncarbonated recycled concrete fines (URCF) and carbonated recycled concrete fines (CRCF) into UHPC to enhance sustainability while maintaining or improving its performance. The inclusion of URCF decreased UHPC flow by 4.57 %–19.63 %, indirect tensile strength (ITS) by 5.6 %–23.8 %, and compressive strength (CS) by 2.3 %–20.8 % at 28 days, indicating negative impacts on workability and strength. In contrast, CRCF improved workability by 2.87 %–4.55 %, ITS by 2.96 %–38.66 %, and CS by 1.73 %–3.69 %, demonstrating carbonation's positive influence on UHPC's mechanical properties. CRCF also improved resistance to acid attack, reducing weight loss by 16.5 %–41.8 % and enhancing residual compressive strength by 12.7 %–17.7 %. CRCF also demonstrated superior thermal stability, reducing weight loss by up to 33.3 % at elevated temperatures and improving pore structure refinement and shrinkage strain by 20 %–35 %. These findings highlight the considerable potential of CRCF to enhance UHPC's performance in aggressive environments, providing improved durability and dimensional stability under varying conditions. In addition to its mechanical and durability benefits, CRCF's role in pore structure refinement reduced cumulative pore volume by 25 %, contributing to better overall UHPC density. The hydration kinetics analysis revealed that CRCF-modified UHPC exhibited controlled hydration, peaking at 34–36 h, in contrast to the accelerated hydration observed in URCF mixes, which could lead to potential stability issues. This indicates CRCF's role in improving long-term structural integrity. The life cycle assessment (LCA) confirmed that both URCF and CRCF contributed to lower global warming potential (GWP), with the M5-URCF-25 mix reducing GWP by 11.7 % and the M10-CRCF-25 mix achieving an 8.0 % reduction, despite the energy costs associated with carbonation. Incorporating CRCF into UHPC thus offers a balanced solution, delivering mechanical performance improvements while addressing sustainability concerns by lowering the carbon footprint of UHPC. © 2024 The Authors | Article | 10.1016/j.jobe.2024.111634 |  | https://www.scopus.com/inward/record.uri?eid=2-s2.0-85213276342&doi=10.1016%2fj.jobe.2024.111634&partnerID=40&md5=bc2e324b13c33d914eb6f3754b76bdc6 |  | Carbonation; Performance enhancement; Recycled concrete fines; Sustainability; UHPC | Bending moments; Carbon capture and utilization; Fiber reinforced concrete; Fiber reinforced plastics; Fracture mechanics; Hydroelasticity; Tensile strength; Ultra-high performance concrete; High-performance fiber reinforced concretes; Indirect tensile strength; Mechanical; Performance; Performance enhancements; Property; Recycled concrete fine; Recycled concretes; Ultra high performance; Ultra-high-performance fiber-reinforced concrete; Compressive strength |  |  | English | Cited by: 1; All Open Access, Hybrid Gold Open Access | Duplicado | [21 empty] | duplicado | remocao pre-triagem (nao e criterio de exclusao)
Life Cycle Carbon Emissions Savings of Replacing Concrete with Recycled Polycarbonate and Sand Composite | Roy, Riya and Mottaghi, Maryam and Woods, Morgan and Pearce, Joshua M. | Sustainability (Switzerland) | 2025 | Scopus |  | 17 | Recent work demonstrated that 50:50 sand-recycled polycarbonate (rPC) composites have an average compressive strength of 71 MPa, which dramatically exceeds the average offered by commercial concrete (23.3–30.2 MPa). Due to the promising technical viability of replacing carbon-intensive concrete with recycled sand plastic composites, this study analyzes the cradle-to-gate environmental impacts with a life cycle assessment (LCA). Sand-to-plastic composites (50:50) in different sample sizes were fabricated and the electricity consumption monitored. Cumulative energy demand and IPCC global warming potential 100a were evaluated to quantify energy consumption and greenhouse gas emission associated with sand–plastic brick and two types of concrete, spanning the life cycle from raw material extraction to use phase. The results showed that at small sizes using Ontario grid electricity, the composites were more carbon-intensive than concrete, but as samples increased to standard brick–scale rPC composite bricks, they demonstrated significantly lower environmental impact, emitting 96% less CO2/cm3 than sand–virgin PC (vPC) composite, 45% less than ordinary concrete, and 54% less than frost-resistant concrete. Energy sourcing has a significant influence on emissions. Sand–rPC composite achieves a 67–98% lower carbon footprint compared to sand–vPC composite and a 3–98% reduction compared to both types of concrete. Recycling global polycarbonate production for use in sand–rPC composites, though small compared to the total market, could annually displace approximately 26 Mt of concrete, saving 4.5–5.4 Mt of CO2 emissions. The results showed that the twin problems of carbon emissions from concrete and poor plastic recycling could be partially solved with sand–rPC building material composites to replace concrete. © 2025 by the authors. | Article | 10.3390/su17030839 |  | https://www.scopus.com/inward/record.uri?eid=2-s2.0-85217237083&doi=10.3390%2fsu17030839&partnerID=40&md5=f1bd6e8b4a78ffb8a0f550e0f6934fed |  | compressive strength; concrete; construction; plastic and sand composites; plastic composite; plastic sand–bricks; polycarbonate composite; sand; waste plastic composites | Canada; Ontario [Canada]; carbon emission; carbon footprint; composite; compressive strength; concrete; construction material; global warming; Intergovernmental Panel on Climate Change; life cycle analysis; recycling; savings |  |  | English | Cited by: 1; All Open Access, Gold Open Access | Duplicado | [21 empty] | duplicado | remocao pre-triagem (nao e criterio de exclusao)
Life cycle assessment of synthetic natural gas production from captured cement's CO2 and green H2 | Bacatelo, M. and Capucha, F. and Ferrão, P. and Margarido, F. and Bordado, J. | Journal of CO2 Utilization | 2024 | Scopus |  | 83 | Research on the environmental benefits of carbon capture and utilization (CCU) in cement production so far, has predominantly emphasized energy efficiency enhancements and CO2 emission reductions at a CCU product level, neglecting broader environmental consequences for the sector. This research broadens this perspective by providing an extensive life cycle assessment (LCA) of a circular Portland cement (CPC) model. Synthesized methane is used as input fuel through green hydrogen and calcium-looping (CaL) post-combustion captured CO2 from cement flue gas. Comparative analysis with ordinary Portland cement (OPC) reveals significant reductions in climate change and fossil resource use environmental impact categories. However, trade-offs are evident in acidification, water use, and minerals and metals resource consumption. The electrolysis system is a critical contributor due to the high electricity demand for hydrogen production, and its environmental impact depends largely on the renewable electricity source. The wind-based electrolysis model yields the most favourable results, followed by mixed (50% solar – 50% wind) and solar scenarios. These findings offer valuable insights for the cement industry, supporting stakeholders decision making on the adoption of sustainable circular production methods. © 2024 The Authors | Article | 10.1016/j.jcou.2024.102774 | BACATELO et al., 2024 - j.jcou.2024.102774.pdf | https://www.scopus.com/inward/record.uri?eid=2-s2.0-85192067504&doi=10.1016%2fj.jcou.2024.102774&partnerID=40&md5=5e9215fd0891b51304c13e106ac778a1 |  | Calcium-looping; CCU; Cement; LCA; Methane | Calcium; Carbon capture; Carbon dioxide; Cement industry; Climate change; Decision making; Economic and social effects; Electrolysis; Emission control; Energy efficiency; Hydrogen production; Methane; Natural gas; Calcium looping; Carbon capture and utilization; Cement production; CO 2 emission; Efficiency enhancement; Emission reduction; Environmental benefits; Life cycle assessment; Natural-gas production; Synthetic natural gas; Life cycle |  |  | English | Cited by: 6; All Open Access, Hybrid Gold Open Access | Duplicado | [21 empty] | duplicado | remocao pre-triagem (nao e criterio de exclusao)
Life Cycle Assessment of an Office Building in Finland Using a Custom Assessment Tool | Ilgın, Hüseyin Emre and Saviharju, Arttu and Karjalainen, Markku and Hirvilammi, Teemu | Buildings | 2024 | Scopus |  | 14 | Life cycle analysis (LCA) is a crucial instrument in the construction industry, offering a comprehensive evaluation of the environmental impacts at every stage of a building’s lifecycle. Recently introduced into Finnish construction legislation, this approach has not yet been thoroughly researched in relation to the Finnish Ministry of the Environment (FMoE) assessment method, nor have new calculation techniques been proposed to address its shortcomings. Furthermore, Finnish research on environmental impact assessment has predominantly focused on residential buildings, leaving a scarcity of studies on office buildings. This paper aims to fill these gaps in the literature, considering LCA, carbon footprint, and carbon handprint assessment tools of concrete-, timber-, and steel-framed cases. Our results are as follows: (1) the majority of the carbon footprint of a concrete-framed case originated from emissions associated with energy use and second largest share of total emissions occurred during the product phase of the building and within this phase, the building services contribute the most to product-related emissions; (2) a significant portion of these emissions came from facades and floor structures; (3) the carbon footprint of the timber-framed option was significantly lower than that of its concrete- and steel-framed counterparts; (4) steel-framed option’s carbon footprint was nearly equivalent to that of the concrete-framed option; (5) estimated carbon handprint of the timber-framed option was considerably higher than that of the concrete- and steel-framed options, primarily due to the carbon storage capacity of the timber components; (6) steel-framed option’s carbon handprint surpassed that of the concrete-framed option because of the high recycling and reuse potential of steel components; (7) the LCA method used by FMoE has some unclear areas. These ambiguities include how to assess the impacts of carbonation in cement-based products and the replacement of building components. © 2024 by the authors. | Article | 10.3390/buildings14071944 |  | https://www.scopus.com/inward/record.uri?eid=2-s2.0-85199605483&doi=10.3390%2fbuildings14071944&partnerID=40&md5=2451ef7569e6af4cad2a80a4ece311b6 |  | carbon footprint; carbon handprint; concrete-framed; Finland; life-cycle assessment (LCA); office building; steel-framed; timber-framed | Construction industry; Energy utilization; Environmental impact assessments; Life cycle; Office buildings; Timber; Assessment tool; Carbon handprint; Comprehensive evaluation; Concrete-framed; Finland; Finnish; Life cycle analysis; Life-cycle assessment; Steel-framed; Timber-framed; Carbon footprint |  |  | English | Cited by: 1; All Open Access, Gold Open Access | Duplicado | [21 empty] | duplicado | remocao pre-triagem (nao e criterio de exclusao)
Circular water strategies in solar cells manufacturing | Brailovsky, Peter and Reich, Jascha and Subasi, Dilara and Fischer, Marie and Dannenberg, Tobias and Held, Michael and Briem, Ann-Kathrin and Rentsch, Jochen and Preu, Ralf and Geißen, Sven-Uwe and Nold, Sebastian | Solar Energy | 2024 | Scopus |  | 273 | A specific material flow model and a TCO for a PERC (Passivated Emitter and Rear Cell) solar cell factory with a production capacity of 5 GWp/a was set up. The first step was to collect and validate data for the cell factory. In a second step a material flow analysis for all processes involving water and for the treatment of the wastewater streams was applied. With these analysis two potential circular water strategies, (i) the reuse of low contaminated wastewater (LCR) and (ii) a Minimal Liquid Discharge (MLD) approach are proposed. The economic and environmental performance of both strategies was assessed by a Cost-Benefit analysis and a LCA. The results show that for the investigated scenarios 38% and 79% of the water consumption and 40% and 84% of the wastewater indirect discharge at the cell factory can be saved by the LCR and MLD approaches, respectively. The environmental impact single score of the cells production decreased 0.4% when applying the LCR strategy and 3.2% with the MLD one. Important reductions on freshwater ecotoxicity, freshwater and marine eutrophication are achieved, mainly driven by the wastewater discharge reduction in the LCR case, and the recycling of a KOH and potassium silicates concentrate as alkali activator for cement substitutes production for the MLD case. CaF2 sludge is also recycled as fluorspar source. Cost reductions of 0.5% and 0.7% from cell production (without ingoing wafer) has been derived for the LCR and MLD strategies, respectively. Wide application of the results of this work is foreseeable, both in PERC factories and in higher efficiency cells like TOPCon (tunnel oxide passivated contact) and HJT (heterojunction) since many of the wastewater streams analysed are similar. © 2024 The Authors | Article | 10.1016/j.solener.2024.112536 |  | https://www.scopus.com/inward/record.uri?eid=2-s2.0-85190324458&doi=10.1016%2fj.solener.2024.112536&partnerID=40&md5=c0ba0c5cc0cd75ac9ca41f1b21679560 |  | Alkali activators; Circular economy; Life cycle assessment; Photovoltaics; Water-energy-environment nexus; Zero-liquid discharge | Calcium fluoride; Cost benefit analysis; Cost reduction; Environmental management; Eutrophication; Fluorspar; Heterojunctions; Passivation; Potassium hydroxide; Silicates; Solar cells; Solar power generation; Wastewater treatment; Water conservation; Water recycling; Alkali activators; Circular economy; Contaminated wastewater; Life cycle assessment; Liquid discharge; Photovoltaics; Wastewater streams; Water energy; Water-energy-environment nexus; Zero-liquid discharge; environmental impact; eut |  |  | English | Cited by: 1; All Open Access, Hybrid Gold Open Access | Duplicado | [21 empty] | duplicado | remocao pre-triagem (nao e criterio de exclusao)
Assessing the life cycle and economic impact of cement-modified biochar compared to conventional adsorbents for heavy metal removal in stormwater | Wijeyawardana, Pamodithya and Law, David and Gunasekara, Chamila and Nanayakkara, Nadeeshani and Karunarathna, Anurudda and Pramanik, Biplob Kumar | Process Safety and Environmental Protection | 2024 | Scopus | 244 – 256 | 192 | Modified biochar is used for heavy metal removal from stormwater, but current modifications rely on high-cost chemicals and result in highly toxic effluents. Additionally, there is limited research on these modifications' environmental impact and cost. This study aims to investigate the life cycle analysis (LCA) and economics of the process of absorption of Cu, Pb and Zn from synthetic stormwater utilizing cement-modified biochar adsorbent and compared it with commonly available adsorbents, activated carbon and zeolite. The cradle-to-gate LCA used experimental data and the Ecoinvent 3.0 database. Adding 1.5 % cement to biochar reduced its negative environmental impact by two to three times compared to plain biochar. Cement addition enhances heavy metal removal by raising pH, promoting precipitation, and reducing metal mobility. Combined with biochar, it increases the available surface area for adsorption, further boosting the system's efficiency in contaminant removal. The cement-modified biochar had the lowest global warming potential (kg CO2 eq), about half of Paddy Husk Biochar (PHBC). Approximately 50–90 % of the environmental impact of cement-modified biochar, zeolite, and PHBC was attributed to raw material collection. The Saw Dust Biochar (SDBC) had the highest sensitivity towards transportation distances among the adsorbents considered. Due to its heightened adsorption capacity, the 98.5 % PHBC composite demonstrated the lowest environmental impacts for Cu and Zn removal in multi-metal systems. Transportation of raw materials and labor costs were the primary cost drivers for biochar-based adsorbents. Among the adsorbents, 98.5 % PHBC was the best, being cost-effective and efficient for heavy metal removal. It is suitable for at-source pollutant removal in low-rainfall and high-pollution areas. Overall, this study helped identify performance weaknesses and modification opportunities for cement modification of biochar in heavy metal pollution control. © 2024 The Authors | Article | 10.1016/j.psep.2024.10.050 | WIJEYAWARDANA et al., 2024b.pdf | https://www.scopus.com/inward/record.uri?eid=2-s2.0-85206647360&doi=10.1016%2fj.psep.2024.10.050&partnerID=40&md5=2e7a88b7dc319f06a57177615f23647c |  | Biochar; Cement-biochar composite; Cost; Life cycle analysis; Sensitivity | Activated carbon treatment; Cements; Effluents; Life cycle assessment; Sustainable development; Biochar; Cement-biochar composite; Economic impacts; Heavy metal removal; Life cycle analysis; Life cycle impacts; Paddy husks; Sensitivity; Stormwaters; Storm sewers |  |  | English | Cited by: 2; All Open Access, Hybrid Gold Open Access | Duplicado | [21 empty] | duplicado | remocao pre-triagem (nao e criterio de exclusao)
Consequential life cycle assessment of demolition waste management in Germany | Dierks, Christian and Hagedorn, Tabea and Mack, Theresa and Zeller, Vanessa | Frontiers in Sustainability | 2024 | Scopus |  | 5 | Context: Bulk mineral waste materials such as construction and demolition waste are Germany’s largest waste stream. Despite the availability of high-quality recycling pathways such as road base layers, waste concrete is predominantly recycled into lower-quality recycling pathways like earthworks or unbound road construction. This is due to low demand for recycled aggregates in road base layers and frost protection layers, especially in public procurement. Purpose: This study assesses the environmental consequences of increasing high-quality recycling of waste concrete in the near future to provide decision support for public procurement in Germany. The focus lies on climate change due to its importance for decision-makers. However, 17 other impact categories were assessed to avoid problem shifting. Methods: Life cycle assessment (LCA) is applied with background data from ecoinvent 3.9.1. Impact assessment was conducted at midpoint level using IPCC 2021 and ReCiPe Midpoint (H). Foreground data were taken from literature and expert interviews. In line with the goal of this LCA, a consequential modeling approach was followed to account for changes in the material flow system. Substitution creates a cascade effect previously omitted in consequential LCA studies, in which lower quality recycling materials replace higher quality recycling materials in their respective utilization pathways. Results and discussion: Increasing the high-quality recycling of waste concrete into road base layers causes a reduction in environmental impacts for all 18 impact categories, as it replaces natural aggregate and avoids backfilling of mixed mineral waste and excavated earth through substitution effects. Transport distances and ferrous metal recovery were identified as hot spots. Sensitivity analyses show that only transport is a significant issue. Conclusion: Increasing the high-quality recycling of waste concrete in Germany is recommended in terms of environmental impacts. Lower-quality recycling is environmentally feasible only in cases where the avoided transport distances for natural aggregates and backfilling are significantly lower than the additional transport distances for high-quality recycling. Copyright © 2024 Dierks, Hagedorn, Mack and Zeller. | Article | 10.3389/frsus.2024.1417637 |  | https://www.scopus.com/inward/record.uri?eid=2-s2.0-85198631141&doi=10.3389%2ffrsus.2024.1417637&partnerID=40&md5=39c4913f2a167a6b714dfb8b41d2b482 |  | consequential LCA; construction and demolition waste; life cycle assessment; mineral waste; recycled aggregate |  |  |  | English | Cited by: 0; All Open Access, Gold Open Access | Duplicado | [21 empty] | duplicado | remocao pre-triagem (nao e criterio de exclusao)
Evaluating Carbon Emissions during Slurry Shield Tunneling for Sustainable Management Utilizing a Hybrid Life-Cycle Assessment Approach | Shi, Xiaodong and Kou, Lei and Liang, Huiyuan and Wang, Yibo and Li, Wuxue | Sustainability (Switzerland) | 2024 | Scopus |  | 16 | The construction sector is one of the principal contributors to carbon dioxide emissions (CDEs) and has a vital role to play in responding to the issue of long-term environmental sustainability. This research proposes a process-based hybrid life-cycle assessment (LCA) method depending on a process-based LCA and an input–output LCA. The process-based hybrid LCA model provides a supplementary method to quickly estimate carbon emissions that are not considered in the system boundary due to the limitation of inventory data. The proposed hybrid method was applied to a carbon emissions assessment in a slurry shield tunnel. The results suggest that 93.88% of emissions are from materials. Of the materials contribution, 55.9% comes from steel and 34.55% arises from concrete. It has also been found that emissions during the tunneling stage are negatively correlated with the efficiency of tunnel construction. Recommendations for carbon emissions reductions in tunnel construction are provided for promoting sustainable transportation and management. © 2024 by the authors. | Article | 10.3390/su16072702 |  | https://www.scopus.com/inward/record.uri?eid=2-s2.0-85190107336&doi=10.3390%2fsu16072702&partnerID=40&md5=56e1005b3ee924c9be7fcfd0a4ecb57c |  | greenhouse gas emissions; process-based hybrid life-cycle assessment; sustainability; tunnel construction | carbon dioxide; construction industry; emission inventory; transportation system; tunnel repair |  |  | English | Cited by: 3; All Open Access, Gold Open Access | Duplicado | [21 empty] | duplicado | remocao pre-triagem (nao e criterio de exclusao)
Concrete with Organic Waste Materials as Aggregate Replacement | Bertoldo, Nicolas and Qureshi, Tanvir and Simpkins, Dylan and Arrigoni, Alessandro and Dotelli, Giovanni | Applied Sciences (Switzerland) | 2024 | Scopus |  | 14 | The disposal of high volumes of organic waste is a global issue. Using organic waste instead of sand as an aggregate material for concrete could reduce the strain on waste treatment processes and on the extraction of finite resources. At the same time, it could be a climate change mitigation strategy, by storing the biogenic carbon contained in the organic waste. This project investigated the viability of replacing 10% of fine aggregate in concrete with various organic waste materials, namely rice husk ash, wood ash, corncob granules, and wheat straw. The fresh concrete’s properties were studied using the slump test, and the hardened concrete’s mechanical properties were measured using the compressive strength and flexural strength tests. In this study, 14 days of curing were considered for the mechanical tests, although the 28-day mechanical strength is more generally accepted. The mechanical performances along with a life cycle assessment (LCA) comparison between the concrete with organic waste and traditional concrete were conducted. The results suggested that rice husk ash and wood ash are the most-suitable organic waste products for use as aggregate replacers considering the mechanical properties. The concrete samples incorporating wheat straw and corncob granules exhibited relatively low strength; unless advanced treatment methods are applied to enhance the concrete’s performance, the utilization of these organic wastes in concrete may be limited. The environmental impact assessment of traditional concrete shows that the main contributor to almost every impact category is the production of Portland cement. Sand production contributes only marginally to the overall impact of the concrete. In terms of life-cycle greenhouse gas (GHG) emissions, traditional concrete exhibits the lowest GWP impact per cubic meter when mechanical properties are included in the functional unit used for the comparison. Nevertheless, concrete samples with wood ash and rice husk ash partially offset their lower compressive strength with higher carbon sequestration, showing a similar GWP impact to traditional concrete. This makes them promising alternatives, especially for cases where limited compressive strengths are needed. Further investigations to improve their mechanical properties and optimize their performance are warranted. © 2023 by the authors. | Article | 10.3390/app14010108 |  | https://www.scopus.com/inward/record.uri?eid=2-s2.0-85190107265&doi=10.3390%2fapp14010108&partnerID=40&md5=0355517cebcf498ec6b58ec3e981f8d2 |  | concrete; LCA; mechanical properties; organic waste; sand |  |  |  | English | Cited by: 8; All Open Access, Gold Open Access | Duplicado | [21 empty] | duplicado | remocao pre-triagem (nao e criterio de exclusao)
Research on carbon emissions during the construction process of prefabricated buildings based on BIM and LCA | Ding, Yang and Guo, Zhen-Zhen and Zhou, Shuang-Xi and Wei, Yong-Qi and She, An-Ming and Dong, Jing-Liang | Journal of Asian Architecture and Building Engineering | 2024 | Scopus |  |  | The goal of double carbon reflects the new goals and requirements of China’s entry into a new development stage. In this regard, the construction industry, as a large producer of carbon emissions, should focus on emission reduction. In the whole life cycle of buildings, the carbon emission intensity in the physicochemical stage is the largest, so we should focus on the carbon emission in the physicochemical stage. Compared with the cast-in-situ concrete floor slab, the bidirectional prestressed precast hollow slab (BPPHS) has the characteristics of environment-friendly under the condition of meeting the building stress, and the manufacturing process of precast floor slab is more standardized, which can give full play to the performance of components. Based on BIM (Building Information Modeling) and LCA (Life Cycle Assessment) theory, and in the case of tram transportation, this paper studies the carbon emission of prefabricated hollow floor slab used in prefabricated buildings in the building stage. The research shows that the use of BPPHS reduces the carbon emission of 197,332.81 kg in the whole physicochemical stage, and the emission reduction rate is 46.52% compared with the cast-in-place slab. Compared with the ordinary prefabricated laminated plate, the emission reduction rate reaches 45.40%; The carbon emission sources in the materialization stage of prefabricated buildings are divided into production stage, transportation stage and construction stage. The carbon emission reduction in each stage accounts for 42.29%, 46.18% and 51.08%, respectively, in each stage of cast-in-situ floor slab. Compared with ordinary precast slab, the emission reduction rates of each stage are 34.67%, 53.60% and 47.84%, respectively. The emission reduction potential of BPPHS is very considerable. It can not only promote the development of prefabricated buildings but also have lower carbon than conventional precast slab. The study provides new ideas for reducing building carbon emissions, which will also provide reference for industry entrepreneurs and relevant governments to realize low-carbon economy and sustainable development. © 2024 The Author(s). Published by Informa UK Limited, trading as Taylor & Francis Group on behalf of the Architectural Institute of Japan, Architectural Institute of Korea and Architectural Society of China. | Article | 10.1080/13467581.2024.2345312 |  | https://www.scopus.com/inward/record.uri?eid=2-s2.0-85191252471&doi=10.1080%2f13467581.2024.2345312&partnerID=40&md5=82d361eded9ba93e7acd0604a1bc7143 |  | Bidirectional prestressed precast hollow slab; Building Information Modeling; Carbon emission; Life cycle assessment; Prefabricated buildings |  |  |  | English | Cited by: 5; All Open Access, Gold Open Access | Duplicado | [21 empty] | duplicado | remocao pre-triagem (nao e criterio de exclusao)
Enhancing Seismic Performance: A Comprehensive Study on Masonry and Reinforced Concrete Structures Considering Soil Properties and Environmental Impact Assessment | Labar, Benjamin and Bektaş, Nurullah and Kegyes-Brassai, Orsolya | Advances in Civil Engineering | 2024 | Scopus |  | 2024 | Approximately 20,000 people are killed annually on average by building and infrastructure collapses and failures caused by seismic activities. In earlier times, seismic design codes and specifications set minimal requirements for life safety performance levels. Earthquakes can be thought of as recurring events in seismically active areas, with severity states ranging from serviceability to ultimate levels. Buildings designed in accordance with site-specific response spectra, which take into account soil properties based on ground motion amplification data, are better at withstanding such forces and serving their design purposes. This study aims to investigate the site response of reinforced and masonry buildings, considering the effect of soil properties based on the amplification of ground motion data, and to compare the life cycle assessment of the buildings under consideration based on the design and the site-specific response spectrum. In terms of soil properties and site-specific response spectra, STRATA is used to determine the site-specific response for the considered locations for a return period of 475 years for 100 realizations based on the randomization of site properties. For structural analysis, AxisVM software, which is a compatible finite element analysis, is used for building design and analysis, generating comparative results based on the design- and site-specific spectra. To determine and identify potential failures in the model, response spectra were applied to understand the difference in horizontal deflection in two different instances (for elastic design- and site-specific spectra). After building design and analysis is performed, a life cycle analysis in terms of environmental impact assesments using OpenLCA and IdematLightLCA is done. This is done to ascertain the additional expenses in terms of ecocosts and carbon footprints on some failed elements in the structure which are required to make the buildings more resilient when the site-specific response spectrum is applied and to compare the potential economic losses that may occur based on ecological costs. The study presents a comprehensive investigation into the seismic response of masonry and reinforced concrete buildings in Győr, Hungary, incorporating advanced geophysical techniques like multichannel surface wave (MASW) and structural analysis software, AxisVM. Additionally, tailored retrofitting strategies are explored to enhance structural resilience in seismic-prone regions. Significant ground amplifications in soil properties across different profiles are revealed, emphasizing the effectiveness of these strategies in reducing structural deflection and improving resilience. Highlights of the results are observed where the site-specific response spectra are higher than the EC8 design response spectrum. Furthermore, the research underscores the substantial environmental impact, considering both ecocosts and CO2 emissions associated with retrofitting measures, highlighting the importance of sustainable structural interventions in mitigating seismic risks. © 2024 Benjamin Labar et al. | Article | 10.1155/2024/4505901 |  | https://www.scopus.com/inward/record.uri?eid=2-s2.0-85192945855&doi=10.1155%2f2024%2f4505901&partnerID=40&md5=506bd8b74dc122eb6c3c37f52b774222 | [5 empty] | English | Cited by: 1; All Open Access, Gold Open Access | Duplicado | [21 empty] | duplicado | remocao pre-triagem (nao e criterio de exclusao)
Taxonomy of design for deconstruction options to enable circular economy in buildings | Pristerà, Giulia and Tonini, Davide and Lamperti Tornaghi, Marco and Caro, Dario and Sala, Serenella | Resources, Environment and Sustainability | 2024 | Scopus |  | 15 | The construction sector, due to its significant environmental impacts, is a focus area for the promotion of a shift towards the circular economy within the EU. A spotlight has been cast on the necessity to reduce construction and demolition waste and prioritise reuse and high-quality recycling. This work centres on selective demolition and design for deconstruction (DfD) as means of achieving these goals. A literature review is carried out, with the two-fold aim of assessing the state of the art in life cycle assessment studies on this topic and developing a taxonomy of applicable selective demolition and DfD solutions, framing it within the context of policy development in the EU. Available measures are identified for different building structural typologies (concrete, timber, masonry, steel), at the material and element level, providing a comprehensive overview of current and developing technologies. A taxonomy is proposed to support users in the identification of available measures and to link the effects thereof in terms of circularity. A literature-based quantitative assessment of current and potential reuse material rates is provided, together with the greenhouse gases (GHG) emission savings associated with reuse, in order to describe the present situation and highlight the potential for improvement. Reuse potential is found to vary between 0%–80%, depending on material and source; current European reuse rates are estimated <15%. In terms of C-footprint, reuse appears beneficial in most cases. The additional GHG savings from reuse relative to alternative end-of-life options span from 1.30 (gypsum) to 5464 (expanded polystyrene) kg CO2-eq. per tonne of material managed. © 2024 The Author(s) | Review | 10.1016/j.resenv.2024.100153 |  | https://www.scopus.com/inward/record.uri?eid=2-s2.0-85189665202&doi=10.1016%2fj.resenv.2024.100153&partnerID=40&md5=6283f35c092ea5f24138808955ce032c |  | Buildings; Circularity; Construction and demolition waste; Design for disassembly; Reuse; Selective demolition | Construction; Construction industry; Ecodesign; Environmental impact; Greenhouse gases; Life cycle; Taxonomies; 'current; Circular economy; Circularity; Construction and demolition waste; Construction sectors; Design for deconstruction; Focus areas; In-buildings; Reuse; Selective demolition; building construction; demolition; life cycle analysis; literature review; policy development; recycling; taxonomy; waste management; Demolition |  |  | English | Cited by: 5; All Open Access, Gold Open Access | Duplicado | [21 empty] | duplicado | remocao pre-triagem (nao e criterio de exclusao)
Comparative Analysis of Cement Production Methods Using a Life Cycle Assessment and a Multicriteria Decision-Making Approach | Akintayo, Busola Dorcas and Babatunde, Olubayo Moses and Olanrewaju, Oludolapo Akanni | Sustainability (Switzerland) | 2024 | Scopus |  | 16 | Manufacturing cement has a major impact on climate change, resource depletion, and pollution. Selecting sustainable cement alternatives is vital but entails difficult trade-offs between numerous variables. The objective of this study is to determine the most environmentally beneficial method of cement manufacturing by employing an integrated life cycle assessment multi-criteria decision-making technique. The LCA is employed to quantitatively evaluate the environmental effects of ten different methods of cement production across eighteen distinct categories. Meanwhile, the CRITIC weighted TOPSIS and EDAS MCDM approaches are utilized to rank the various alternatives by determining their proximity to the optimal solution. The LCA results showed that CEM III/A slag cement had lower environmental impacts than Portland cement. With a ranking score of 0.9094 and 1.7228 for EDAS and TOPSIS techniques, respectively, both MCDM identified CM10: ground granulated blast furnace slag (GGBFS) as the most recommended. In addition, midpoint characterization revealed that clinker production was responsible for 55% of the global warming impact. Based on these findings, slag cements are more environmentally friendly than Portland cement. Furthermore, an integrated LCA-MCDM approach offers a thorough sustainability evaluation that incorporates many aspects. Overall, this research shows that blast furnace slag cements, notably CM10, are ideal alternatives for reducing the environmental consequences of cement production in a variety of areas. This integrated methodology provides a systematic framework for making informed decisions in the production of sustainable cement. © 2024 by the authors. | Article | 10.3390/su16020484 |  | https://www.scopus.com/inward/record.uri?eid=2-s2.0-85183399068&doi=10.3390%2fsu16020484&partnerID=40&md5=290b02781bbbe0a80b6db1c1d81ae98c |  | cement production; emissions; evaluation based on distance from average solution; life cycle assessment; multi-criteria decision making; slag; technique for order of preference by similarity to ideal solution | carbon emission; cement (construction material); comparative study; decision making; environmental impact assessment; life cycle analysis; multicriteria analysis |  |  | English | Cited by: 7; All Open Access, Gold Open Access | Duplicado | [21 empty] | duplicado | remocao pre-triagem (nao e criterio de exclusao)
Parametric Assessment to Evaluate and Compare the Carbon Footprint of Diverse Manufacturing Processes for Building Complex Surfaces | Speroni, Alberto and Cavaglià, Matteo and Mainini, Andrea Giovanni and Casarini, Valentina and Bovi, Simona and Blanco Cadena, Juan Diego and Pittau, Francesco and Poli, Tiziana | Buildings | 2023 | Scopus |  | 13 | At present, building design is faced with a need to properly manage complex geometries and surfaces. This fact is not only driven by the increased demand for visually stunning spaces but also stems from the rise of new design paradigms, such as “user-centred design”, that include bespoke optimization approaches. Nevertheless, the escalating adoption of customized components and one-off solutions raises valid concerns regarding the optimal use of energy and resources in this production paradigm. This study focuses on the Life Cycle Assessment of a novel Cement–Textile Composite (CTC) patented material. It combines a synthetic reinforcing textile with a customized concrete matrix, to generate rigid elements that are able to statically preserve complex spatial arrangements, particularly double-curvature surfaces. Moreover, the CTC offers a low-volume cost-effective alternative for custom-made cladding applications. The study performed a comparative carbon footprint assessment of the CTC production process in contrast to other technologies, such as CNC milling and 3D printing. To facilitate meaningful comparisons among diverse construction alternatives and to derive generalized data capable of characterizing their overall capacity, independent of specific production configurations, the present study implemented a generalized parametric shape of reference defined as a bounding box (BBOX), which encloses the volume of the target shape. Comparing different production technologies of the same shape with the same BBOX results in a significant carbon saving, up to 9/10th of the carbon footprint, when the CTC technology is adopted. The study therefore highlights the potential environmental advantages of CTC in the fields of architectural design and building engineering. © 2023 by the authors. | Article | 10.3390/buildings13122989 |  | https://www.scopus.com/inward/record.uri?eid=2-s2.0-85180693265&doi=10.3390%2fbuildings13122989&partnerID=40&md5=b07240800c03c153a3ceafd966d09215 |  | complex geometries; concrete-based composite; customized designs; environmental impact; LCA; low-carbon technology; parametric optimization | 3D printing; Architectural design; Concretes; Cost effectiveness; Data visualization; Ecodesign; Environmental impact; Geometry; Life cycle; Textiles; Building complexes; Complex geometries; Complex surface; Concrete-based composite; Customized design; LCA; Low-carbon technologies; Manufacturing process; Parametric optimization; Textile composite; Carbon footprint |  |  | English | Cited by: 1; All Open Access, Gold Open Access, Green Open Access | Duplicado | [21 empty] | duplicado | remocao pre-triagem (nao e criterio de exclusao)
Life Cycle Assessment of the Construction Process in a Mass Timber Structure | Hemmati, Mahboobeh and Messadi, Tahar and Gu, Hongmei | Sustainability (Switzerland) | 2024 | Scopus |  | 16 | Today, the application of green materials in the building industry is the norm rather than the exception and reflects an attempt to mitigate the sector’s environmental impacts. Mass timber is growing rapidly in the construction field because of its long span, speed of installation, lightness and toughness, carbon sequestration capabilities, renewability, fire rating, acoustic isolation, and thermal resistance. Mass timber is close to overtaking steel and concrete as the preferred material. The endeavor of this research is to quantitatively assess the ability of this green material to leverage the abatement of carbon emissions. Life cycle assessment (LCA) is a leading method for assessing the environmental impacts of the building sector. The recently completed Adohi Hall mass timber building on the University of Arkansas campus was used as a case study in an investigation to quantify greenhouse gas (GHG) emissions throughout the construction phase only. The energy used in building operations is the most dominant source of emissions in the building industry and has galvanized research on increasing the efficiency of building operations, but reduced emissions have made the impacts of embodied carbon (EC) components more noticeable in the building life cycle. While most studies have focused on the manufacturing stage, only a few to date have focused on the construction process. Consequently, few data are available on the environmental impacts associated with the installation of mass timber as a new green material. The present study began with the quantification of the materials and an inventory of the equipment used for construction. Then, this study determined the EC associated with running the equipment for building construction. The GHG emissions resulting from the transportation of materials to the site were also quantified. Based on data collected from the construction site, the results of this study indicate that earthwork ranks first in carbon emissions, followed by mass timber installation and construction. In third place is ready-mix poured concrete and rebar installation, followed by Geopiers. A comparison of these results with those in the existing literature shows that the EC generally associated with the building construction phase has been underestimated to date. Furthermore, only emissions associated with the fuel usage of the main equipment were considered. © 2023 by the authors. | Article | 10.3390/su16010262 |  | https://www.scopus.com/inward/record.uri?eid=2-s2.0-85181876441&doi=10.3390%2fsu16010262&partnerID=40&md5=01decbbecb3302df3e7b7a82d338f7e5 |  | building; construction process; embodied carbon; LCA; mass timber | Arkansas; United States; building construction; carbon emission; carbon sequestration; environmental impact; equipment; greenhouse gas; installation; life cycle analysis; timber |  |  | English | Cited by: 6; All Open Access, Gold Open Access | Duplicado | [21 empty] | duplicado | remocao pre-triagem (nao e criterio de exclusao)
Life Cycle Assessment of construction materials: Methodologies, applications and future directions for sustainable decision-making | Barbhuiya, Salim and Das, Bibhuti Bhusan | Case Studies in Construction Materials | 2023 | Scopus |  | 19 | This review paper presents a comprehensive analysis of Life Cycle Assessment (LCA) methodologies applied to construction materials. It begins with an introduction highlighting the significance of LCA in the construction industry, followed by an overview of LCA principles, phases and key parameters specific to construction materials. The methodological approaches utilised in LCA, including inventory analysis, impact assessment, normalisation, allocation methods and uncertainty analysis, are discussed in detail. The paper then provides a thorough review of LCA studies on various construction materials, such as cement, concrete, steel and wood, examining their life cycle stages and environmental considerations. The review also explores recent advances in LCA for construction materials, including circular economy principles, renewable alternatives, technological innovations and policy implications. The challenges and future directions in LCA implementation for construction materials are discussed, emphasising the need for data quality, standardisation, social aspects integration and industry-research collaboration. The provides valuable insights for researchers, policymakers and industry professionals to enhance sustainability in the construction sector through informed decision-making based on LCA. © 2023 The Authors | Article | 10.1016/j.cscm.2023.e02326 | BARBHUIYA, 2023 - j.cscm.2023.e02326.pdf | https://www.scopus.com/inward/record.uri?eid=2-s2.0-85165963227&doi=10.1016%2fj.cscm.2023.e02326&partnerID=40&md5=0e9fc3465626506874b3db2909afff77 |  | Construction materials; Energy consumption; Environmental impact; Life Cycle Assessment (LCA); Sustainability | Construction industry; Decision making; Environmental impact; Life cycle; Public policy; Social aspects; Sustainable development; Uncertainty analysis; Assessment methodologies; Comprehensive analysis; Energy-consumption; Inventory analysis; Keys parameters; Life cycle assessment; Methodological approach; Phase parameters; Review papers; Sustainable decision makings; Energy utilization |  |  | English | Cited by: 76; All Open Access, Gold Open Access, Green Open Access | Duplicado | [21 empty] | duplicado | remocao pre-triagem (nao e criterio de exclusao)
Comparative analysis of the whole life carbon of three construction methods of a UK-based supermarket | Mohebbi, Golnaz and Hasan, Agha and Blay-Armah, Augustine and Bahadori-Jahromi, Ali and Mylona, Anastasia and Barthorpe, Mark | Building Services Engineering Research and Technology | 2023 | Scopus | 355 – 375 | 44 | The built environment has been a significant contributor to global carbon emissions. It, therefore, has a vital role to play in the reduction efforts of future climate change. While the design of buildings may determine future energy use for cooling, heating, and lighting during the operational stage of the building, this study aims to observe the effect of the building design on the operational as well as the whole-life carbon emissions. Past studies have focused on either the operational carbon or the embodied carbon of a building. Using a cradle-to-grave assessment of a typical UK supermarket, this study explores the relationship between embodied carbon and operational carbon. Additionally, it examines the effects of the variables between three approved construction methods of the same design on the whole life of carbon. These methods are a steel structural frame and cladding panel external wall, steel frame and poroton walls, precast concrete and glulam frame and precast concrete walls. The findings of this research will contribute to mitigation strategies for the environmental impacts of supermarket building construction whilst providing a framework for future assessment of the whole-life carbon of supermarket buildings. Practical Application : Employing the life cycle assessment methodology, this paper examines the potential of minimising both embodied and operational carbon by observing the whole life carbon. Highlighting the influence of the GHG emission contributing factors in each stage on each other. Additionally, the recommended methodology for the supermarket building types of this case study, could be adapted for other types of buildings. The findings could also augment carbon emission research and guide the development of supermarket buildings to low carbon intensive. Furthermore, collaboration with the industry in carrying out this research aids in adopting the findings as practical and theoretical guides for engineers and designers in reducing the building sector’s harmful environmental impact. © The Author(s) 2023. | Article | 10.1177/01436244231161070 |  | https://www.scopus.com/inward/record.uri?eid=2-s2.0-85150469419&doi=10.1177%2f01436244231161070&partnerID=40&md5=78cfa125c31b9016ccbee0b86b8b4e68 |  | Climate change; embodied carbon; operational carbon; supermarket building; whole life carbon | Architectural design; Carbon; Climate change; Energy utilization; Greenhouse gases; Life cycle; Office buildings; Precast concrete; Steel construction; Structural frames; Walls (structural partitions); % reductions; Carbon emissions; Comparative analyzes; Construction method; Embodied carbons; Future climate; Global carbon emission; Operational carbon; Supermarket building; Whole life carbon; Environmental impact |  |  | English | Cited by: 3; All Open Access, Green Open Access, Hybrid Gold Open Access | Duplicado | [21 empty] | duplicado | remocao pre-triagem (nao e criterio de exclusao)
Life Cycle Assessment of a Sustainable Prefabricated Housing System: A Cradle-to-Site Approach Based on a Small-Scale Experimental Model | Chippagiri, Ravijanya and Biswal, Divyajyoti and Mandavgane, Sachin and Bras, Ana and Ralegaonkar, Rahul | Buildings | 2023 | Scopus |  | 13 | India is in need of rapid construction technology with sustainability and environmentally friendly aspects. Prefabrication is a well-known technique that lowers carbon emissions and reduces environmental impacts. Life cycle assessment (LCA) evaluates these impacts of developed product/process. A new-age construction product was designed from a locally available agro-industrial waste called co-fired ash (CFA). Expanded polystyrene beads, fly ash, and crushed sand were also used in designing lightweight (LW) sustainable prefabricated panels. The effect of incorporating sustainable alternates into the mix designs is to be studied. An experimental small-scale model house was erected and LCA for the same was carried out with cradle-to-site approach. Based on the inventory, the environmental impact was assessed for four different indicators: acidification potential (AP), eutrophication potential (EP), global warming potential (GWP), and ozone depletion potential (ODP) were evaluated. Carbon emissions of the respective CFA-based concrete and LW prefabricated mix were found to be 0.162 kgCO2e/kg and 0.268 kgCO2e/kg, respectively. The impact of energy required during production, transport, and indirect emissions were found to contribute 3%, 3%, and 94%, respectively, to the proposed prefabricated system. Comprehensively, the phase involving mixing of LW mix contributed majorly towards all the impact indicators followed by mould preparation and material transport. The presented data helps the academia to quantify and recognise the possibilities to enhance their products’ performance. © 2023 by the authors. | Article | 10.3390/buildings13040964 |  | https://www.scopus.com/inward/record.uri?eid=2-s2.0-85156134363&doi=10.3390%2fbuildings13040964&partnerID=40&md5=d31ed4bf5c205b8e0835d303f3738e47 |  | global warming potential; life cycle assessment; prefabrication; sustainability |  |  |  | English | Cited by: 6; All Open Access, Gold Open Access, Green Open Access | Duplicado | [21 empty] | duplicado | remocao pre-triagem (nao e criterio de exclusao)
Prospective life cycle assessment of a novel building system with improved foam glass incorporating high recycled content | Rodrigues, Carla and König, Jakob and Freire, Fausto | Sustainable Production and Consumption | 2023 | Scopus | 161 – 170 | 36 | This article presents a prospective life cycle assessment of the novel building system incorporating an improved foam glass with high recycled content, considering alternative shells (clay and concrete bricks) and construction site locations. The improved foam glass (λ = 0.037 W/m K; ρ = 100 kg/m3) outperforms the commercial foam glass in most environmental impact categories. A fully electric production process is only beneficial with a high share of renewable energy sources in the electricity mix. The use of the improved foam glass can lead to a reduction of climate change impacts by 64 % and resource use - fossil by 66 % in the European foam glass market. The novel building system can have good environmental performance even when assuming long-distance distribution. This article advances in proposing future scenario analyses by identifying life cycle hotspots (e.g. energy intensity, cullet availability), including changes in production, suppliers and market demand. A prospective life cycle assessment allows to anticipate critical issues and provide recommendations for improvement. © 2023 The Authors | Article | 10.1016/j.spc.2023.01.002 |  | https://www.scopus.com/inward/record.uri?eid=2-s2.0-85146146448&doi=10.1016%2fj.spc.2023.01.002&partnerID=40&md5=42919b028dae829aa757dabdefb0a1dc |  | Circular economy; Foam glass; Insulation material; Life cycle assessment; Thermal conductivity | Climate change; Commerce; Environmental impact; Environmental management; Glass; Recycling; Renewable energy resources; Thermal conductivity; Thermal insulation; Building systems; Circular economy; Clay bricks; Concrete bricks; Construction sites; Foam glass; Insulation materials; Life cycle assessment; Prospectives; Site location; Life cycle |  |  | English | Cited by: 21; All Open Access, Hybrid Gold Open Access | Duplicado | [21 empty] | duplicado | remocao pre-triagem (nao e criterio de exclusao)
Life Cycle Assessment of River Sand and Aggregates Alternatives in Concrete | Anh, Le Hung and Mihai, Florin-Constantin and Belousova, Anna and Kucera, Radek and Oswald, Klaus-Dieter and Riedel, Wolfgang and Sekar, Naveedh Ahmed and Schneider, Petra | Materials | 2023 | Scopus |  | 16 | Urbanization processes in Asia are still ongoing; thus, aggregate demand is expected to increase in following years. Even though construction and demolition waste is a source for secondary building materials in industrialized countries, it is not yet an alternative construction material source in Vietnam as the urbanization process is still ongoing. Thus, there is a need for river sand and aggregates alternatives in concrete, namely manufactured sand (m-sand) from primary solid rock materials and secondary waste materials. The focus in the present study for Vietnam was on m-sand sand as alternative for river sand, and different ashes as alternatives for cement in concrete. The investigations comprised concrete lab tests according to the formulations of concrete strength class C 25/30 in accordance with DIN EN 206, followed by a lifecycle assessment study in order to identify the environmental impact of the alternatives. In total 84 samples were investigated, consisting of 3 reference samples, 18 samples with primary substitutes, 18 samples with secondary substitutes, and 45 samples with cement substitutes. This kind of holistic investigation approach comprising material alternatives and accompanying LCA was the first study for Vietnam, and even for Asia, and represents a substantial added value for future policy development in order to cope with resource scarcity. The results show that with the exception of metamorphic rocks, all m-sands meet the requirements for quality concrete. In terms of cement replacement, the mixes showed that a higher percentage of ash reduces the compressive strength. The compressive strength values of the mixes with up to 10% coal filter ash or rice husk ash were equivalent to the C25/30 standard concrete formulation. Higher ash contents up to 30% lead to the reduction of the concrete quality. The LCA study’s results highlighted the better environmental footprints across environmental impact categories in the 10% substitution material in comparison to the use of primary materials. The LCA analysis results showed that cement as a component in concrete holds the highest footprint. The use of secondary waste as alternative for cement provides significant environmental advantage. © 2023 by the authors. | Article | 10.3390/ma16052064 |  | https://www.scopus.com/inward/record.uri?eid=2-s2.0-85149877489&doi=10.3390%2fma16052064&partnerID=40&md5=06b9dae26c77ac21743d367f69a1f744 |  | ecological footprint; river sand alternatives; substitutive building materials | C (programming language); Cements; Compressive strength; Concrete aggregates; Demolition; Environmental impact; Life cycle; Recycling; Rivers; Aggregate demands; Buildings materials; Ecological footprint; Manufactured sand; River aggregates; River sand alternative; River sands; Secondary wastes; Substitutive building material; Viet Nam; Sand |  |  | English | Cited by: 18; All Open Access, Gold Open Access, Green Open Access | Duplicado | [21 empty] | duplicado | remocao pre-triagem (nao e criterio de exclusao)
Readjusting the climate change hyperfocus: how expanding the scope of impact categories will affect the evaluation of wood buildings | Hansen, R.N. and Hoxha, E. and Andersen, C.E. and Rasmussen, F.N. and Ryberg, M.W. and Birgisdottir, H. | Journal of Physics: Conference Series | 2023 | Scopus |  | 2600 | The sole focus on reducing the climate impact of dwellings by using wood is neglecting other impacts on nature. Therefore, this study clarifies the potential burden shift by considering ten more impact categories than greenhouse gas emissions. It assesses four wood buildings and one reference concrete building by using the method of life cycle assessment. What stands out is that wood dwellings perform better than the concrete building in most impact categories except for abiotic depletion potential and ozone layer depletion potential (ODP). The latter also experiences an impact increase when wood is used to decrease climate impact as global warming potential (GWP). The wood dwellings have a general inverse correlation between GWP ranking and ODP and some resource use indicators where plastics and cement-based materials influence the latter. Bio-based materials’ contribution to acidification and eutrophication is more considerable than to GWP. Upon the findings, increased inclusion of impact categories among researchers and practitioners must follow to expand the knowledge base. A foundation for future conscious decisions of using wood in dwellings and the challenging debate of reaching consent of which other impact categories should attain focus for being improved. © 2023 Institute of Physics Publishing. All rights reserved. | Conference paper | 10.1088/1742-6596/2600/15/152023 |  | https://www.scopus.com/inward/record.uri?eid=2-s2.0-85180152712&doi=10.1088%2f1742-6596%2f2600%2f15%2f152023&partnerID=40&md5=15120dae900b834a13c30fdf25f3bb7b |  | Burden shift; Case study; Dwellings; Impact assessment; LCA; Midpoint; Wood | Concrete buildings; Concretes; Eutrophication; Gas emissions; Global warming; Greenhouse gases; Housing; Knowledge based systems; Ozone layer; Wood; Wooden buildings; Burden shift; Case-studies; Climate impacts; Depletion potential; Dwelling; Global warming potential; Impact assessments; LCA; Midpoint; Ozone layer depletion; Life cycle |  |  | English | Cited by: 1; All Open Access, Gold Open Access, Green Open Access | Duplicado | [21 empty] | duplicado | remocao pre-triagem (nao e criterio de exclusao)
Assessing the operational environment of a P2X plant from a climate point of view | Zhaurova, Mariia and Ruokonen, Jenna and Horttanainen, Mika and Child, Michael and Soukka, Risto | Journal of Cleaner Production | 2023 | Scopus |  | 382 | Production of synthetic fuels is important for a faster reduction of transport emissions. Power-to-gasoline technology can utilize CO2 captured from industrial processes as well as hydrogen to produce synthetic gasoline as a substitute fossil-derived fuel. However, greenhouse gas emission reductions, in this case, cannot be taken for granted. This study analyzes changes in greenhouse gas emissions caused by the integration of a power-to-gasoline plant into an existing operational environment in Lappeenranta, Finland. The operational environment consists of a cement plant, which is the CO2 source, a chlor-alkali plant producing excess hydrogen, and a gasoline plant. Cradle-to-gate greenhouse gas emissions of a system with a power-to-gasoline plant were compared to a baseline system with a conventional oil refinery using life cycle assessment methodology. Two cases of power-to-gasoline plants, one utilizing excess hydrogen and another with an electrolyzer, and four scenarios with different energy sources were compared to analyze the influence of hydrogen and energy sources on the system's greenhouse gas emissions. The results show that depending on energy sources, the use of excess hydrogen leads to a 22–40 kt CO2-eq (44%–77%) emission reduction compared to the baseline (51.5 kt CO2-eq). In the case of hydrogen production by water electrolysis, the use of renewable electricity for the electrolyzer leads to a 27 kt CO2-eq (53%) emission reduction compared to the baseline. The use of renewable heat increases the emissions reduction in this case to 37 kt CO2-eq (72%). In such scenarios, hydrogen production from water electrolysis can be more beneficial for the emissions reduction compared to the excess hydrogen utilization if the by-product oxygen from electrolysis substitutes oxygen obtained from air separation and the need for CO2 transportation is eliminated by building the plant close to the CO2 source. © 2022 The Authors | Article | 10.1016/j.jclepro.2022.135304 | ZHAUROVA et al., 2023.pdf | https://www.scopus.com/inward/record.uri?eid=2-s2.0-85142696181&doi=10.1016%2fj.jclepro.2022.135304&partnerID=40&md5=2670c5abf9fb2ffcdde4a45b22bbd4e7 |  | CO<sub>2</sub> utilization; Life cycle assessment; Methanol-to-gasoline; Power-to-X; Synthetic gasoline | Electrolysis; Electrolytic cells; Emission control; Gas emissions; Gasoline; Greenhouse gases; Hydrogen production; Life cycle; Oxygen; Synthetic fuels; CO2 utilization; Emission reduction; Excess hydrogen; Greenhouse gas emissions; Life cycle assessment; Methanol to gasolines; Operational environments; Power; Power-to-X; Synthetic gasoline; Carbon dioxide |  |  | English | Cited by: 3; All Open Access, Hybrid Gold Open Access | Duplicado | [21 empty] | duplicado | remocao pre-triagem (nao e criterio de exclusao)
Engineering properties and environmental impact assessment of green concrete prepared with PVC waste powder: A step towards sustainable approach | Manjunatha, M. and Seth, Dinesh and KVGD, Balaji and A, Bharath | Case Studies in Construction Materials | 2022 | Scopus |  | 17 | The primary objective of this study is to offer a comparative picture to assess the potential environmental impact and to reduce the energy required for concrete preparation. For this investigation, concrete is prepared with industrial wastes like PVC waste powder (PWP) and ground granulated blast furnace slag (GGBS) vis-a-vis conventional concrete. This investigation mainly focuses on the experimental study and environmental impacts of green versus conventional concrete using the life cycle assessment (LCA) approach. LCA models are prepared for green concrete by considering industrial waste by-products materials like GGBS and PWP. For this study, green concrete is considered by using 30% constant GGBS for all the mixes. In contrast, PWP is considered in varying percentages like 0%, 5%, 10%, 15%, 20%, 25%, and 30% by weight of cement and compared with conventional concrete prepared. To compare the environmental impacts of green and conventional concrete, initially, authors compared the physical and chemical properties of materials, fresh and hardened properties of concrete for all the mixes. Based on test results, LCA models are prepared by using SimaPro software and the Ecoinvent database. The originality of this study lies in offering a comparative picture for researchers and practitioners. Experimental investigation of this study exhibits that concrete prepared with PWP (15–20%) and fixed contents of GGBS helps to improve the structural performance and durability properties of green concrete. This investigation also indicates that green concrete prepared with PWP and GGBS helps to reduce environmental damage substantially. © 2022 The Authors | Article | 10.1016/j.cscm.2022.e01404 |  | https://www.scopus.com/inward/record.uri?eid=2-s2.0-85135884402&doi=10.1016%2fj.cscm.2022.e01404&partnerID=40&md5=fed1bba3ad601acee4a30046c3dbdc60 |  | Environmental impact assessment; Green concrete; Ground granulated blast furnace slag; Life cycle assessment; PVC waste powder | Blast furnaces; Concrete products; Environmental impact assessments; Polyvinyl chlorides; Slags; Software testing; Conventional concrete; Energy; Engineering properties; Green concrete; Ground granulated blast furnace slag; Life cycle assessment; Life cycle assessment model; Primary objective; PVC waste powder; PVC wastes; Life cycle |  |  | English | Cited by: 48; All Open Access, Gold Open Access | Duplicado | [21 empty] | duplicado | remocao pre-triagem (nao e criterio de exclusao)
Techno-Economic and Environmental Analysis of Decommissioned Flowline, Umbilical, and Tubular for Breakwaters | Zhang, Xihong and Biswas, Wahidul K. and Watt, Andy and Philip, Lendyn and Sadler, Shaun | Buildings | 2023 | Scopus |  | 13 | This paper presents the application of recycled tubular, flowline, and umbilical in coastal protection structures. Flowline and tubular are found to improve the load resistance capacity of concrete beams. Embedment of flowline, umbilical, and tubular into concrete beams would be beneficial to the structural performance, which do not noticeably alter the initial cracking strength of the concrete beam but will provide good post-cracking resistance. A techno-economic analysis was performed, which revealed that coastal protection concrete structures with decommissioned components accounting for more than 25% of the concrete weight could be both economically viable and environmentally friendly options. Since global warming is the most dominant environmental impact (i.e., 63%), recycling these decommissioned components from offshore structures could impose positive environmental impacts. Given the limited supply of construction materials in the remote coastal area as well as its proximity to decommissioned oil and gas rig sites, these decommissioned components could have great potential for use as construction materials in the coastal areas adjacent to the oil exploration. This preliminary study finds no showstopper for the concept of recycling the mentioned decommissioned components as coastal protection concrete structures from structural performance, environmental impact, and economic perspectives. © 2023 by the authors. | Article | 10.3390/buildings13010225 |  | https://www.scopus.com/inward/record.uri?eid=2-s2.0-85146719137&doi=10.3390%2fbuildings13010225&partnerID=40&md5=2d34d0708d4ca6b8fd741f68a96217a2 |  | concrete structures environmental impacts; decommissioned components; eco-efficiency; life-cycle assessment |  |  |  | English | Cited by: 2; All Open Access, Gold Open Access, Green Open Access | Duplicado | [21 empty] | duplicado | remocao pre-triagem (nao e criterio de exclusao)
Environmental impact assessment of alkali-activated materials: Examining impacts of variability in constituent production processes and transportation | Komkova, Anastasija and Habert, Guillaume | Construction and Building Materials | 2023 | Scopus |  | 363 | This study compares the environmental impacts of blast furnace slag-, fly ash-, and metakaolin-based alkali-activated concretes with Portland cement (PC) concretes using life cycle assessment methodology. The variability in production processes of mix constituents across Europe and uncertainty associated with transportation distances are evaluated for both types of concrete. The recent data on soluble sodium silicates production was obtained from European manufacturers. Results show that alkali-activated materials have up to 57 % lower CO2 eq. emissions than PC concretes, while activators contribute between 13 % and 33 % to the total GWP of AA concrete mixes, depending on mix design. This paper concludes that taking into account variability in production technologies of precursors and activators, as well as of PC, alkali-activated materials still have lower CO2 eq. emissions than PC concretes. © 2022 The Authors | Article | 10.1016/j.conbuildmat.2022.129032 |  | https://www.scopus.com/inward/record.uri?eid=2-s2.0-85142668423&doi=10.1016%2fj.conbuildmat.2022.129032&partnerID=40&md5=e5e70d20d418f691d119b59677576464 |  | Alkali-activated materials (AAM); Blast furnace slag; Fly ash; Life cycle assessment (LCA); Life cycle impact uncertainty; Life cycle inventory variability; Metakaolin; Portland cement; Sodium silicates; Transportation | Blast furnaces; Carbon dioxide; Environmental impact assessments; Fly ash; Materials handling; Portland cement; Silicates; Slags; Sodium compounds; Activated materials; Alkali-activated; Alkali-activated material; Life cycle assessment; Life cycle impact uncertainty; Life cycle impacts; Life Cycle Inventory; Life cycle inventory variability; Metakaolins; Sodium silicate; Uncertainty; Life cycle |  |  | English | Cited by: 51; All Open Access, Green Open Access, Hybrid Gold Open Access | Duplicado | [21 empty] | duplicado | remocao pre-triagem (nao e criterio de exclusao)
Mechanical performance after high-temperature exposure and Life Cycle Assessment (LCA) according to unit of stored energy of alternative mortars to Portland cement | Ramón-Álvarez, I. and Batuecas, E. and Sánchez-Delgado, S. and Torres-Carrasco, M. | Construction and Building Materials | 2023 | Scopus |  | 365 | Decoupling energy demand has led to the importance of energy storage for increasing the capacity of renewable energy power plants. In this field, Portland cement (PC) concrete is proving to be a promising way to store energy as it can be used as sensible thermal energy storage (TES) medium in concentrated solar power (CSP) technology. However, the high energy and water consumption involved in the PC manufacturing process makes it necessary to develop new alternatives. Thus, alkali-activated materials (AAM) and hybrid materials (HM) were manufactured using blast furnace slag and glass waste (GW) to replace the PC and the sand in concretes respectively in order to study their feasibility as TES media in parabolic through CSP systems. The viability of these proposed new systems was tested from a mechanical point of view, while taking into account the environmental aspect using Life Cycle Assessment (LCA) methodology to study carbon and water footprints. The new systems were exposed to high temperature (up to 500 °C), showing better performance than the ordinary PC under high temperatures, and their mechanical properties were not affected at all. After thermal treatment the alternatives show improvements of up to 79% compared to the PC reference sample. Furthermore, in terms of LCA analysis, it was concluded that TES systems with partial (HM) or total (AAM) substitution of PC by using by-products improve water use up to 40% when an AAM material includes GW as a recycled aggregate in its composition. Results likewise revealed a more than 100% reduction in the carbon footprint. These results open a new gate for the study of materials as TES since the alternatives to PC are more promising from an operational and environmental point of view. © 2022 The Author(s) | Article | 10.1016/j.conbuildmat.2022.130082 |  | https://www.scopus.com/inward/record.uri?eid=2-s2.0-85144304364&doi=10.1016%2fj.conbuildmat.2022.130082&partnerID=40&md5=1c8137d5bd9d453819539fe8485e24ac |  | Alkali-activated materials; Energy storage; Hybrid mortars; Life Cycle Assessment (LCA) | Blast furnaces; Carbon footprint; Concentrated solar power; Concretes; Heat storage; Hybrid materials; Life cycle; Portland cement; Slags; Solar energy; Storage (materials); Activated materials; Alkali-activated; Alkali-activated material; Concentrated solar power; Glass wastes; Hybrid mortar; Hybrids material; Life cycle assessment; Storage medium; Thermal energy storage; Mortar |  |  | English | Cited by: 15; All Open Access, Green Open Access, Hybrid Gold Open Access | Duplicado | [21 empty] | duplicado | remocao pre-triagem (nao e criterio de exclusao)
Engineering properties and lifecycle impacts of Pervious All-Road All-weather Multilayered pavement | Singh, Avishreshth and Biligiri, Krishna Prapoorna and Sampath, Prasanna Venkatesh | Resources, Conservation and Recycling | 2022 | Scopus |  | 180 | Conversion of pervious natural ground into impermeable pavement systems has caused severe environmental impacts such as urban heat islands, increased infrastructure-related greenhouse gas (GHG) emissions and energy consumption, and runoff generation / flashfloods during rainfall events. These phenomena can be addressed with the use of pervious concrete pavement (PCP) systems, which have gained acceptance as sustainable alternatives to conventional materials. However, implementation of PCP technology is limited to low-volume roads, sidewalks, and parking lots attributed to low strength and the need for high quality control during construction compared to traditional pavements along with limited understanding on the end-of-life significance due to the green PCP product. Therefore, the major objective of this research was to develop a pavement system with superior structural and hydrological performance characteristics over traditional PCP, while also quantifying the energy consumed, amount of GHG produced, and costs associated with its design and construction. Thus, a Pervious All-Road All-weather Multilayered pavement (PARAMpave) was conceptualized and designed that comprised a 300 mm square paver block created with a 60 mm lower structural layer overlaid with a 30 mm water-draining surface wearing course pervious concrete layer. The major properties of PARAMpave products included porosity ranging from 17% to 24%, permeability varying from 0.77 cm/s to 1.33 cm/s, and flexural strength between 4.83 MPa and 6.13 MPa, indicating their improved structural and hydrological performance compared to traditional designs. Further, a cradle-to-gate lifecycle approach was utilized to perform a comparative evaluation between PARAMpave and Portland cement concrete (PCC) paver blocks. The PARAMpave products consumed lower energy (8.22% to 8.51%) and emitted lower GHGs (8.23% to 8.43%) compared to PCC blocks of similar dimensions. Additionally, PARAMpave blocks were about 10% cheaper and almost 10% lighter than a PCC paver block. The reduction in GHG emissions, energy consumption, and capital costs indicate that PARAMpave blocks are a sustainable class of roadway products. Also, the strength and permeability magnitudes of PARAMpave indicate that they have high potential for applications in different road classes and diversified weather conditions. © 2022 | Article | 10.1016/j.resconrec.2022.106186 |  | https://www.scopus.com/inward/record.uri?eid=2-s2.0-85123346686&doi=10.1016%2fj.resconrec.2022.106186&partnerID=40&md5=4ac51190e955b35e72091256b16db365 |  | Cost analysis; Flexural strength; Lifecycle assessment; Permeability; Pervious concrete paver blocks | Bending strength; Cost benefit analysis; Cost engineering; Costs; Energy utilization; Environmental impact; Gas emissions; Greenhouse gases; Pavements; Portland cement; Quality control; carbon monoxide; concrete; nitrous oxide; pervious concrete pavement; polyvinylchloride; unclassified drug; Concrete pavers; Cost analysis; Life Cycle Assessment (LCA); Multi-layered; Pavement systems; Permeability; Pervious concrete; Pervious concrete pavements; Pervious concrete paver block; Portland cement con |  |  | English | Cited by: 22; All Open Access, Bronze Open Access | Duplicado | [21 empty] | duplicado | remocao pre-triagem (nao e criterio de exclusao)
Electrochemical response and effect evaluation of high belite sulphoaluminate cement combined with red mud-fly ash on solidification of Cu2+-contaminated kaolin | Wen, Wang and Jia, Lijun and Xie, Jun and Zhao, Wenjing and Feng, Huimin and Cao, Dehua and Sun, Funan and Han, Pengju and Bai, Xiaohong and He, Bin | Case Studies in Construction Materials | 2022 | Scopus |  | 17 | In this paper, the solidification of Cu2+-contaminated kaolin by high belite sulphoaluminate cement (HBSC) combined with red mud (RM) and fly ash (FA) was investigated. The effects of solidification/stabilization (S/S) and its electrochemical responses were experimentally explored by mixing RM and FA as the main raw materials with small amounts of low-energy HBSC and quicklime serving as solidifiers of heavy metal contaminated soil. The solidification mechanism of the solidifier on Cu2+ and its solidification effect were then systematically investigated by analyzing the unconfined compressive strength (UCS) of the solidified body, toxic leaching, permeation characteristics, and surfaces morphologies. The study of the electrochemical response of the solidified body during the solidifying and remediation process allowed the development of an evaluation method for repairing the effect of Cu2+-contaminated kaolin based on electrochemical impedance spectroscopy (EIS). The results showed that the strength, impermeability, and leaching toxicity of solid waste co-HBSC solidifying of contaminated soil met industrial requirements. The incorporation of low energy consumption HBSC generated a mass ratio of RM to FA of 8:2 with the best solidification effect. Heavy metals can be absorbed by chemical precipitation, displacement reactions, and encapsulation by hydration gels. In addition, the electrochemical impedance characteristics of the solidified bodies were found consistent with the conventional evaluation of the solidification effect. In sum, HBSC synergistic solid waste solidifier looks very promising for use in the S/S remediation of Cu2+-contaminated soil. © 2022 The Authors | Article | 10.1016/j.cscm.2022.e01497 |  | https://www.scopus.com/inward/record.uri?eid=2-s2.0-85138450020&doi=10.1016%2fj.cscm.2022.e01497&partnerID=40&md5=98af0c1df98ecc31ceee6633d619f60c |  | Cu<sup>2+</sup>-contaminated soil; Electrochemical impedance spectroscopy; Life cycle assessment; Solidifying agent; Unconfined compressive strength | Compressive strength; Energy utilization; Fly ash; Heavy metals; Leaching; Life cycle; Lime; Precipitation (chemical); Remediation; Soil cement; Soil pollution; Soils; Solidification; Contaminated soils; Cu2+-contaminated soil; Electrochemical response; Electrochemical-impedance spectroscopies; Life cycle assessment; Red mud; Solidification effect; Solidifying agent; Sulphoaluminate cement; Unconfined compressive strength; Electrochemical impedance spectroscopy |  |  | English | Cited by: 15; All Open Access, Gold Open Access | Duplicado | [21 empty] | duplicado | remocao pre-triagem (nao e criterio de exclusao)
Life-cycle assessment and sensitivity analysis of a clayey sediment-based geopolymer concrete | Monteiro, L. and Yáñez-Godoy, H. and Saliba, J. and Saiyouri, N. | Life-Cycle of Structures and Infrastructure Systems - Proceedings of the 8th International Symposium on Life-Cycle Civil Engineering, IALCCE 2023 | 2023 | Scopus | 3618 – 3625 |  | This article evaluates, through a life cycle assessment (LCA), the environmental impacts of a sediment-based geopolymer mortar mixed with alkaline reagents. The obtained results were compared to the use of classic Ordinary Portland Cement (OPC) for treating dredged sediment with similar compressive strength. Dredging methods as well as transport were taken into account in addition to the mix-design and fabrication methods. In order to quantify the sensibility of the chosen hypothesis, a sensitivity analysis was also conducted to make the methodology more robust. Throughout the analysis, it could be concluded that the use of alkaline reagent reduces the impact on climate change but does not lead to better impact results than OPC for all other categories considered. Therefore, the use of alternative local precursors is not sufficient and market potential of geopolymer mortars will depend on an alternative to the alkaline reagents currently used for geopolymerization. © 2023 The Author(s). | Conference paper | 10.1201/9781003323020-443 |  | https://www.scopus.com/inward/record.uri?eid=2-s2.0-85186591125&doi=10.1201%2f9781003323020-443&partnerID=40&md5=6e3c0ae9785416a07a1c65b1723f7d3f |  |  | Climate change; Compressive strength; Concretes; Environmental impact; Geopolymers; Inorganic polymers; Life cycle; Mortar; Portland cement; Sediments; Alkaline reagents; Dredged sediments; Fabrication method; Geopolymer concrete; Geopolymer mortars; Geopolymerization; Market potential; Mix design methods; Ordinary Portland cement; Sensitivity analysis |  |  | English | Cited by: 1; All Open Access, Green Open Access, Hybrid Gold Open Access | Duplicado | [21 empty] | duplicado | remocao pre-triagem (nao e criterio de exclusao)
Life Cycle Assessment of Advanced Building Components towards NZEBs | Antypa, Despoina and Petrakli, Foteini and Gkika, Anastasia and Voigt, Pamela and Kahnt, Alexander and Böhm, Robert and Suchorzewski, Jan and Araújo, Andreia and Sousa, Susana and Koumoulos, Elias P. | Sustainability (Switzerland) | 2022 | Scopus |  | 14 | The building sector accounts for 40% of the total energy consumed in Europe at annual basis, together with the relevant Greenhouse Gas (GHG) emissions. In order to mitigate these impacts, the concept and establishment of the Nearly Zero Energy Buildings (NZEBs) is under continuous and intensive research. In fact, as the energy used for buildings’ operation becomes more efficient, impacts resulting from the buildings’ embodied energy become of more importance. Therefore, the selection of building materials and components is of high significance, as these affect the energy performance and potential environmental impacts of the building envelopes. The objective of this study is to perform a preliminary Life Cycle Assessment (LCA) on advanced multifunctional building components, aiming to achieve lower embodied emissions in NZEBs. The advanced components analyzed are composite panels for facade elements of building envelopes, providing thermal efficiency. The design of sustainable building envelope systems is expected to upgrade the overall environmental performance of buildings, including the NZEBs. The findings of this study constitute unambiguous evidence on the need for further research on this topic, as substantial lack of data concerning embodied impacts is presented in literature, adding to the growing discussion on NZEBs at a whole life cycle perspective across Europe. This research has shown that the electricity required from the manufacturing phase of the examined building components is the main contributor to climate change impact and the other environmental categories assessed. Sensitivity analysis that has been performed indicated that the climate change impact is highly depended on the electricity grid energy mix across Europe. Taking into account the current green energy transition by the increase of the renewable energy sources in electricity production, as well as the future upgrade of the manufacturing processes, it is expected that this climate change impact will be mitigated. Finally, the comparison between the CLC thermal insulator and other foam concretes in literature showed that the materials of the building components examined do not present any diversions in terms of environmental impact. © 2022 by the authors. | Article | 10.3390/su142316218 |  | https://www.scopus.com/inward/record.uri?eid=2-s2.0-85143598646&doi=10.3390%2fsu142316218&partnerID=40&md5=ce3626087e7f1d81f40840eac96fd306 |  | building components; Life Cycle Assessment; NZEB; sustainability; thermal insulation | Europe; building construction; climate change; insulation; life cycle analysis; sustainability |  |  | English | Cited by: 6; All Open Access, Gold Open Access | Duplicado | [21 empty] | duplicado | remocao pre-triagem (nao e criterio de exclusao)
Life cycle assessment of an integrated system UASB/anaerobic biofilter with constructed wetlands and filter mixed with reactive support in the treatment of urban effluents; [Avaliação do ciclo de vida de um sistema integrado UASB/biofiltro anaeróbio com wetlands construídos e filtro misto com suporte reativo no tratamento de efluentes urbanos] | Sosa, Eduardo Ezequiel and Colares, Gustavo Stolzenberg and Conrad, Igor Ricardo and Kroth, Gabriela Caroline and Rodriguez, Adriane Lawisch and Mesacasa, Letícia and Fochi, Deison Antonio Taufer and Teixeira, Daniel Brinckmann and Oliveira, Fábio and Machado, Ênio Leandro | Engenharia Sanitaria e Ambiental | 2023 | Scopus |  | 28 | This research studied the environmental impact of the UASB/anaerobic biofilter system (anaerobic sludge blanket reactor — UASB/ABF) + floating-type constructed wetland (FCW) + vertical flow constructed wetland — microbial fuel cell (FVCW-MFC) + mixed filter with reactive support (MFRS), applied for pilot-scale remediation of urban effluents on a university campus. Scenarios for proposed changes to the settings of the wastewater treatment plant (WTP) were made (Scenarios 2 and 3). The Scenario 1 system was operated in pulses, with the application of 2.9 m3 of university campus effluent per week. Energy required for pumping in the pilot scale unit (Scenario 1) and for potential application with runoff flow (Scenario 2) were inventoried, considering materials for construction and processing, especially with the control of pollutant load in liquid and atmospheric effluents. The SimaPro 8.0.4 software was used, with a functional unit of 2.9 m3 week-1 of effluent and a reference flow of 20 years. The results showed a contribution of 84.8% (in single score — Pt) for the system’s construction materials, as well as 15.2% for the operation of the Scenario 2 system, without the use of electricity for pumping. Scenario 3, on the other hand, showed that replacing fiberglass tanks with fiber cement tanks could help reduce environmental impacts during the construction phase of the system by up to 58.6% in terms of energy use and up to 80% in emissions of carcinogenic pollutants. © 2023, ABES - Associacao Brasileira de Engenharia Sanitaria e Ambiental. All rights reserved. | Article | 10.1590/S1413-415220220247 |  | https://www.scopus.com/inward/record.uri?eid=2-s2.0-85177080187&doi=10.1590%2fS1413-415220220247&partnerID=40&md5=e7fab24b6a03c4b4c6fb382c49b0392c |  | constructed wetlands; life cycle assessment; sustainability |  |  |  | Portuguese | Cited by: 1; All Open Access, Gold Open Access | Duplicado | [21 empty] | duplicado | remocao pre-triagem (nao e criterio de exclusao)
Employing a Socio-Technical System Approach in Prospective Life Cycle Assessment: A Case of Large-Scale Swedish Sustainable Aviation Fuels | Lai, Yat Yin and Karakaya, Emrah and Björklund, Anna | Frontiers in Sustainability | 2022 | Scopus |  | 3 | Ambitious fossil-free targets imposed on the aviation industry worldwide demand a large volumetric supply of sustainable aviation fuel (SAF) to meet. Sweden's commitment to a 30% volume SAF blending target by 2030 attracts interest in local production. However, the sustainability of local production is largely unknown. Addressing this gap, we aim to explore potential SAF technology pathways and assess their environmental performances in Sweden. To do so, we utilize a socio-technical system (STS) approach for pathways selection and prospective life cycle assessment (LCA) for environmental impact assessment. As a result, we identify two lignocellulosic-based and two electrofuel-based pathways and evaluate their global warming potential, mineral depletion potential, ionizing radiation, land use, freshwater ecotoxicity and human toxicity impact in comparison to jet fuel. Our findings show that the well-to-wake global warming potential (100 years) of 30% SAF is on average 20% lower than that of jet fuel, with non-carbon dioxide species emitted in flight being the major contributors, prompting the need for urgent research efforts to mitigate their potential impacts. Under the assumption that no burdens are allocated to waste material used as feedstock, lignocellulosic-based 100% SAF has a well-to-pump climate impact (100 years) ranging from 0.6 to 1.5 g CO2−eq/MJ compared to jet fuel's 10.5 g CO2−eq/MJ. In contrast, the well-to-pump climate impact (100 years) of electrofuel-based 100% SAF (ranging from 7.8 to 8.2 g CO2−eq/MJ) is only marginally lower than that of jet fuel, mainly attributed to emissions from steel and concrete produced for wind turbine manufacturing. In general, the use of electricity generated by wind power could shift the potential environmental burden associated with jet fuel from global warming to mineral depletion, land use, freshwater ecotoxicity and human toxicity. The STS approach underscores the need to prioritize changes in systems underpinning SAF production, in turn supporting policy and investment decision making. Copyright © 2022 Lai, Karakaya and Björklund. | Article | 10.3389/frsus.2022.912676 | LAI et al., 2022.pdf | https://www.scopus.com/inward/record.uri?eid=2-s2.0-85144335884&doi=10.3389%2ffrsus.2022.912676&partnerID=40&md5=d12cfb5017f81ecbc894c1e824697968 |  | biogenic carbon dioxide; black liquor; emerging technologies; Fischer-Tropsch (synthesis); forest residue; hydrogen; sustainability transition; well-to-wake analysis |  |  |  | English | Cited by: 17; All Open Access, Gold Open Access | Duplicado | [21 empty] | duplicado | remocao pre-triagem (nao e criterio de exclusao)
An Integrated Environmental Assessment of MSW Management in a Large City of a Developing Country: Taking the First Steps Towards a Circular Economy Model | Lara-Topete, Gary Ossmar and Yebra-Montes, Carlos and Orozco-Nunnelly, Danielle A. and Robles-Rodríguez, Carlos Eduardo and Gradilla-Hernández, Misael Sebastián | Frontiers in Environmental Science | 2022 | Scopus |  | 10 | Most of the municipal solid waste (MSW) in developing countries ends up in landfills. For example, more than 95% of the MSW generated in Latin America is disposed of in some type of landfill. Factors such as high organic compositions, low recycling rates and poor control over the disposal sites greatly increase the environmental impacts associated with MSW management in this region, resulting in increased emissions of greenhouse gases (GHGs) and runoff of leachates. Therefore, local governments in Latin America are making efforts to transition to more “circular” management models for MSW. This is the case in the Guadalajara Metropolitan Area (GMA), the third most populous city in Mexico, where the implementation of the following two mechanical biological treatment (MBT) alternatives are being considered: 1) a high-capacity mechanical sorting facility with no biological treatment and 2) a medium-capacity mechanical sorting facility coupled with a composting process. Thus, the aim of the present study was to assess the environmental performance of the current MSW management system (baseline) as compared to the two potential MBT alternatives through life cycle assessment (LCA) and sensitivity analyses. Furthermore, by using a SWOT analysis, this study aimed to provide insights into the main economical, sociocultural, legal, political and technological/infrastructure challenges that need to be overcome in the GMA, as well as other cities in developing countries, in order to transition to circular MSW management models. An assessment of global warming potential (measured in Gg CO2-eq/year) indicated that the current MSW management system (baseline) results in the emission of 111.21 Gg CO2-eq/year, while the two potential alternative scenarios displayed a net emissions reduction of 24 and 34%, respectively, due to material recycling and the substitution of petroleum coke with refuse-derived fuel (RDF) in cement kilns. When evaluating abiotic resource depletion (measured in Gg Sb-eq/year), the potential alternative scenarios both outperformed the baseline with savings increases between 3,380 and 3,501%. This result is largely attributed to the decrease in fossil fuel consumption (due to the substitution of petroleum coke with RDF), which provides a potential reduction of 5.62 Gg Sb-eq/year. The sensitivity analysis revealed that several key parameters, such as the fraction of food and plastic wastes in the MSW, can alter the scenario rankings. Recycling of the recovered materials and treatment of the organic fraction were found to be key strategies for a reduction in direct environmental impacts. Additionally, better management of waste picker activities, standardization of landfill operations and enhancement of material separation and selective collection must be addressed prior to the introduction of new treatment technologies. The results of the study herein can assist in the formation of policies to improve the feasibility of MBT implementation and drive the first steps towards a circular economy model in the GMA, as well as other cities within Latin American and Caribbean regions with similar characteristics. Copyright © 2022 Lara-Topete, Yebra-Montes, Orozco-Nunnelly, Robles-Rodríguez and Gradilla-Hernández. | Article | 10.3389/fenvs.2022.838542 |  | https://www.scopus.com/inward/record.uri?eid=2-s2.0-85139128585&doi=10.3389%2ffenvs.2022.838542&partnerID=40&md5=99e117e03b458ccee7490ace440cdeb2 |  | circular ecomomy; developing country; life-cycle assessment; MBT; MSW |  |  |  | English | Cited by: 16; All Open Access, Gold Open Access, Green Open Access | Duplicado | [21 empty] | duplicado | remocao pre-triagem (nao e criterio de exclusao)
Utilization of off-specification fly ash in preparing ultra-high-performance concrete (UHPC): Mixture design, characterization, and life-cycle assessment | Du, Jiang and Liu, Zhuo and Christodoulatos, Christos and Conway, Matthew and Bao, Yi and Meng, Weina | Resources, Conservation and Recycling | 2022 | Scopus |  | 180 | This paper presents feasibility and benefits of utilizing off-specification fly ash (OSFA), which would have otherwise been landfilled, in preparing ultra-high-performance concrete (UHPC). Effects of mixture design variables, including OSFA content, water-to-binder ratio, and slag content, on compressive and flexural properties of UHPC were tested. Experimental results showed that UHPC with proper combination of OSFA and slag achieved desired compressive and flexural strengths, as well as low autogenous shrinkage and leachability of heavy metals. The underlying mechanisms of property development were investigated through isothermal calorimetry, thermogravimetric analysis, and X-ray diffraction. Results indicated that use of OSFA retarded hydration reactions, but incorporation of slag effectively suppressed adverse effects of OSFA. Economic and environmental analysis showed that use of OSFA greatly reduced the life-cycle cost, carbon footprint, and embodied energy consumption of UHPC. This study develops a new avenue for valorization of OSFA and development of cost-effective and eco-friendly UHPC. © 2021 | Article | 10.1016/j.resconrec.2021.106136 | DU et al., 2022.pdf | https://www.scopus.com/inward/record.uri?eid=2-s2.0-85122319783&doi=10.1016%2fj.resconrec.2021.106136&partnerID=40&md5=705e2cde115612cd79a38ed45aa32305 |  | Carbon emission; Off-specification fly ash (OSFA); Solid waste; Sustainable material; Ultra-high-performance concrete (UHPC) | Bending strength; Carbon footprint; Compressive strength; Concrete mixtures; Cost benefit analysis; Cost effectiveness; Energy utilization; Heavy metals; High performance concrete; Life cycle; Mixtures; Shrinkage; Slags; Specifications; Thermogravimetric analysis; concrete; ultra high performance concrete; unclassified drug; Carbon emissions; Compressive properties; Concrete mixture designs; Design variables; Fly ash content; Mixture design; Off-specification fly ash; Sustainable materials; Ultr |  |  | English | Cited by: 103; All Open Access, Bronze Open Access | Duplicado | [21 empty] | duplicado | remocao pre-triagem (nao e criterio de exclusao)
Minimizing the Global Warming Potential with Geopolymer-Based Insulation Material with Miscanthus Fiber | Witzleben, Steffen | Polymers | 2022 | Scopus |  | 14 | Approximately 45% of global greenhouse gas emissions are caused by the construction and use of buildings. Thermal insulation of buildings in the current context of climate change is a well-known strategy to improve the energy efficiency of buildings. The development of renewable insulation material can overcome the drawbacks of widely used insulation systems based on polystyrene or mineral wool. This study analyzes the sustainability and thermal conductivity of new insulation materials made of Miscanthus x giganteus fibers, foaming agents, and alkali-activated fly ash binder. Life cycle assessments (LCA) are necessary to perform benchmarking of environmental impacts of new formulations of geopolymer-based insulation materials. The global warming potential (GWP) of the product is primarily determined by the main binder component sodium silicate. Sodium silicate’s CO2 emissions depend on local production, transportation, and energy consumption. The results, which have been published during recent years, vary in a wide range from 0.3 kg to 3.3 kg CO2-eq. kg−1. The overall GWP of the insulation system based on Miscanthus fibers, with properties according to current thermal insulation regulations, reaches up to 95% savings of CO2 emissions compared to conventional systems. Carbon neutrality can be achieved through formulations containing raw materials with carbon dioxide emissions and renewable materials with negative GWP, thus balancing CO2 emissions. © 2022 by the author. | Review | 10.3390/polym14153191 |  | https://www.scopus.com/inward/record.uri?eid=2-s2.0-85137107720&doi=10.3390%2fpolym14153191&partnerID=40&md5=8404b8d39b7d03c26db78a46a2955cb6 |  | fiber composites; geopolymer; Miscanthus; thermal insulation materials | Carbon dioxide; Energy efficiency; Energy utilization; Fly ash; Gas emissions; Geopolymers; Global warming; Greenhouse gases; Inorganic polymers; Life cycle; Mineral wool; Silicates; Sodium compounds; Sustainable development; 'current; CO 2 emission; Fibre composites; Geopolymer; Global warming potential; Insulation materials; Insulation system; Miscanthus; Sodium silicate; Thermal insulation materials; Thermal insulation |  |  | English | Cited by: 15; All Open Access, Gold Open Access, Green Open Access | Duplicado | [21 empty] | duplicado | remocao pre-triagem (nao e criterio de exclusao)
Cross-laminated timber for building construction: A life-cycle-assessment overview | Younis, Adel and Dodoo, Ambrose | Journal of Building Engineering | 2022 | Scopus |  | 52 | The building industry is a large contributor to greenhouse gas (GHG) emissions and a vast consumer of natural resources. It is estimated that, in the next 40 years, around 415 Gt of CO2 will be released as a result of global construction activities. Therefore, improvements in construction technologies are essential to reduce GHG emissions and thereby attain national and international goals to mitigate climate change. Cross-laminated timber (CLT) has emerged as an innovative alternative material to steel/concrete in building construction, given its relatively low carbon footprint, not to mention its high strength-to-weight ratio, simple installation, and aesthetic features. CLT is a structural composite panel product developed in the early 1990s, and the contemporary generation of CLT buildings are yet to reach the end of their service life. Accordingly, there has been growing interest to understand and optimize the performance of CLT in building construction. In view of that, this paper presents an overview on the feasibility of using CLT in buildings from a life-cycle assessment (LCA) standpoint. The authors performed a brief review on LCA studies conducted in the past decade pertaining to the carbon footprint of CLT buildings. On average, the findings of these studies revealed about 40% reduction in carbon footprint when using CLT in lieu of conventional construction materials (steel/concrete) for multi-story buildings. Furthermore, the paper explores the challenges associated with conducting LCA on CLT buildings, identifies the gaps in knowledge, and outlines directions for future research. © 2022 The Authors | Review | 10.1016/j.jobe.2022.104482 |  | https://www.scopus.com/inward/record.uri?eid=2-s2.0-85128237766&doi=10.1016%2fj.jobe.2022.104482&partnerID=40&md5=3f9a2cd602132eec067a128bb9ad5309 |  | Carbon footprint; Climate change; Cross-laminated timber; Life cycle assessment; Sustainable multi-story construction | Building materials; Buildings; Climate change; Construction; Construction industry; Emission control; Gas emissions; Greenhouse gases; Laminating; Life cycle; Timber; Building construction; Cross laminated; Cross-laminated timber; Greenhouse gas emissions; In-buildings; Laminated timber; Steel concrete; Story construction; Sustainable multi-story construction; Timber buildings; Carbon footprint |  |  | English | Cited by: 79; All Open Access, Green Open Access, Hybrid Gold Open Access | Duplicado | [21 empty] | duplicado | remocao pre-triagem (nao e criterio de exclusao)
Multi-Objective Prediction of the Mechanical Properties and Environmental Impact Appraisals of Self-Healing Concrete for Sustainable Structures | Onyelowe, Kennedy C. and Ebid, Ahmed M. and Riofrio, Ariel and Baykara, Haci and Soleymani, Atefeh and Mahdi, Hisham A. and Jahangir, Hashem and Ibe, Kizito | Sustainability (Switzerland) | 2022 | Scopus |  | 14 | As the most commonly used construction material, concrete produces extreme amounts of carbon dioxide (CO2) yearly. For this resulting environmental impact on our planet, supplementary materials are being studied daily for their potentials to replace concrete constituents responsible for the environmental damage caused by the use of concrete. Therefore, the production of bio-concrete has been studied by utilizing the environmental and structural benefit of the bacteria, Bacillus subtilis, in concrete. This bio-concrete is known as self-healing concrete (SHC) due to its potential to trigger biochemical processes which heal cracks, reduce porosity, and improve strength of concrete throughout its life span. In this research paper, the life cycle assessment (LCA) based on the environmental impact indices of global warming potential, terrestrial acidification, terrestrial eco-toxicity, freshwater eco-toxicity, marine eco-toxicity, human carcinogenic toxicity, and human non-carcinogenic toxicity of SHC produced with Bacillus subtilis has been evaluated. Secondly, predictive models for the mechanical properties of the concrete, which included compressive (Fc), splitting tensile (Ft), and flexural (Ff) strengths and slump (S), have been studied by using artificial intelligence techniques. The results of the LCA conducted on the multiple data of Bacillus subtilis-based SHC mixes show that the global warming potential of SHC-350 mix (350 kg cement mix) is 18% less pollutant than self-healing geopolymer concrete referred to in the literature study. The more impactful mix in the present study has about 6% more CO2 emissions. In the terrestrial acidification index, the present study shows a 69–75% reduction compared to the literature. The results of the predictive models show that ANN outclassed GEP and EPR in the prediction of Fc, Ft, Ff, and S with minimal error and overall performance. © 2022 by the authors. | Article | 10.3390/su14159573 |  | https://www.scopus.com/inward/record.uri?eid=2-s2.0-85137197144&doi=10.3390%2fsu14159573&partnerID=40&md5=5a83a0bfcd4d6075643259f47befe2d8 |  | Bacillus subtilis; concrete strength and workability; environmental impact; life cycle assessment (LCA); self-healing concrete (SHC); sustainable construction; sustainable environment | environmental impact |  |  | English | Cited by: 35; All Open Access, Gold Open Access | Duplicado | [21 empty] | duplicado | remocao pre-triagem (nao e criterio de exclusao)
Influence of supplementary cementitious materials in sustainability performance of concrete industry: A case study in Hong Kong | Hossain, Md. Uzzal and Dong, Yahong and Ng, S. Thomas | Case Studies in Construction Materials | 2021 | Scopus |  | 15 | Although the use of a few industrial by-products as supplementary cementitious materials (SCMs) is one of the most recognized solutions to produce more durable and sustainable concrete, cost-competitive supply of such materials is of great concern, especially for a resource-scarce city like Hong Kong. In addition, several factors including the mechanical performance, transport distance and allocation of upstream impacts, can offset the environmental gain of concretes produced with such by-products. Other potential material such as volcanic ash, can be an effective alternative of industrial SCMs. However, there is a need to comprehensively demonstrate how this material can enhance the sustainability performance of the concrete industry. In this study, the greenhouse gases (GHG) emissions of using volcanic ash is evaluated and compared with its counterparts such as fly ash and ground granulated blast furnace slag in concrete production using a lifecycle assessment (LCA) technique. Based on the bottom-up approach, an industry level evaluation on GHG emission saving due to the use of different SCMs is conducted. The results show that more than 80 % lower GHG emissions are associated with volcanic ash compared to other SCMs. For the same grade of concrete, volcanic ash can reduce up to 25 % and 19 % of total GHG emissions compared to ordinary Portland cement and SCM concretes, respectively (at the product level). Considering the assumptions described in this study, the results reveal that by substituting 10–50 % industrial SCMs with volcanic ash, 11–37 % more GHG emissions can be reduced from the concrete industry in Hong Kong (at the industry level). The analysis conducted in this study would help source alternative SCMs for further promotion of sustainability in the construction industry of Hong Kong, where majority of SCMs are sourced from different countries. © 2021 The Author(s) | Article | 10.1016/j.cscm.2021.e00659 |  | https://www.scopus.com/inward/record.uri?eid=2-s2.0-85113242952&doi=10.1016%2fj.cscm.2021.e00659&partnerID=40&md5=cc285a8daa28cb4cea90d3c8ba266c76 |  | Concrete industry; Greenhouse gas emissions; Natural pozzolana; Supplementary cementitious materials; Sustainability | Blast furnaces; Concrete products; Construction industry; Fly ash; Greenhouse gases; Industrial emissions; Life cycle; Portland cement; Slags; Sustainable development; Volcanoes; Greenhouse gases (GHG); Ground granulated blast furnace slag; Industrial by-products; Life-cycle assessments; Mechanical performance; Ordinary Portland cement; Supplementary cementitious material; Sustainability performance; Concrete industry |  |  | English | Cited by: 38; All Open Access, Gold Open Access | Duplicado | [21 empty] | duplicado | remocao pre-triagem (nao e criterio de exclusao)
Comparative life cycle assessment of mass timber and concrete residential buildings: A case study in China | Chen, Cindy X. and Pierobon, Francesca and Jones, Susan and Maples, Ian and Gong, Yingchun and Ganguly, Indroneil | Sustainability (Switzerland) | 2022 | Scopus |  | 14 | As the population continues to grow in China’s urban settings, the building sector con-tributes to increasing levels of greenhouse gas (GHG) emissions. Concrete and steel are the two most common construction materials used in China and account for 60% of the carbon emissions among all building components. Mass timber is recognized as an alternative building material to concrete and steel, characterized by better environmental performance and unique structural features. Nonetheless, research associated with mass timber buildings is still lacking in China. Quantifying the emission mitigation potentials of using mass timber in new buildings can help accelerate associated policy development and provide valuable references for developing more sustainable constructions in China. This study used a life cycle assessment (LCA) approach to compare the environmental impacts of a baseline concrete building and a functionally equivalent timber building that uses cross-laminated timber as the primary material. A cradle-to-gate LCA model was developed based on onsite interviews and surveys collected in China, existing publications, and geography-specific life cycle inventory data. The results show that the timber building achieved a 25% reduction in global warming potential compared to its concrete counterpart. The environmental performance of timber buildings can be further improved through local sourcing, enhanced logistics, and manufacturing optimizations. © 2021 by the authors. Licensee MDPI, Basel, Switzerland. | Article | 10.3390/su14010144 |  | https://www.scopus.com/inward/record.uri?eid=2-s2.0-85121719722&doi=10.3390%2fsu14010144&partnerID=40&md5=c9dc35bbcd14295a2f6eaccee3e9d0c3 |  | Building footprint; Built environment; Carbon reduction; Climate change; Embodied carbon; Forest products; Life cycle analysis; Mass timber | China; comparative study; concrete; construction material; global warming; greenhouse gas; life cycle analysis; policy development; spatiotemporal analysis |  |  | English | Cited by: 48; All Open Access, Gold Open Access, Green Open Access | Duplicado | [21 empty] | duplicado | remocao pre-triagem (nao e criterio de exclusao)
Comparison of the environmental performance of ceramic brick and concrete blocks in the vertical seals' subsystem in residential buildings using life cycle assessment | Muneron, Letícia M. and Hammad, Ahmed WA. and Najjar, Mohammad K. and Haddad, Assed and Vazquez, Elaine G. | Cleaner Engineering and Technology | 2021 | Scopus |  | 5 | This work presents an evaluation and comparison of the environmental impacts generated in the vertical sealing subsystem of a single-family residential unit, using the methodology of Life Cycle Assessment (LCA) to evaluate the environmental impacts of ceramic blocks and concrete blocks applied in the same unit. The research is justified by the possibility of using LCA method to increase the sustainability of the construction process. The novelty herein is to identify the critical points (i.e. the respiratory effects, the intensive use of fossil fuels, and the consequent climate changes) in the LCA of the building materials of two types of masonry commonly used in Brazil, namely ceramic blocks and concrete blocks. The method adopted is following the recommendations of ISO 14040 and ISO 14044, including the four main phases. It was also integrated the EcoInvent as an endpoint method and Eco-indicator 99. Ecoinvent is of foreign origin, it does not accurately portray the Brazilian reality, however, it was used because there are still no data at the national level. The Analysis of the environmental impact of particular systems may help select building materials, about the environmental performance at an early designing phase of buildings. Categories were established based on the endpoint categories that are ecosystem quality (EQ), human health (HH), and natural resources (R). This work insight that the ceramic blocks appear to have the highest impacts concerning the R, with 46%, while for the same impact the production of the concrete block represents 69%. There is still a higher environmental impact in the case of masonry in concrete blocks, mainly due to the brick burning stage in the cement manufacturing process. The masonry in ceramic bricks has its highest impact due to the step of burning the bricks. It is noted that both construction methods have the same critical points, however, the analysis of the environmental impact of particular systems may help select building materials, concerning the environmental performance in the early project phase. As a scientific contribution this study shows that LCA methodology can be a very useful and appropriate tool in sustainability studies in the construction industry. It is recognized that despite the inherent limitations of conducting an LCA based on a case study, the results will serve as a benchmark for Brazil brick production. © 2021 | Article | 10.1016/j.clet.2021.100243 |  | https://www.scopus.com/inward/record.uri?eid=2-s2.0-85115991684&doi=10.1016%2fj.clet.2021.100243&partnerID=40&md5=d168aeb96b570d97e87df017d7306989 |  | Building construction; Building life cycle assessment; Construction materials; Environmental impacts; Life cycle assessment; Material life cycle |  |  |  | English | Cited by: 23; All Open Access, Gold Open Access | Duplicado | [21 empty] | duplicado | remocao pre-triagem (nao e criterio de exclusao)
Could a bio-resin and transparent pavement improve the urban environment? An in field thermo-optical investigation and life-cycle assessment | Kousis, I. and Fabiani, C. and Pisello, A.L. | Sustainable Cities and Society | 2022 | Scopus |  | 79 | Pavements affect the urban microclimate and the overall quality of the outdoor environment. Cool pavements, in particular, can guarantee lower surface temperature than conventional ones, e.g. asphalt and concrete. These solutions often comprise reflective coatings placed above existing pavements or more complex configurations, i.e. evaporative and heat harvesting solutions. This study investigates in-field the thermo-optical profiles of cool paving systems made with a novel modified epoxy resin binder. Unlike classic binders, the presented binder is transparent and, when combined with the proper aggregate minimizes its contribution to local surface overheating phenomena. The two novel fields presented herein were found to maintain up to 9.2 °C and 6.4 °C lower surface temperature during daytime and up to 8.4 °C and 4.6 °C lower surface temperature during nighttime as compared to the asphalt and concrete fields, respectively. A cradle-to-gate life cycle assessment showed that the novel binders may also decrease pavements’ footprint on human health and ecosystems, while the application of a CO2 off-set model showed their good potentiality to decrease the corresponding emissions. The novel binders, that unlike typical cool paving applications are an integral part of the pavement, are ready to be integrated in real life applications. © 2021 | Article | 10.1016/j.scs.2021.103597 | KOUSIS et al., 2022.pdf | https://www.scopus.com/inward/record.uri?eid=2-s2.0-85124320790&doi=10.1016%2fj.scs.2021.103597&partnerID=40&md5=f4a608de60e41c66dc7057481ce8e423 |  | CO<sub>2</sub> off-sett; Cool pavement; Infield monitoring; Life cycle analysis; Resin binder; Urban heat island | Asphalt; Atmospheric temperature; Binders; Concretes; Epoxy resins; Life cycle; Pavements; Reflective coatings; Surface properties; CO2 off-sett; Cool pavement; In-field; Infield monitoring; Life cycle analysis; Low surface temperature; Resin binders; Thermo-optical; Urban environments; Urban heat island; environmental quality; heat island; life cycle analysis; microclimate; monitoring; pavement; resin; urban area; Carbon dioxide |  |  | English | Cited by: 10; All Open Access, Green Open Access, Hybrid Gold Open Access | Duplicado | [21 empty] | duplicado | remocao pre-triagem (nao e criterio de exclusao)
Wood product carbon substitution benefits: a critical review of assumptions | Howard, Christina and Dymond, Caren C. and Griess, Verena C. and Tolkien-Spurr, Darius and van Kooten, G. Cornelis | Carbon Balance and Management | 2021 | Scopus |  | 16 | Background: There are high estimates of the potential climate change mitigation opportunity of using wood products. A significant part of those estimates depends on long-lived wood products in the construction sector replacing concrete, steel, and other non-renewable goods. Often the climate change mitigation benefits of this substitution are presented and quantified in the form of displacement factors. A displacement factor is numerically quantified as the reduction in emissions achieved per unit of wood used, representing the efficiency of biomass in decreasing greenhouse gas emissions. The substitution benefit for a given wood use scenario is then represented as the estimated change in emissions from baseline in a study’s modelling framework. The purpose of this review is to identify and assess the central economic and technical assumptions underlying forest carbon accounting and life cycle assessments that use displacement factors or similar simple methods. Main text: Four assumptions in the way displacement factors are employed are analyzed: (1) changes in harvest or production rates will lead to a corresponding change in consumption of wood products, (2) wood building products are substitutable for concrete and steel, (3) the same mix of products could be produced from increased harvest rates, and (4) there are no market responses to increased wood use. Conclusions: After outlining these assumptions, we conclude suggesting that many studies assessing forest management or products for climate change mitigation depend on a suite of assumptions that the literature either does not support or only partially supports. Therefore, we encourage the research community to develop a more sophisticated model of the building sectors and their products. In the meantime, recognizing these assumptions has allowed us to identify some structural, production, and policy-based changes to the construction industry that could help realize the climate change mitigation potential of wood products. © 2021, The Author(s). | Review | 10.1186/s13021-021-00171-w |  | https://www.scopus.com/inward/record.uri?eid=2-s2.0-85103904122&doi=10.1186%2fs13021-021-00171-w&partnerID=40&md5=16fed07cf21c008ec3c10a0fab4020cf |  | Climate change mitigation; Displacement factor; Long-lived wood products; Substitution benefit | carbon; climate change; construction industry; emission control; environmental assessment; forest management; greenhouse gas; life cycle analysis; literature review; mitigation; wood |  |  | English | Cited by: 66; All Open Access, Gold Open Access, Green Open Access | Duplicado | [21 empty] | duplicado | remocao pre-triagem (nao e criterio de exclusao)
Quantification of uncertainty in product stage embodied carbon calculations for buildings | Marsh, Ellen and Orr, John and Ibell, Tim | Energy and Buildings | 2021 | Scopus |  | 251 | Decarbonisation of the energy industry and enforcement of strict targets for operational energy consumption means that non-operational greenhouse gases (GHG) emissions, also known as embodied carbon (EC), will soon represent the majority of whole life carbon associated with buildings. EC assessments are often presented as deterministic, single-point values but contain a high degree of variability which is typically unacknowledged. Common sources of uncertainty are variability, data gaps, measurement error and epistemic uncertainty such as absence of detailed material specification (e.g. manufacturer, concrete mix, recycled content etc). Particularly during early design stages when such information is unconfirmed, average material data is used by necessity. While some material databases and LCA software can provide ranges of embodied carbon coefficients (ECC) between some materials and/or the uncertainty within individual manufacturers’ carbon data, the practice of reporting this is uncommon and has limited practicality for whole building assessments. This paper presents a simple procedure that selects the highest impact materials of the EC of an asset and implements a Monte-Carlo simulation to estimate the uncertainty behind the product stage EC assessment. Material coefficients of variation (CoV) are obtained from database values where available, and interpolated values are used in the absence of such data. A product stage EC assessment of a UK educational building, initially undertaken using single data points for each material, gave an EC prediction of 525 kgCO2e/m2 GIFA. Two scenarios were then assessed using our proposed procedure: 1) the full building scope and 2) substructure and superstructure only. It was demonstrated that, for scenario one, the EC can range from 50 to 140% of the original result when considering the extreme results from the Monte-Carlo simulation. Scenario one (considering the full building scope) resulted in an average EC value (mean ± CoV) of 526 kgCO2e/m2 GIFA ± 10.0%. The second scenario (sub- and super-structure only) resulted in an average EC value of 312 kgCO2e/m2 GIFA ± 11.9% with a full range of 45–155% of the original result. This paper shows that a straightforward uncertainty analysis procedure can support designers in understanding the possible range of asset product-stage EC and, therefore, inform construction product selections at an early stage where detailed information is not known. The variation also gives a degree of confidence/caution in the average EC prediction in lieu of a single-point result. The construction product CoV results can be used to set target ECCs on projects to help ensure reliable low-carbon products are specified. If these target ECCs were met, a minimum of 29% and 33% (excl. EPD uncertainty) in product stage EC reductions could be achieved. Future work should extend this method to include additional life cycle assessment (LCA) stages and other uncertainty factors. And, the method could be applied to comparative life cycle assessments and optioneering exercises, as well as including more specific construction product variability data. © 2021 Elsevier B.V. | Article | 10.1016/j.enbuild.2021.111340 |  | https://www.scopus.com/inward/record.uri?eid=2-s2.0-85114028947&doi=10.1016%2fj.enbuild.2021.111340&partnerID=40&md5=019204892da93c37567034f0fff58c17 |  | Carbon mitigation; Embodied carbon; Embodied carbon coefficients; Environmental impact of buildings; LCA (life cycle assessment); Uncertainty analysis | Buildings; Carbon; Energy efficiency; Energy utilization; Environmental impact; Greenhouse gases; Intelligent systems; Life cycle; Manufacture; Monte Carlo methods; Product design; Carbon mitigation; Coefficients of variations; Construction products; Embodied carbon coefficient; Embodied carbons; Environmental impact of building; Life cycle assessment; Monte Carlo's simulation; Single point; Uncertainty; Uncertainty analysis |  |  | English | Cited by: 30; All Open Access, Green Open Access | Duplicado | [21 empty] | duplicado | remocao pre-triagem (nao e criterio de exclusao)
Life Cycle Assessment of Carbon Capture and Utilization for the Production of Large Volume Organic Chemicals | Rosental, Marian and Fröhlich, Thomas and Liebich, Axel | Frontiers in Climate | 2020 | Scopus |  | 2 | The combination of carbon capture and utilization (CCU) and water electrolysis technologies can be used for the production of basic chemicals from carbon dioxide (CO2) and hydrogen. Here, we present a life cycle assessment (LCA) on a cradle-to-gate basis for the production of the following large volume organic chemicals: methanol, ethylene, propylene, benzene, toluene, and mixed xylenes. Investigated process chains comprise the following technologies: CO2 capture from an industrial point-source or from the atmosphere through direct air capture (DAC); alkaline water electrolysis for hydrogen production; methanol synthesis; methanol-to-olefins and methanol-to-aromatics synthesis including aromatics separation. Electricity is supplied by offshore wind turbines. The system boundary includes all relevant processes from cradle to gate. A scenario was set up by exchanging the background processes for the production of important infrastructure materials like aluminum, copper, steel, and concrete with future processes that are less resource intensive, less carbon intensive and include higher recycling rates (e.g., electric arc furnaces for steel production). LCA results show that the synthesis of the investigated chemicals from CCU processes will reduce greenhouse gas (GHG) emissions by 88–97%, compared to fossil-based production routes, when electricity from offshore wind turbines is used. At the same time, other environmental impacts like eutrophication and ozone depletion will increase. The main contributors to the environmental impacts are the energy supply for water electrolysis and direct air capture. Replacement of all plants for the production of the investigated products in Germany with CCU processes would lead to a 2–7% higher total primary energy demand for the whole country. At the same time, an overall reduction of the German GHG emissions by 6% is achieved, when using offshore wind power for these processes only. The future scenario using improved background technologies leads to a further small reduction of GHG emissions and largely reduces other environmental impacts. We therefore identify the reduction of emissions through improved base material production processes and recycling of aluminum, copper, steel and concrete as main objectives to reduce negative impacts for the production of basic chemicals from CCU technologies. Copyright © 2020 Rosental, Fröhlich and Liebich. | Article | 10.3389/fclim.2020.586199 | ROSENTAL et al., 2020.pdf | https://www.scopus.com/inward/record.uri?eid=2-s2.0-85110263174&doi=10.3389%2ffclim.2020.586199&partnerID=40&md5=41cd2ab929c706b9f70daaab98293f32 |  | carbon capture and utilization (CCU); carbon dioxide; cradle-to-gate; life cycle assesment; organic chemicals |  |  |  | English | Cited by: 59; All Open Access, Gold Open Access | Duplicado | [21 empty] | duplicado | remocao pre-triagem (nao e criterio de exclusao)
Seismic damage accumulation in multiple mainshock–aftershock sequences | Iervolino, Iunio and Chioccarelli, Eugenio and Suzuki, Akiko | Earthquake Engineering and Structural Dynamics | 2020 | Scopus | 1007 – 1027 | 49 | Earthquakes are generally clustered, both in time and space. Conventionally, each cluster is made of foreshocks, the mainshock, and aftershocks. Seismic damage can possibly accumulate because of the effects of multiple earthquakes in one cluster and/or because the structure is unrepaired between different clusters. Typically, the performance-based earthquake engineering (PBEE) framework neglects seismic damage accumulation. This is because (i) probabilistic seismic hazard analysis (PSHA) only refers to mainshocks and (ii) classical fragility curves represent the failure probability in one event, of given intensity, only. However, for life cycle assessment, it can be necessary to account for the build-up of seismic losses because of damage in multiple events. It has been already demonstrated that a Markovian model (i.e., a Markov chain), accounting for damage accumulation in multiple mainshocks, can be calibrated by maintaining PSHA from the classical PBEE framework and replacing structural fragility with a set of state-dependent fragility curves. In fact, the Markov chain also works when damage accumulates in multiple aftershocks from a single mainshock of known magnitude and location, if aftershock PSHA replaces classical PSHA. Herein, this model is extended further, developing a Markovian model that accounts, at the same time, for damage accumulation: (i) within any mainshock–aftershock seismic sequence and (ii) among multiple sequences. The model is illustrated through applications to a series of six-story reinforced concrete moment-resisting frame buildings designed for three sites with different seismic hazard levels in Italy. The time-variant reliability assessment results are compared with the classical PBEE approach and the accumulation model that only considers mainshocks, so as to address the relevance of aftershocks for life cycle assessment. © 2020 John Wiley & Sons, Ltd. | Article | 10.1002/eqe.3275 |  | https://www.scopus.com/inward/record.uri?eid=2-s2.0-85083978622&doi=10.1002%2feqe.3275&partnerID=40&md5=8e65cf8258d73ba1aebe43cf0d676180 |  | back-to-back incremental dynamic analysis; earthquake clusters; life cycle assessment; performance-based earthquake engineering; state-dependent fragility | Italy; Damage detection; Earthquake engineering; Hazards; Life cycle; Markov chains; Reinforced concrete; Seismic response; Structural analysis; Aftershock sequence; Damage accumulation; Failure Probability; Life Cycle Assessment (LCA); Moment resisting frames; Performance-based earthquake engineering; Probabilistic seismic hazard analysis; Time-variant reliability; aftershock; cluster analysis; earthquake damage; earthquake engineering; hazard assessment; life cycle analysis; Markov chain; reli |  |  | English | Cited by: 59; All Open Access, Green Open Access | Duplicado | [21 empty] | duplicado | remocao pre-triagem (nao e criterio de exclusao)
Assessing life cycle impacts from changes in agricultural practices of crop production: Methodological description and case study of microbial phosphate inoculant | Kløverpris, Jesper Hedal and Scheel, Claus Nordstrøm and Schmidt, Jannick and Grant, Brian and Smith, Ward and Bentham, Murray J. | International Journal of Life Cycle Assessment | 2020 | Scopus | 1991 – 2007 | 25 | Purpose: This paper presents an improved methodological approach for studying life cycle impacts (especially global warming) from changes in crop production practices. The paper seeks to improve the quantitative assessment via better tools and it seeks to break down results in categories that are logically separate and thereby easy to explain to farmers and other relevant stakeholder groups. The methodological framework is illustrated by a concrete study of a phosphate inoculant introduced in US corn production. Methods: The framework considers a shift from an initial agricultural practice (reference system) to an alternative practice (alternative system) on an area of cropland A. To ensure system equivalence (same functional output), the alternative system is expanded with displaced or induced crop production elsewhere to level out potential changes in crop output from the area A. Upstream effects are analyzed in terms of changes in agricultural inputs to the area A. The yield effect is quantified by assessing the impacts from changes in crop production elsewhere. The field effect from potential changes in direct emissions from the field is quantified via biogeochemical modeling. Downstream effects are assessed as impacts from potential changes in post-harvest treatment, e.g., changes in drying requirements (if crop moisture changes). Results and discussion: An inoculant with the soil fungus Penicillium bilaiae has been shown to increase corn yields in Minnesota by 0.44 Mg ha−1 (~ 4%). For global warming, the upstream effect (inoculant production) was 0.4 kg CO2e per hectare treated. The field effect (estimated via the biogeochemical model DayCent) was − 250 kg CO2e ha−1 (increased soil carbon and reduced N2O emissions) and the yield effect (estimated by simple system expansion) was − 140 kg CO2e ha−1 (corn production displaced elsewhere). There were no downstream effects. The total change per Mg dried corn produced was − 36 kg CO2e corresponding to a 14% decrease in global warming impacts. Combining more advanced methods indicates that results may vary from − 27 to − 40 kg CO2e per Mg corn. Conclusion and recommendations: The present paper illustrates how environmental impacts from changes in agricultural practices can be logically categorized according to where in the life cycle they occur. The paper also illustrates how changes in emissions directly from the field (the field effect) can be assessed by biogeochemical modeling, thereby improving life cycle inventory modeling and addressing concerns in the literature. It is recommended to use the presented approach in any LCA of changes in agricultural practices. © 2020, The Author(s). | Article | 10.1007/s11367-020-01767-z |  | https://www.scopus.com/inward/record.uri?eid=2-s2.0-85089498545&doi=10.1007%2fs11367-020-01767-z&partnerID=40&md5=a8c955c48754750d97accb61ca94312b |  | Consequential LCA; Corn; Life cycle assessment; Penicillium bilaiae; Phosphate inoculant; SOC | ammonium nitrate; carbon dioxide; nitrate; nitrous oxide; pesticide; phosphorus; potassium chloride; agricultural procedures; Article; conservation tillage; crop production; cropland; cropping system; environmental impact assessment; field emission; greenhouse effect; land use; life cycle assessment; maize; Minnesota; nonhuman; organic farming; Penicillium; pesticide spraying; priority journal |  |  | English | Cited by: 9; All Open Access, Hybrid Gold Open Access | Duplicado | [21 empty] | duplicado | remocao pre-triagem (nao e criterio de exclusao)
Overview and main findings for the austrian case study | Dolezal, Franz and Dornigg, Isabella and Wurm, Markus and Figl, Hildegund | Sustainability (Switzerland) | 2021 | Scopus |  | 13 | As part of a project investigating in the potential greenhouse gas mitigation effect of the increased use and production of mass timber worldwide, a comparative study was carried out to show the potential benefit of mass timber use in buildings in central Europe. After designing a mass timber building functionally equivalent to an existing conventional building, cradle to grave life cycle assessments (LCA) were calculated. The reference is an eight-story building with mixed use in Vienna, originally built in reinforced concrete. Global Warming Potential (GWP) is defined as the central parameter of interest. Calculated life cycle phases are A1–A3 (resource to production), A4 and A5 (transport to site and construction, respectively), B4 (replacement in the use phase), and C1–C4 (End of Life), as well as D (benefits and loads beyond the building life). It can be shown that the total mass of the timber building is 47% lower than of the concrete building. Considering life cycle phases A1 to A5, the timber building shows 18% less embodied carbon. Taking the whole building life cycle and the operational energy use (B6) into account, differences in GWP are much lower, as the heating system, though equipped with high efficiency and clean Austrian electricity grid mix, has much higher impact than the other phases. © 2021 by the authors. Licensee MDPI, Basel, Switzerland. | Article | 10.3390/su13147584 |  | https://www.scopus.com/inward/record.uri?eid=2-s2.0-85110766286&doi=10.3390%2fsu13147584&partnerID=40&md5=6cd7222640131d18a6f4399f8b7e4343 |  | Comparative LCA; Life cycle assessment; Mass timber; Timber construction | Austria; Vienna; comparative study; electricity; energy use; global warming; greenhouse gas; life cycle analysis |  |  | English | Cited by: 14; All Open Access, Gold Open Access | Duplicado | [21 empty] | duplicado | remocao pre-triagem (nao e criterio de exclusao)
Environmental and economic life cycle assessment of recycled coarse aggregates: A Portuguese case study | Dias, Adriana B. and Pacheco, João N. and Silvestre, José D. and Martins, Isabel M. and de Brito, Jorge | Materials | 2021 | Scopus |  | 14 | The incorporation of recycled aggregates in concrete not only reduces the extraction of natural resources, but also decreases landfill disposal of construction and demolition waste. Hence, environmental impacts and costs are reduced, promoting the use of recycled aggregates and circular economy. However, the impacts of transport depend on the distance between facilities and longer distances may result in recycled aggregates being more costly and having larger environmental impact than natural aggregates. This paper discusses this topic, presents a review on the use of life cycle assessment methodology on natural and recycled aggregates for concrete, and applies this methodology in a real context pertaining the procurement of coarse aggregates to ready-mix concrete plants. A case study of two Portuguese regions, Coimbra and Lisbon, is presented. For each region, a quarry, a construction and demolition waste plant, and a ready-mix concrete plant are chosen and a comparative life cycle assessment is made. Different scenarios for the supply of natural and recycled aggregates are studied and the scenarios for recycled aggregates procurement include different hypotheses for the installation (construction and demolition waste plant or quarry) processing the construction and demolition waste into recycled aggregates. For this case study and both regions, it was found that the supply of recycled aggregates produced at the construction and demolition waste plant has lower environmental impact and cost than all other scenarios, including the provision of natural aggregates, except when it is assumed that the quarry is licensed and equipped for receiving unsorted construction and demolition waste and processing it into recycled aggregates. The paper shows that transport distance is a determining factor in the comparison of the impacts of the procurement of natural and recycled aggregates. Moreover, in the Portuguese context, the environmental impacts of the procurement of recycled aggregates may be smaller than those of natural aggregates, but cost may be larger for recycled aggregates, preventing that the most sustainable option is chosen. © 2021 by the authors. Licensee MDPI, Basel, Switzerland. | Article | 10.3390/ma14185452 |  | https://www.scopus.com/inward/record.uri?eid=2-s2.0-85115643855&doi=10.3390%2fma14185452&partnerID=40&md5=5bb23429b3aa1a0adf9b55ad0f6dd191 |  | Construction and demolition waste; Life cycle assessment; Natural aggregates; Recycled aggregates | Concrete aggregates; Demolition; Environmental impact; Quarries; Recycling; Waste disposal; Case-studies; Concrete plants; Construction and demolition waste; Economic life cycle assessment; Environmental life cycle assessment; Landfill disposal; Natural aggregate; Ready-mix concrete; Recycled aggregates; Recycled coarse aggregate; Life cycle |  |  | English | Cited by: 30; All Open Access, Gold Open Access, Green Open Access | Duplicado | [21 empty] | duplicado | remocao pre-triagem (nao e criterio de exclusao)
Economic and environmental life cycle assessment of a short-span aluminium composite bridge deck in Canada | Pedneault, Julien and Desjardins, Victor and Margni, Manuele and Conciatori, David and Fafard, Mario and Sorelli, Luca | Journal of Cleaner Production | 2021 | Scopus |  | 310 | The costs to maintain Québec's infrastructure—most of which was built in the 1960s and 1970s—are considerable, and major maintenance and reconstruction will be required in the coming years. In recent years, aluminum associations promote the increase of aluminum use in infrastructure and especially in bridge construction. This research aims to investigate the advantages of using aluminum deck bridges, which require less maintenance than traditional materials due to the natural resistance to atmospheric corrosion of aluminum, despite their higher investment costs that may limit their deployment. More specifically, the study compares for the first time the life cycle costs and environmental impacts of an aluminum-steel composite deck with a more traditional concrete-steel composite deck and provides a parametrized model allowing practitioners and designers to perform screening life cycle assessment and cost of short span bridge based on our data and results. Results show that the initial cost of aluminum deck is double that of concrete deck, but the overall cost is actually four times lower over the entire life cycle. The environmental results demonstrate the benefits of aluminum deck. Our main recommendation for future decision making in road infrastructure management is therefore to systematically expand the scope of the analysis integrating a full life cycle thinking also including the effects from traffic diversion. © 2021 Elsevier Ltd | Article | 10.1016/j.jclepro.2021.127405 |  | https://www.scopus.com/inward/record.uri?eid=2-s2.0-85106860205&doi=10.1016%2fj.jclepro.2021.127405&partnerID=40&md5=f1518c510b89ba95b5c84bb1a7960a33 |  | Aluminum-steel composite bridges; Bridge deck; Life cycle assessment; Life-cycle cost analysis; Steel-concrete composite bridges | Aluminum alloys; Aluminum coated steel; Aluminum corrosion; Concretes; Corrosion resistance; Cost benefit analysis; Costs; Decision making; Environmental impact; Investments; Steel corrosion; Aluminum composites; Aluminum-steel composite bridge; Bridge constructions; Composite bridge decks; Composite decks; Economic life cycle assessment; Environmental life cycle assessment; Life cycle costs analysis; Steel composites; Steel-concrete composite bridges; Life cycle |  |  | English | Cited by: 12; All Open Access, Green Open Access | Duplicado | [21 empty] | duplicado | remocao pre-triagem (nao e criterio de exclusao)
A building life-cycle embodied performance index-the relationship between embodied energy, embodied carbon and environmental impact | Hu, Ming | Energies | 2020 | Scopus |  | 13 | Knowledge and research tying the environmental impact and embodied energy together is a largely unexplored area in the building industry. The aim of this study is to investigate the practicality of using the ratio between embodied energy and embodied carbon to measure the building's impact. This study is based on life-cycle assessment and proposes a new measure: life-cycle embodied performance (LCEP), in order to evaluate building performance. In this project, eight buildings located in the same climate zone with similar construction types are studied to test the proposed method. For each case, the embodied energy intensities and embodied carbon coefficients are calculated, and four environmental impact categories are quantified. The following observations can be drawn from the findings: (a) the ozone depletion potential could be used as an indicator to predict the value of LCEP; (b) the use of embodied energy and embodied carbon independently from each other could lead to incomplete assessments; and (c) the exterior wall system is a common significant factor influencing embodied energy and embodied carbon. The results lead to several conclusions: firstly, the proposed LCEP ratio, between embodied energy and embodied carbon, can serve as a genuine indicator of embodied performance. Secondly, environmental impact categories are not dependent on embodied energy, nor embodied carbon. Rather, they are proportional to LCEP. Lastly, among the different building materials studied, metal and concrete express the highest contribution towards embodied energy and embodied carbon. © 2020 by the author. Licensee MDPI, Basel, Switzerland. This article is an open access article distributed under the terms and conditions of the Creative Commons Attribution (CC BY) license (http://creativecommons.org/licenses/by/4.0/). | Article | 10.3390/en13081905 |  | https://www.scopus.com/inward/record.uri?eid=2-s2.0-85083625530&doi=10.3390%2fen13081905&partnerID=40&md5=68a562c7cadfa7f09c32e33c0807ff19 |  | Embodied carbon; Embodied energy; Environmental impact; Life-cycle embodied performance | Buildings; Carbon; Construction industry; Life cycle; Ozone layer; Building industry; Building life cycle; Building performance; Embodied carbons; Embodied energy; Life Cycle Assessment (LCA); Ozone depletion potential; Performance indices; Environmental impact |  |  | English | Cited by: 24; All Open Access, Gold Open Access, Green Open Access | Duplicado | [21 empty] | duplicado | remocao pre-triagem (nao e criterio de exclusao)
Comparison of life cycle assessment tools in cement production | Olagunju, B.D. and Olanrewaju, O.A. | South African Journal of Industrial Engineering | 2020 | Scopus | 70 – 83 | 31 | The cement industry is known to be the largest consumer of energy and natural resources. Globally, an average of a ton of cement is needed by every individual each year. Cement, being the major constituent of concrete, is the most manufactured and most consumed product, and its environmental impact continuously increases; this in turn causes climate change and global warming. This has stimulated the quest to understand the environmental implications of the cement industry through life cycle assessment. The need to review life cycle assessment (LCA) software that is available for cement production is thus germane, as the desired output to be obtained in an LCA largely depends on the choice of the software package to be used. Of the 45 LCA software tools reviewed, we report on a comparison of four suitable and prominent software packages — GaBi, OpenLCA, SimaPro, and Umberto — for the cement industry. From our analysis, SimaPro emerged as the best software tool for the cement industry, based on the required standards. However, every user knows what is required in a tool; thus this paper helps to link the desired output to a particular software tool. © 2020, South African Institute of Industrial Engineering. All rights reserved. | Article | 10.7166/31-4-2317 |  | https://www.scopus.com/inward/record.uri?eid=2-s2.0-85097798380&doi=10.7166%2f31-4-2317&partnerID=40&md5=5739c996adaaefb88e6747729e83911d |  |  | Binary alloys; Bismuth alloys; Cement industry; Cements; Concrete products; Environmental impact; Gallium alloys; Global warming; Software packages; Cement production; Environmental implications; Lca softwares; Life Cycle Assessment (LCA); Life cycle assessment tools; Simapro; Umberto; Life cycle |  |  | English | Cited by: 23; All Open Access, Gold Open Access | Duplicado | [21 empty] | duplicado | remocao pre-triagem (nao e criterio de exclusao)
Sources of uncertainties for total chloride profile measurements in concrete: quantization and impact on probability assessment of corrosion initiation | Bonnet, Stéphanie and Schoefs, Franck and Salta, Manuela | European Journal of Environmental and Civil Engineering | 2020 | Scopus | 232 – 247 | 24 | Reliability methods have proved in the past that they were rational aid-tools for the safety assessment of existing structures, within which some uncertainties occurred. Condition assessment is usually carried out using on-site measurements, which are assumed perfect. However, it is now accepted that some significant uncertainties may affect the assessment of material properties using semi-destructive methods. The purpose of this paper is to present a method for the identification and evaluation of measurement uncertainties using a bias and a zero mean error modelled by a random variable. These uncertainties obtained are then modelled using a probabilistic model. In a marine environment, the main cause of reinforced concrete structure degradation is the corrosion due to chloride ingress. The chloride profiles are determined using a destructive method involving many steps where the experimenter plays a key role. In order to identify sources of errors, four researchers have performed repeatability tests. The total chloride content is expected to be the same for all the samples. The heterogeneity has been studied using statistical analysis. A value of the bias is provided and the model results are consistent with the original results. Finally, the impact of measurement errors on reliability and life-cycle assessment is discussed. © 2017, © 2017 Informa UK Limited, trading as Taylor & Francis Group. | Article | 10.1080/19648189.2017.1375997 |  | https://www.scopus.com/inward/record.uri?eid=2-s2.0-85031507607&doi=10.1080%2f19648189.2017.1375997&partnerID=40&md5=cab798baa5778a76095380ab8ed1b7de |  | chloride profiles; Error modelling; laboratory tests; probabilistic modelling; probability of corrosion detection; reliability analysis; statistical analysis | Chlorine compounds; Errors; Life cycle; Reinforced concrete; Reliability analysis; Seawater corrosion; Statistical methods; Chloride profiles; Corrosion detection; Identification and evaluation; Laboratory test; Life Cycle Assessment (LCA); Measurement uncertainty; Probabilistic modelling; Probability assessments; Uncertainty analysis |  |  | English | Cited by: 7; All Open Access, Green Open Access | Duplicado | [21 empty] | duplicado | remocao pre-triagem (nao e criterio de exclusao)
The impact of value engineering on embodied greenhouse gas emissions in the built environment: A hybrid life cycle assessment | Yu, Man and Robati, Mehdi and Oldfield, Philip and Wiedmann, Thomas and Crawford, Robert and Nezhad, Ali Akbar and Carmichael, David | Building and Environment | 2020 | Scopus |  | 168 | While traditional value engineering (VE) is primarily driven by cost saving, this study aims to comprehensively and reliably investigating the impact of traditional VE on the embodied greenhouse gas (GHG) emissions in the Australian built environment. An Australian-specific hybrid life cycle assessment (LCA) is developed and applied to a mixed-use building complex located in central Sydney, Australia. A list of GHG emissions intensities (GEIs) for 118 construction products is derived from hybrid LCA, demonstrating an average increase of 20% than the corresponding process-based GEIs. By applying the hybrid GEIs, the assessment of the case study building proves that traditional VE can potentially provide environmental benefits through the dematerialisation of the building. These benefits are small in this instance, with a capital cost reduction of 0.72% equating to an embodied GHG reduction of 0.32%, or a total of −267 t CO2e (i.e. -3 kg CO2e/m2 gross floor area), but if such savings were rolled out across the entirety of new building stock in Australia, the accumulated GHG emissions reduction would be significant. Concrete, reinforcing steel and timber formwork are the hotspots for cost and embodied GHG emissions reduction. Manufacturing and electricity are the originating industries that jointly contribute to more than 80% of the embodied GHG emissions. © 2019 Elsevier Ltd | Article | 10.1016/j.buildenv.2019.106452 | YU et al., 2020 - j.buildenv.2019.106452.pdf | https://www.scopus.com/inward/record.uri?eid=2-s2.0-85073686626&doi=10.1016%2fj.buildenv.2019.106452&partnerID=40&md5=075ca6e1c38ff962217056aa585afccd |  | Building; Capital cost; Embodied greenhouse gas emissions; Environmentally-extended input-output analysis; Hybrid life cycle assessment; Value engineering | Australia; New South Wales; Sydney [New South Wales]; Buildings; Cost benefit analysis; Cost engineering; Cost reduction; Emission control; Gas emissions; Life cycle; Value engineering; Building complexes; Capital costs; Construction products; Environmental benefits; Input output analysis; Life Cycle Assessment (LCA); Reinforcing steels; Sydney , Australia; building; carbon emission; cost analysis; environmental economics; environmental protection; greenhouse gas; input-output analysis; life cyc |  |  | English | Cited by: 41; All Open Access, Green Open Access | Duplicado | [21 empty] | duplicado | remocao pre-triagem (nao e criterio de exclusao)
Global potential for material substitution in building construction: The case of cross laminated timber | D'Amico, Bernardino and Pomponi, Francesco and Hart, Jim | Journal of Cleaner Production | 2021 | Scopus |  | 279 | The building and construction sector is a large contributor to anthropogenic greenhouse gas emissions and consumes the vastest amount of natural resources. Widely considered a hard-to-decarbonise sector, improvements in buildings and construction are of fundamental importance for national and global targets to combat climate change. At material level, mitigation opportunities exist in terms of efficiency (using less of the same material) and substitution (using a different material). This article investigates the latter, with a global focus on the use of cross laminated timber to replace concrete floors in steel structural systems. This approach, whilst innovative, does not require any technological development nor upskilling of current professional practice, thus making it an immediately viable solution to accelerate decarbonisation. We combine Material Flow Analysis with Life Cycle Assessment across both spatial and temporal dimensions, accounting for different levels of uptake of the proposed hybrid construction in the next 30 years. Results show that greenhouse gas emissions saving potentials range between 20 and 80 Mt CO2e (95% confidence interval) with an average around 50 Mt CO2e in the case of full uptake of the hybrid construction system by 2050. Our analysis does not account for carbon sequestration potential in timber, which would make the savings much greater. Still, the overall savings represent a 1.5% reduction of the annual greenhouse gas emissions generally attributed to construction, thus making it a non-trivial contribution to progress towards global targets of net-zero carbon buildings. © 2020 Elsevier Ltd | Article | 10.1016/j.jclepro.2020.123487 |  | https://www.scopus.com/inward/record.uri?eid=2-s2.0-85089755623&doi=10.1016%2fj.jclepro.2020.123487&partnerID=40&md5=8086e3762ddbce3322b4124781e3ee39 |  | Buildings; Carbon; Design; Frame; Mass; Structures | Carbon; Climate change; Construction industry; Gas emissions; Greenhouse gases; Laminating; Life cycle; Timber; Anthropogenic greenhouse gas emissions; Building and construction; Carbon sequestration potential; Life Cycle Assessment (LCA); Material substitutions; Professional practices; Steel structural systems; Technological development; Construction |  |  | English | Cited by: 94; All Open Access, Green Open Access | Duplicado | [21 empty] | duplicado | remocao pre-triagem (nao e criterio de exclusao)
Using Palm Oil By-Products to Reduce Environmental Impacts from Concrete: A Case Study | Sinoh, S.S. and Ibrahim, Z. and Othman, F. | IOP Conference Series: Earth and Environmental Science | 2020 | Scopus |  | 498 | The increasing need for sustainable development especially in the construction industry has led to utilization of palm oil by-products (POBPs) in concrete. Many studies on the structural properties of POBP concrete can be found in the literature. However, there are not many studies on their environmental impact. This paper aims to systematically determine the environmental impact of concrete made using POBPs using a public school building was as a case study. Two mixes were studied: (1) a conventional concrete mix with 420 kg/m3 of cement and compressive strength of 47.4 MPa; and (2) a concrete mix incorporating OPBC as a replacement for coarse natural aggregate with the similar cement content and compressive strength. Life cycle assessment (LCA) was used to calculate the environmental impacts. Results show that replacement of natural aggregates with OPBC would reduce damage to resources by 11.5%, ecosystem quality by 8% and human health by 2.3% and financial cost by 22.7%. Feasibility analysis showed that POBPs can potentially replace approximately 12.7% of natural aggregate consumed by the Malaysian construction industry. © 2020 IOP Publishing Ltd. All rights reserved. | Conference paper | 10.1088/1755-1315/498/1/012036 |  | https://www.scopus.com/inward/record.uri?eid=2-s2.0-85086890846&doi=10.1088%2f1755-1315%2f498%2f1%2f012036&partnerID=40&md5=4fd00b1d5c7c8671f0048ddd95e688cf |  |  | Aggregates; Cements; Compressive strength; Concrete aggregates; Concrete industry; Concrete mixers; Concrete mixtures; Construction industry; Life cycle; Palm oil; Petroleum industry; School buildings; Sustainable development; Cement content; Conventional concrete; Feasibility analysis; Financial costs; Human health; Life Cycle Assessment (LCA); Malaysian construction industry; Natural aggregate; Environmental impact |  |  | English | Cited by: 0; All Open Access, Gold Open Access | Duplicado | [21 empty] | duplicado | remocao pre-triagem (nao e criterio de exclusao)
Life cycle assessment framework for embodied environmental impacts of building construction systems | Abouhamad, Mona and Abu-Hamd, Metwally | Sustainability (Switzerland) | 2021 | Scopus | 1 – 21 | 13 | This paper develops a life cycle assessment framework for embodied environmental impacts of building construction systems. The framework is intended to be used early in the design stage to assist decision making in identifying sources of higher embodied impacts and in selecting sustainable design alternatives. The framework covers commonly used building construction systems such as reinforced concrete construction (RCC), hot-rolled steel construction (HRS), and light steel construction (LSC). The system boundary is defined for the framework from cradle-to-grave plus recycling and reuse possibilities. Building Information Modeling (BIM) and life cycle assessment are integrated in the developed framework to evaluate life cycle embodied energy and embodied greenhouse emissions of design options. The life cycle inventory data used to develop the framework were extracted from BIM models for the building material quantities, verified Environmental Product Declarations (EPD) for the material production stage, and the design of construction operations for the construction and end-of-life stages. Application of the developed framework to a case study of a university building revealed the following results. The material production stage had the highest contribution to embodied impacts, reaching about 90%. Compared with the conventional RCC construction system, the HRS construction system had 41% more life cycle embodied energy, while the LSC construction system had 34% less life cycle embodied energy. When each system was credited with the net benefits resulting from possible recycling/reuse beyond building life, the HRS construction system had 10% less life cycle embodied energy, while the LSC construction system had 68% less life cycle embodied energy. Similarly, the HRS construction system had 29% less life cycle greenhouse gas (GHG) emissions, while the LSC construction system had 62% less life cycle GHG emissions. Sustainability assessment results showed that the RCC construction system received zero Leadership in Energy and Environmental Design (LEED) credit points, the HRS construction system received three LEED credit points, while the LSC construction system received five LEED credit points. © 2021 by the authors. Licensee MDPI, Basel, Switzerland. | Article | 10.3390/su13020461 |  | https://www.scopus.com/inward/record.uri?eid=2-s2.0-85099132258&doi=10.3390%2fsu13020461&partnerID=40&md5=643206415f173ce4ec8616bb1e27a51a |  | Building construction systems; Building information modeling; Embodied energy; Embodied greenhouse gas emissions; Life cycle environmental assessment; Sustainability assessment | building construction; concrete; construction material; decision making; environmental impact; integrated approach; life cycle analysis; recycling; sustainability |  |  | English | Cited by: 44; All Open Access, Gold Open Access, Green Open Access | Duplicado | [21 empty] | duplicado | remocao pre-triagem (nao e criterio de exclusao)
Recyclability, durability and water vapour adsorption of unstabilised and stabilised compressed earth bricks | Bruno, Agostino Walter and Scott, Blake and D’Offay-Mancienne, Yann and Perlot, Céline | Materials and Structures/Materiaux et Constructions | 2020 | Scopus |  | 53 | This paper investigates the recyclability, liquid water durability and water vapour adsorption of both unstabilised and stabilised compressed earth bricks. Stabilised bricks were manufactured by adding either cement or the biopolymer guar gum to the base earth. Unconfined compressive strength tests were then performed on both unstabilised and stabilised earth bricks manufactured with recycled material (i.e. material taken from the failed compressed earth bricks after the compressive strength tests). These tests enabled to assess the influence of recycling on the stiffness, strength and strain energy of all compressed earth bricks. Immersion and drip tests were subsequently performed to investigate the effect of cement and biopolymer stabilisation on the durability of the compressed earth bricks against the weathering action of water. An additional set of laboratory experiments was finally conducted by means of a Dynamic Vapour Sorption (DVS) system to study the effect of earth stabilisation on the capacity of adsorbing/releasing water vapour as the ambient humidity changes. Outcomes from this experimental campaign showed that both unstabilised and biopolymer stabilised earth bricks maintained a similar mechanical performance after recycling, while cement stabilised bricks showed a remarkable reduction of both stiffness and strength. Finally, both cement and biopolymer stabilised bricks improved the liquid water durability while reducing the water vapour adsorption compared with the unstabilised earth bricks. Results from this experimental work will be useful for life cycle assessments, especially for modelling the end-of-life of the material as well as its potential reuse. © 2020, The Author(s). | Article | 10.1617/s11527-020-01585-7 |  | https://www.scopus.com/inward/record.uri?eid=2-s2.0-85096961921&doi=10.1617%2fs11527-020-01585-7&partnerID=40&md5=ef8154ae43e1555561d81a949253d01e |  | Compressed earth bricks; Liquid water durability; Mechanical properties; Recyclability; Stabilisation; Water vapour adsorption | Biomolecules; Biopolymers; Cement industry; Cements; Compressive strength; Durability; Gas adsorption; Life cycle; Stabilization; Stiffness; Strain energy; Water recycling; Water vapor; Ambient humidity change; Dynamic vapour sorptions; Experimental campaign; Laboratory experiments; Life Cycle Assessment (LCA); Mechanical performance; Recycled materials; Unconfined compressive strength; Brick |  |  | English | Cited by: 23; All Open Access, Hybrid Gold Open Access | Duplicado | [21 empty] | duplicado | remocao pre-triagem (nao e criterio de exclusao)
Assessment of wood-based fly ash as alternative cement replacement | Fořt, Jan and Šál, Jiří and Žák, Jaroslav and Černý, Robert | Sustainability (Switzerland) | 2020 | Scopus | 1 – 16 | 12 | The abandonment of coal energy plants in the near future will result in a substantially reduced availability of the coal fly ash broadly used as an efficient supplementary material. In line with the growth of alternative and renewable energy resources, the amount of biomass-based ash rises substantially. Nevertheless, a diverse chemical composition prevents a broader utilization of biomass-based fly ash compared to coal ash on an industrial scale. On this account, the present work is aimed at investigating the basic physical and mechanical properties of concrete mortars modified by a high volume of biomass fly ash (BFA) from wood combustion. Delivered results confirm a significant potential of BFA in the building industry. Experimental analysis of concrete mortars with BFA reveals preservation or even improvement of compressive and bending strength up to 30 wt.% cement replacement. On the contrary, higher dosages induce a gradual decrease in mechanical performance. The performed Life Cycle Assessment analysis reveals the perspective of BFA incorporation taking into account environmental issues considering the ratio between preservation of mechanical performance per normalized endpoint environmental score that allows a direct comparison with other alternatives. © 2020 by the authors. Licensee MDPI, Basel, Switzerland. | Article | 10.3390/su12229580 |  | https://www.scopus.com/inward/record.uri?eid=2-s2.0-85096208730&doi=10.3390%2fsu12229580&partnerID=40&md5=203ab51d5242b418ae07dc573ade556e |  | Biomass fly ash; Cement mortar design; Cement replacement; Environmental score; Life cycle assessment; Mechanical performance | bending; biomass; cement (construction material); chemical composition; environmental issue; experimental study; fly ash; life cycle analysis; mortar; performance assessment; renewable resource |  |  | English | Cited by: 35; All Open Access, Gold Open Access, Green Open Access | Duplicado | [21 empty] | duplicado | remocao pre-triagem (nao e criterio de exclusao)
Environmental performance analysis of cement production with CO2 capture and storage technology in a life-cycle perspective | An, Jing and Middleton, Richard S. and Li, Yingnan | Sustainability (Switzerland) | 2019 | Scopus |  | 11 | Cement manufacturing is one of the most energy and CO2 intensive industries.With the growth of cement production, CO2 emissions are increasing rapidly too. Carbon capture and storage is the most feasible new technology option to reduce CO2 emissions in the cement industry. More research on environmental impacts is required to provide the theoretical basis for the implementation of carbon capture and storage in cement production. In this paper, GaBi software and scenario analysis were employed to quantitatively analyze and compare the environmental impacts of cement production with and without carbon capture and storage technology, fromthe perspective of a life-cycle assessment; aiming to promote sustainable development of the cement industry. Results of two carbon capture and storage scenarios show decreases in the impacts of global warming potential and some environmental impacts. However, other scenarios show a significant increase in other environmental impacts. In particular, post-combustion carbon capture technology can bring a more pronounced increase in toxicity potential. Therefore, effective measures must be taken into account to reduce the impact of toxicity when carbon capture and storage is employed in cement production. CO2 transport and storage account for only a small proportion of environmental impacts. For post-combustion carbon capture, most of the environmental impacts come from the unit of combined heat and power and carbon capture, with the background production of MonoEthanolAmine contributing significantly. In combined heat and power plants, natural gas is more advantageous than a 10% coal-saving, and thermal efficiency is a key parameter affecting the environmental impacts. Future research should focus on exploring cleaner and effective absorbents or seeking the alternative fuel in combined heat and power plants for post-combustion carbon capture. If the power industry is the first to deploy carbon capture and storage, oxy-combustion carbon capture is an excellent choice for the cement industry. © 2019 by the authors. | Article | 10.3390/su11092626 |  | https://www.scopus.com/inward/record.uri?eid=2-s2.0-85066956168&doi=10.3390%2fsu11092626&partnerID=40&md5=a9f29706bff903d473ebc3a7bea68176 |  | Cement industry; CO<sub>2</sub> capture and storage; CO<sub>2</sub> emissions; Life cycle assessment; Oxy-combustion CO<sub>2</sub> capture; Post-combustion CO<sub>2</sub> capture; Scenario analysis | carbon emission; carbon sequestration; construction industry; environmental assessment; environmental impact assessment; global warming; industrial emission; life cycle analysis; manufacturing; performance assessment; scenario analysis |  |  | English | Cited by: 33; All Open Access, Gold Open Access, Green Open Access | Duplicado | [21 empty] | duplicado | remocao pre-triagem (nao e criterio de exclusao)
A carbon footprint analysis of railway sleepers in the United Kingdom | Rempelos, Georgios and Preston, John and Blainey, Simon | Transportation Research Part D: Transport and Environment | 2020 | Scopus |  | 81 | This paper provides an assessment of the lifecycle Greenhouse Gas (GHG) emissions associated with the four most common sleeper (railroad tie or cross-tie in North America) types present in the UK rail network. It estimates the embodied material, process and transport emissions linked with the lifecycle activities of construction, relay/renewal and end-of-life of these variants at low and high traffic tonnage. The analysis suggests that at low traffic loads, the softwood sleepers perform the best over the whole simulated-period. At high traffic loads, the concrete sleepers outperform all other variants in terms of lifecycle CO2e emissions, followed by hardwood, softwood and steel. Regardless of the scenario examined, the steel sleepers perform the worst due to the carbon intensive nature of their manufacturing process. This performance gap is amplified at high traffic loads, as their service life is excessively compromised. The analysis reveals that the end-of-life pathway of timber is a critical determinant of its footprint. Results suggest that the impact of disposing of these sleepers results in their footprint being magnified. Nevertheless, if a minimum of 50% follows the combustion pathway with subsequent heat recuperation, then a GHG reduction potential of between 11% and 18% of their footprint is feasible. From a whole-lifecycle cost lens, for higher tonnage routes, the choice of concrete sleepers results in considerable financial savings. If the infrastructure manager was to install sleepers with stiff under sleeper pads (USPs), it may achieve additional economic and GHG savings, with potential for increasing the latter using recycled carbon-neutral USPs. © 2020 Elsevier Ltd | Article | 10.1016/j.trd.2020.102285 | REMPELOS et al., 2020.pdf | https://www.scopus.com/inward/record.uri?eid=2-s2.0-85080053263&doi=10.1016%2fj.trd.2020.102285&partnerID=40&md5=8c254288e66dac11bd2dd5d22fceef44 |  | Carbon footprint; Greenhouse gas emissions; Life cycle assessment; Life cycle costing; Rail track; Railway sleepers | United Kingdom; Concretes; Costs; Emission control; Gas emissions; Greenhouse gases; Hardwoods; Life cycle; Railroad transportation; Railroads; Rails; Softwoods; Critical determinant; Infrastructure managers; Life cycle activities; Life Cycle Assessment (LCA); Life cycle costing; Manufacturing process; Rail tracks; Railway sleepers; carbon footprint; cost analysis; greenhouse gas; life cycle analysis; railway construction; traffic emission; Carbon footprint |  |  | English | Cited by: 26; All Open Access, Green Open Access | Duplicado | [21 empty] | duplicado | remocao pre-triagem (nao e criterio de exclusao)
Modification on Recycled Aggregates and its Influence on Recycled Concrete | Huang, K. and Ding, T. and Xiao, J. and Singh, A. | IOP Conference Series: Earth and Environmental Science | 2019 | Scopus |  | 323 | Recycled aggregates produced from waste concrete are widely accepted as green building material. However, demolition processes will bring recycled aggregates with a lower apparent density, bulk density whereas a higher porosity, silt content, water absorption, crushing index value when compared with natural aggregates. So the strengthening and modification of recycled aggregates have become a prominent technological issue in the producing process. This paper introduces current modification methods on the recycled aggregates, which mainly include: (1) physical technology, its basic idea is to remove the waste cement paste adhered to recycled aggregates, such processions as rubbing, heating, particle shaping, and micro-heating; (2) chemical technology, carried out by immersing recycled aggregates in different kinds of chemical grout, which can be mixed with additive Kim powder, silica fume, fly ash, and any other fine mineral powder or slag; (3) carbonation technology, when newly collected crushed aggregates are put into atmosphere with high CO2 concentration, the adhesive cement paste can react with CO2 and produce CaCO3 that will precipitate in the capillary pores or cracks, which will improve properties of recycled aggregates; (4) nano technology, the use of nanomaterials can promote the hydration reaction, react with cement based materials, fill pores and control the process of crystallization. Conclusions are put forward and several problems concerning modification need to be considered for further research and application are proposed and discussed. Compared with natural concrete, RAC is superior to environmental value in the reduction of CO2 emission in Life Cycle Assessment. © 2019 IOP Publishing Ltd. All rights reserved. | Conference paper | 10.1088/1755-1315/323/1/012136 |  | https://www.scopus.com/inward/record.uri?eid=2-s2.0-85073000426&doi=10.1088%2f1755-1315%2f323%2f1%2f012136&partnerID=40&md5=7a64bf13cf6685ce66120c51e8ca795a |  |  | Adhesives; Aggregates; Calcite; Calcium carbonate; Carbon dioxide; Cements; Chemical modification; Concrete aggregates; Fly ash; Life cycle; Recycling; Silica fume; Slags; Sustainable development; Water absorption; Cement based material; Chemical technologies; Environmental values; Green building materials; Life Cycle Assessment (LCA); Modification methods; Recycled aggregates; Research and application; Concretes |  |  | English | Cited by: 7; All Open Access, Gold Open Access | Duplicado | [21 empty] | duplicado | remocao pre-triagem (nao e criterio de exclusao)
Environmental assessment of magnesium oxychloride cement samples: A case study in Europe | Kastiukas, Gediminas and Ruan, Shaoqin and Unluer, Cise and Liang, Shuang and Zhou, Xiangming | Sustainability (Switzerland) | 2019 | Scopus |  | 11 | This study is the first in the literature to systematically assess the environmental impacts of magnesium oxychloride cement (MOC) samples, which are regarded as a more eco-friendly construction material than Portland cement. The environmental impacts of MOC samples prepared with various molar ratios of MgO/MgCl26H2O and sources of reactive magnesia were obtained via a life cycle assessment (LCA) approach (from cradle to grave), and the obtained outcomes were further compared with the counterparts associated with the preparation of Portland cement (PC) samples. Meanwhile, a sensitivity analysis in terms of shipping reactive magnesia from China to Europe was performed. Results indicated that the preparation of MOC samples with higher molar ratios led to more severe overall environmental impacts and greater CO2 sequestration potentials due to the difference of energies required for the production of MgO and MgCl26H2O as well as their various CO2 binding capacities, whereas in terms of CO2 intensities, the molar ratios in MOC samples should be carefully selected depending on the strength requirements of the applications. Furthermore, various allocation procedures and MgO production processes will greatly influence the final outcomes, and allocation by mass is more recommended. Meanwhile, the environmental impacts associated with the transportation of reactive magnesia from China to Europe can be ignored. Finally, it can be concluded that MOC concrete is no longer a type of 'low-carbon' binder in comparison with PC concrete in terms of CO2 emissions, and in view of the single scores and mixing triangles for weighing, MOC concrete can only be identified as a type of more sustainable binder than PC concrete when the main component MgO in MOC samples is obtained through the dry process route rather than the wet process route. © 2019 by the authors. | Article | 10.3390/su11246957 |  | https://www.scopus.com/inward/record.uri?eid=2-s2.0-85079379410&doi=10.3390%2fsu11246957&partnerID=40&md5=7e29ee01e3929ebd25d0ef61011b73ef |  | Allocations; CO<sub>2</sub> emissions; Environmental impacts; Magnesium oxychloride cement (MOC); Production of reactive magnesia | China; Europe; construction material; environmental assessment; environmental impact assessment; inorganic compound; life cycle analysis; sensitivity analysis |  |  | English | Cited by: 25; All Open Access, Gold Open Access, Green Open Access | Duplicado | [21 empty] | duplicado | remocao pre-triagem (nao e criterio de exclusao)
Environmental performance of social housing in emerging economies: life cycle assessment of conventional and alternative construction methods in the Philippines | Salzer, Corinna and Wallbaum, Holger and Ostermeyer, York and Kono, Jun | International Journal of Life Cycle Assessment | 2017 | Scopus | 1785 – 1801 | 22 | Purpose: The environmental impact of the social building stock is relevant, particularly in emerging economies. Life cycle thinking is not yet established, however. Locally available, alternative building concepts could potentially reduce the environmental impact of the construction segment. This paper examines the environmental performance of “as-built” low-cost housing for an example of the Philippines, and the potential to reduce its environmental impact through use of three alternative building technologies: cement–bamboo frames, soil–cement blocks, and coconut board-based housing. Methods: Life cycle assessment models are implemented and evaluated with software SimaPro, using the single-impact indicators global warming potential (GWP) and cumulative energy demand (CED) and the multi-impact indicator Impact2002+. According to EN 15978, the life cycle phase product and construction process (A), use stage (B), end-of-life (C) and supplementary information beyond the building life cycle (D) have been assessed. Theoretically calculated inflows from standard construction procedures used in phase A have been verified with 3 years of empirical data from implemented construction projects. For phases B, C and D, attention was given to service life, use-phase, allocation of waste products, biogenic carbon and land-use assumptions. Scenarios reflect the actual situation in the emerging economy. Processes, such as heat recovery from thermal utilization, which are not existing nor near to implementation, were excluded. Results and discussion: For an assessment of the phases A–B–C–D with GWP, a 35% reduction of environmental impact for soil–cement blocks, 74% for cement–bamboo frame, and 83% for coconut board-based houses is obtained relative to a concrete reference house. In absolute terms, this relates to a reduction of 4.4, 9.3, and 10.3 t CO2 equivalents over a service life of 25 years. CED showed higher impacts for the biogenic construction methods coconut board and cement–bamboo frames of +8.0 and +4.7%, while the soil–cement technology was evaluated −7.1% compared to GWP. Sixteen of 17 midpoint categories of Impact2002+ confirmed an overall reduction potential of the alternative building methods, with the midpoint category land occupation being the exception rating the conventional practice over the alternatives. Conclusions: It is concluded that the alternative construction technologies have substantial potential to reduce the environmental burden caused by the social housing sector. The service life of the alternative technologies plays a vital role for it. LCA for emerging economies needs to incorporate realistic scenarios applicable at their current state or belonging to the most probable alternatives to ensure valuable results. Recommendations for further research are provided. © 2017, The Author(s). | Article | 10.1007/s11367-017-1362-3 |  | https://www.scopus.com/inward/record.uri?eid=2-s2.0-85024493624&doi=10.1007%2fs11367-017-1362-3&partnerID=40&md5=1c495dfeb1adfceaee7468eaa8ac76fa |  | Bamboo; Climate change mitigation; Coconut; Life cycle assessment; Philippines; Social housing; Soil cement; Sustainable building | carbon; cement; Article; bamboo; construction work; economic aspect; environmental impact; environmental sustainability; greenhouse effect; housing; land use; life cycle assessment; Philippines; priority journal; soil; waste |  |  | English | Cited by: 25; All Open Access, Hybrid Gold Open Access | Duplicado | [21 empty] | duplicado | remocao pre-triagem (nao e criterio de exclusao)
Environmental impact of end-of-life tires: Life cycle assessment comparison of three scenarios from a case study in Valle Del Cauca, Colombia | Ortíz-Rodríguez, Oscar O. and Ocampo-Duque, William and Duque-Salazar, Laura I. | Energies | 2017 | Scopus |  | 10 | Life Cycle Assessment methodology has been applied to estimate diverse environmental impacts of different usage alternatives for worn-out tires at the end of their useful life in a case study at the Department of Valle del Cauca, Colombia. Different real scenarios were compared, which allowed for the assessment of the best environmental option for the management of worn-out tires. A method developed in the Institute of Environmental Sciences at University of Leiden, better known as CML-2001, was used to calculate the environmental impact indicators. The results show that the incineration of whole tires in cement plants, and the activities of grinding and floor manufacturing from granulated rubber, exhibited the best indicators, especially in terms of environmental load avoidance through the recovery of materials. Finally, the categories of depletion of the ozone layer, acidification, global warming potential, depletion of abiotic resources, and photochemical ozone formation revealed that the strongest environmental impacts are associated with retreading and the production of multipart asphalt. This is due to the use of synthetic rubber in the former alternative, and of liquid asphalt, gravel, and diesel consumption in the latter. © 2017 by the authors. | Article | 10.3390/en10122117 |  | https://www.scopus.com/inward/record.uri?eid=2-s2.0-85037814151&doi=10.3390%2fen10122117&partnerID=40&md5=2284e6de0233fffd3d04ec1e9e00bc0d |  | Environmental impact; Global warming; Life cycle assessment; Worn-out tires | Asphalt; Global warming; Incineration; Life cycle; Ozone; Ozone layer; Rubber; Rubber applications; Synthetic rubber; Tires; Diesel consumption; Environmental loads; Environmental science; Global warming potential; Granulated rubbers; Life Cycle Assessment (LCA); Liquid asphalt; Photochemical ozone; Environmental impact |  |  | English | Cited by: 40; All Open Access, Gold Open Access, Green Open Access | Duplicado | [21 empty] | duplicado | remocao pre-triagem (nao e criterio de exclusao)
Environmental perspectives of recycling various combustion ashes in cement production – A review | Yin, Ke and Ahamed, Ashiq and Lisak, Grzegorz | Waste Management | 2018 | Scopus | 401 – 416 | 78 | Recycling different types of ashes for cement production has gained increasing attentions worldwide in a bid to close the waste loop. It minimizes waste landfilling and meanwhile produces useful secondary materials with reduced costs. Ascribed to the presence of elevated metal concentrations, however, it also receives negative inclination for their reuse. Herein, recycling various combustion ashes, such as municipal solid waste incineration fly ashes (MSWI FA), municipal solid waste incineration bottom ashes (MSWI BA), coal fly ashes (CFA), coal bottom ashes (CBA), blast furnace slags (BFS), biomass ashes (BIOA), sewage sludge ashes (SSA) and different co-combustion ashes (CCA), were comprehensively reviewed, from environmental perspectives combined with statistical data analysis (e.g. bulk components, trace metals, leaching potential, and etc.), to quantitatively explore their feasibility during cement production. It was unveiled that pozzolanic contents were predominant which highly fluctuated in their composition based on the ash type, limiting the replacement at maximum of 5–10 wt%. Considering total metal criteria, heavy metal contents posed challenges as secondary raw materials for blended cements. However, in consideration of metal leaching criteria, exothermic pozzolanic reactions in the second phase of blended cement would sufficiently alleviate their leaching potential, ensuring the environmental feasibility. Apart from the above, treatment costs have to be evaluated in nexus of multiple factors, whereas government policies play significant roles in valorization of recycling ashes. From sustainability perspective, life cycle assessment promises the overall strategy on ash utilization in cement industry. © 2018 Elsevier Ltd | Review | 10.1016/j.wasman.2018.06.012 |  | https://www.scopus.com/inward/record.uri?eid=2-s2.0-85048534153&doi=10.1016%2fj.wasman.2018.06.012&partnerID=40&md5=598b9870f95e7d37a9295de2f6af13c0 |  | Cement; Combustion ashes; Environment perspectives; Heavy metals; Pozzolanic properties | Ash handling; Ashes; Blast furnaces; Coal ash; Coal combustion; Fly ash; Heavy metals; Leaching; Life cycle; Municipal solid waste; Recycling; Sewage sludge; Slags; Sustainable development; Trace elements; Waste incineration; antimony; arsenic; barium; boron; cadmium; cement; chromium; cobalt; copper; heavy metal; lead; manganese; mercury; molybdenum; nickel; selenium; silver; titanium; vanadium; zinc; Blended cement; Bottom ash; Cement production; Combustion ashes; Environment perspective; Leac |  |  | English | Cited by: 150; All Open Access, Green Open Access | Duplicado | [21 empty] | duplicado | remocao pre-triagem (nao e criterio de exclusao)
Life Cycle Assessment of Retrofitting Large Prefabricated Panels Low-Rise Collective Dwellings | Ungureanu, Viorel and Muntean, Daniel M. | IOP Conference Series: Materials Science and Engineering | 2019 | Scopus |  | 471 | During the 1970s, the urban landscape of the major cities in Romania has suffered significant changes. The rapid growth of the urban population, even doubled in some cases has led to an increased demand on the housing market. In order to quickly provide new homes, standard housing units using large reinforced precast concrete components (LRPCC) were used. Today, these units' house more than half of the urban population. Buildings have a high energy demand during their life cycle starting from construction to demolition and are one of the main factors responsible for the negative impact on the environment. Therefore, applied LCA strategies on the built environment, in the last years, has developed into a distinct working area within other LCA practices. This is not only because of the complexity of a building but also due to numerous factors that make this sector so unique. Firstly, buildings are designed to have a long lifetime, usually more than 50 years. Currently LRPCC housing units have not yet even reached half of their intended lifespan and are now failing to meet the modern living standards. Secondly, with the constant changes of daily routines, social lifestyle and needs, buildings usually undergo changes in their forms and functions. This aspect can be as significant or more, than the original element. Third, a building has the highest impact on the environment during its use. Therefore, proper design and selection of materials are important to minimize the in-use environmental loads. LRPCC buildings have a huge energy savings potential and because they are project types, extensive retrofitting strategy on the whole building, extending to the community, can be implemented. By taking the ISO 14040 and 14044 standards into consideration, a Life Cycle Assessment on energy efficiency is carried out on a chosen LRPCC collective housing unit in four distinct phases following an iterative process, to evaluate the behaviour of the building components, materials and systems before and after the retrofitting process. © 2019 Published under licence by IOP Publishing Ltd. | Conference paper | 10.1088/1757-899X/471/11/112070 |  | https://www.scopus.com/inward/record.uri?eid=2-s2.0-85062422200&doi=10.1088%2f1757-899X%2f471%2f11%2f112070&partnerID=40&md5=09dcf3c8e73f007e36cced8c9245b7a5 |  |  | Artificial life; Ecodesign; Energy conservation; Energy efficiency; Housing; Life cycle; Population statistics; Precast concrete; Retrofitting; Built environment; Energy savings potential; Environmental loads; Impact on the environment; Life Cycle Assessment (LCA); Precast concrete components; Prefabricated panel; Selection of materials; Urban growth |  |  | English | Cited by: 3; All Open Access, Bronze Open Access | Duplicado | [21 empty] | duplicado | remocao pre-triagem (nao e criterio de exclusao)
Assessing biodiversity loss due to land use with Life Cycle Assessment: Are we there yet? | Souza, Danielle M. and Teixeira, Ricardo F.M. and Ostermann, Ole P. | Global Change Biology | 2015 | Scopus | 32 – 47 | 21 | Ecosystems are under increasing pressure from human activities, with land use and land-use change at the forefront of the drivers that provoke global and regional biodiversity loss. The first step in addressing the challenge of how to reverse the negative outlook for the coming years starts with measuring environmental loss rates and assigning responsibilities. Pinpointing the global pressures on biodiversity is a task best addressed using holistic models such as Life Cycle Assessment (LCA). LCA is the leading method for calculating cradle-to-grave environmental impacts of products and services; it is actively promoted by many public policies, and integrated as part of environmental information systems within private companies. LCA already deals with the potential biodiversity impacts of land use, but there are significant obstacles to overcome before its models grasp the full reach of the phenomena involved. In this review, we discuss some pressing issues that need to be addressed. LCA mainly introduces biodiversity as an endpoint category modeled as a loss in species richness due to the conversion and use of land over time and space. The functional and population effects on biodiversity are mostly absent due to the emphasis on species accumulation with limited geographic and taxonomical reach. Current land-use modeling activities that use biodiversity indicators tend to oversimplify the real dynamics and complexity of the interactions of species among each other and with their habitats. To identify the main areas for improvement, we systematically reviewed LCA studies on land use that had findings related to global change and conservation ecology. We provide suggestion as to how to address some of the issues raised. Our overall objective was to encourage companies to monitor and take concrete steps to address the impacts of land use on biodiversity on a broader geographical scale and along increasingly globalized supply chains. © 2014 The Authors. Global Change Biology Published by John Wiley & Sons Ltd. | Review | 10.1111/gcb.12709 |  | https://www.scopus.com/inward/record.uri?eid=2-s2.0-84917744533&doi=10.1111%2fgcb.12709&partnerID=40&md5=ed4ee3aeb222497059a3f0b6c869b7f6 |  | Biodiversity indicators; Ecological models; Global change; Land use; Life cycle analysis; Life cycle impact assessment | Biodiversity; Conservation of Natural Resources; Ecosystem; Environment; Models, Theoretical; Population Dynamics; biodiversity; ecosystem; environment; environmental protection; population dynamics; procedures; theoretical model |  |  | English | Cited by: 125; All Open Access, Green Open Access, Hybrid Gold Open Access | Duplicado | [21 empty] | duplicado | remocao pre-triagem (nao e criterio de exclusao)
A study on life cycle CO2 emissions of low-carbon building in South Korea | Cho, Su-Hyun and Chae, Chang-U | Sustainability (Switzerland) | 2016 | Scopus |  | 8 | There have been much interest and many efforts to control global warming and reduce greenhouse gas (GHG) emissions throughout the world. Recently, the Republic of Korea has also increased its GHG reduction goal and searched for an implementation plan. In buildings, for example, there have been technology developments and deployment policies to reduce GHG emissions from a life cycle perspective, covering construction materials, building construction, use of buildings and waste disposal. In particular, Korea's Green Standard for Energy and Environmental Design is a certification of environmentally-friendly buildings for their energy saving and reduction of environmental pollution throughout their lives. In fact, the demand and adoption of the certification are rising every year. In construction materials and buildings, as a result, an environmentally-friendly aspect has become crucial. The importance of construction material and building development technologies that can reduce environmental load by diminishing GHG emissions in buildings has emerged. Moreover, there has been a rising necessity to verify the GHG reduction effects of buildings. To assess the reduction of carbon emissions in the buildings built with low-carbon construction technologies and materials, therefore, this study estimated life cycle carbon emissions in reference buildings in which general construction materials are used and in low-carbon buildings. For this, the carbon emissions and their reduction from construction materials (especially concrete) between conventional products and low-carbon materials were estimated, using Life Cycle Assessment (LCA). After estimating carbon emissions from a building life cycle perspective, their reduction in low-carbon buildings compared to the reference buildings was reviewed. The results found that compared to conventional buildings, low-carbon buildings revealed a 25% decrease in carbon emissions in terms of the reduction of Life Cycle CO2 (LCCO2) per unit area. If diverse production technologies and sales routes are further developed for low-carbon construction materials, carbon emission reduction effects would considerably increase. © 2016 by the authors. | Article | 10.3390/su8060579 |  | https://www.scopus.com/inward/record.uri?eid=2-s2.0-84976274632&doi=10.3390%2fsu8060579&partnerID=40&md5=23471a1c0c042268f83604cbdd30a397 |  | Building; Carbon reduction; Korea Life Cycle Inventory Database (KLCI DB); Life cycle CO<sub>2</sub>; Low-carbon construction materials | South Korea; building; carbon dioxide; carbon emission; construction material; database; emission control; environmental technology; global warming; greenhouse gas; life cycle analysis; pollution policy; technological development; waste disposal |  |  | English | Cited by: 85; All Open Access, Gold Open Access, Green Open Access | Duplicado | [21 empty] | duplicado | remocao pre-triagem (nao e criterio de exclusao)
Embodied and operational energy assessment of different construction methods employed on social interest dwellings in Ecuador | Macias, Jose and Iturburu, Lissette and Rodriguez, Carlos and Agdas, Duzgun and Boero, Andrea and Soriano, Guillermo | Energy and Buildings | 2017 | Scopus | 107 – 120 | 151 | This article provides an assessment of the embodied and operational energy during construction and occupation phases of three main construction methods on social dwellings in Ecuador. The analysis focuses on current construction practices in the two largest Ecuadorian cities: Guayaquil and Quito, representing typical coastal and highland climates of the country respectively. A model of a social interest dwelling that follows the guidelines of the Ecuadorian Housing Secretary is defined. Three different construction methods were considered: Isolated Concrete Forms (ICF), concrete Load Bearing Walls (LBW) and traditional beams-columns Confined Masonry (CM) systems. The assessment also includes two roofing alternatives: concrete slabs defined for each construction method (Sa, Sb, Sc) and metallic alloy roofs (Z). The embodied energy assessment focuses on the materials required for each construction technique, and uses a craddle-to-gate life cycle assessment (LCA) approach. The operational energy evaluation uses the cooling energy to reach comfort inside the dwelling by simulations with EnergyPlus. CM dwelling units using zinc-alloy roofs show the lowest embodied energy results (2.0 GJ/m2) while ICF structures using concrete slab have the highest (3.2 GJ/m2). In terms of operational energy, the lowest consumption corresponds to ICF units with slab roof (13.6 GJ/m2) while the largest are LBW units with zinc-alloy roofs (65.2 GJ/m2). Most of the energy consumed during the life cycle corresponds to operational energy with a range between 81.1% and 97.0%. In conclusion, possible energy savings between 49% and 69% through the life cycle are identified by switching from a CM system to ICF system. Hence, these results have potential impact on housing and energy policy in Ecuador. © 2017 Elsevier B.V. | Article | 10.1016/j.enbuild.2017.06.016 | MACIAS et al., 2017.pdf | https://www.scopus.com/inward/record.uri?eid=2-s2.0-85021333473&doi=10.1016%2fj.enbuild.2017.06.016&partnerID=40&md5=da7bb779168df301c004c4339e186e96 |  | Embodied energy (EE); Life cycle assessment (LCA); Life cycle energy analysis (LCE); Operational energy (OE); Sustainable construction | Buildings; Concrete slabs; Concretes; Housing; Life cycle; Scandium; Zinc; Zinc alloys; Embodied energy; Life Cycle Assessment (LCA); Life cycle energy analysis; Operational energy; Sustainable construction; Roofs |  |  | English | Cited by: 42; All Open Access, Green Open Access | Duplicado | [21 empty] | duplicado | remocao pre-triagem (nao e criterio de exclusao)
A comparative cradle-to-gate life cycle assessment of three concrete mix designs | Tait, Michael W. and Cheung, Wai M. | International Journal of Life Cycle Assessment | 2016 | Scopus | 847 – 860 | 21 | Purpose: The concrete industry faces challenges to create concrete mix designs that reduce negative environmental impacts but also maintain high performance. This has led to ‘greener’ cementitious materials being developed which can decrease the use of traditional Portland cement (PC). This study intended to carry out a ‘cradle-to-gate’ life cycle assessment (LCA) on concrete mix designs containing different cementitious blends. Methods: The aim of this study was to obtain the overall environmental impact, with a particular focus on carbon dioxide (CO2) emissions of three concrete mix designs: CEM I (100 % PC content), CEM II/B-V (65 % PC content, 35 % Fly Ash (FA) content) and CEM III/B (30 % PC content, 70 % ground granulated blast furnace slag (GGBS) content). Evaluations of the three concrete mixes were performed using ‘SimaPro 8’ LCA software. A comparative cradle-to-gate LCA of these mixes has not currently been explored and could present a new insight into improving the environmental impact of concrete with the use of secondary materials. Recommendations from this work would help the industry make key decisions about concrete mix designs. Results and discussion: Results show that Mix 2 (CEM II/B-V) and Mix 3 (CEM III/B) could potentially be taken forwards to improve their environmental impacts of concrete production. With respect to optimum mix design, it is strongly recommended that GGBS is selected as the addition of choice for reducing CO2 emissions. FA does still considerably improve sustainability when compared to PC, but this work proved that inclusion of GGBS environmentally optimises the mix design even further. Advantages of using GGBS include lower CO2 emissions, a substantial reduction of environmental impacts and an increased scope for sustainability due to the higher PC replacement levels that are permitted for GGBS. Due to mix designs enabling a higher contribution of GGBS additions, it would also indicate an increased positive effect regarding waste scenarios. Conclusions and recommendations: The main contribution of this work demonstrated that concrete can be produced without loss of performance whilst significantly reducing the negative environmental impacts incurred in its production. The results obtained from this work would help to define the available options for optimising concrete mix design. The only material variations in each mix were the different cementitious blends. So, by determining the best option, a platform to make recommendations can be established based upon cementitious materials. © 2016, The Author(s). | Article | 10.1007/s11367-016-1045-5 |  | https://www.scopus.com/inward/record.uri?eid=2-s2.0-84957570114&doi=10.1007%2fs11367-016-1045-5&partnerID=40&md5=c706cc54edb794cee3c37bfbb6d5fae4 |  | CO<sub>2</sub> emissions; Concrete mix designs; Concrete production; Construction industry; LCA | cement; concrete; Article; building material; carbon footprint; cement industry; controlled study; environmental impact; environmental impact assessment; equipment design; life cycle assessment; materials testing; priority journal; slag |  |  | English | Cited by: 148; All Open Access, Green Open Access, Hybrid Gold Open Access | Duplicado | [21 empty] | duplicado | remocao pre-triagem (nao e criterio de exclusao)
Houses based on wood as an ecological and sustainable housing alternative-Case study | Švajlenka, Jozef and Kozlovská, Mária | Sustainability (Switzerland) | 2018 | Scopus |  | 10 | Sustainability of cities is currently a much-debated topic. The trend in Central Europe we witness nowadays is that people are going back from the impersonal and restrictive conditions of tower blocks to the more natural and relaxed conditions of family houses. New approaches to urbanization in the context of the sustainability of cities can be characterized by their use of innovative technologies and energetically efficient and ecologically acceptable construction materials. Companies have substantially responded to this trend, meeting the demand by offering a wide range of solutions. Alongside the traditional and long-established construction materials (brick, concrete), including wood, companies are introducing modern, innovative, and viable construction alternatives. Modern methods of construction (MMC), to which modern houses based on wood belong, promote the idea and application of environmentally and energetically efficient constructions. Just as the construction process itself significantly contributes to the depletion of natural resources, the production of construction materials contributes to significant environmental pollution and greenhouse emissions (particularly CO2). Sustainability assessments of construction projects increasingly involve the use of methodologies which assess sustainability criteria throughout a product's Life-cycle. For our analysis of suburban housing clusters designed to serve as family houses, we chose an actual family house construction completed using a modern construction system based on wood. For the sake of comparing the modern construction method, we created an alternative model of a construction based on a traditional masonry construction system. The main objective of this contribution is to analyze selected variants of constructions in terms of environmental and economic sustainability characteristics, as part of a broader assessment of permanent sustainability, by applying the life-cycle assessment (LCA) and life-cycle cost (LCC) methodologies within specified assessment boundaries. A partial objective of this contribution is to point towards the ways of applying the LCA and LCC assessment methodologies, such as in the decision-making processes involved in alternative investment strategies for the construction of urban clusters in the context of sustainability. © 2018 by the author. | Article | 10.3390/su10051502 |  | https://www.scopus.com/inward/record.uri?eid=2-s2.0-85046685699&doi=10.3390%2fsu10051502&partnerID=40&md5=a6ef9668ccda913ffc1524573822e224 |  | Building; Economic; Environment; Life-cycle assessment; Life-cycle cost; Life-cycle time; Modern methods of construction; Sustainability; Wood; Wood house | Central Europe; building construction; construction material; cost analysis; decision making; environmental economics; life cycle analysis; masonry; natural resource; resource depletion; strategic approach; sustainability; urban area; urbanization; wood |  |  | English | Cited by: 48; All Open Access, Gold Open Access, Green Open Access | Duplicado | [21 empty] | duplicado | remocao pre-triagem (nao e criterio de exclusao)
Life cycle assessment of concrete production with a focus on air pollutants and the desired risk parameters using genetic algorithm | Gheibi, Mohammad and Karrabi, Mohsen and Shakerian, Mahyar and Mirahmadi, Mehrdad | Journal of Environmental Health Science and Engineering | 2018 | Scopus | 89 – 98 | 16 | Background: Through a new systematic perspective, the HSE-integrated management system attempts to examine the relationships between safety, health and environment. The purpose of this system is to provide a coordinated, comprehensive and precautionary assessment of the issues and incidents within concrete plants. Methods: In addition to a life cycle assessment (LCA) of concrete through air pollutant emissions in this study, the extraction and monitoring of pollutant from three concrete plants in the city of Mashhad are carried out via fieldwork. In the present study, a number of factors such as the extent and time of exposure to each pollutant are estimated using the meta-heuristic genetic algorithm approach (GA) in order to create the desirable risk rate (risk rate ≤ 3). Results: The results of life cycle assessment indicate the production of 348 kg Carbon Dioxide (CO2) per cubic meter of concrete processing. However, in addition to its environmental effects, CO2 in concentrations of more than 5000 ppm may cause asphyxiation as well as epidemiologic effects on the staff. Conclusion: The results of the study show that in order to reduce the risks of developing chronic diseases such as lung cancer, the staff in cement processing sector must be exposed to a period of at most 3.5 h for each 8-h work interval. © 2018 Springer International Publishing AG. | Article | 10.1007/s40201-018-0302-x |  | https://www.scopus.com/inward/record.uri?eid=2-s2.0-85049163062&doi=10.1007%2fs40201-018-0302-x&partnerID=40&md5=89eb014814c27477dff24af1e5aa925d |  | Air pollution; Concrete; Genetic algorithm; Life cycle assessment | Iran; Mashhad; Razavi Khorasan; atmospheric pollution; concrete; genetic algorithm; life cycle analysis; occupational exposure; pollution exposure; risk assessment |  |  | English | Cited by: 19; All Open Access, Green Open Access | Duplicado | [21 empty] | duplicado | remocao pre-triagem (nao e criterio de exclusao)
Life Cycle Assessment Applied to Circular Designed Construction Materials | Zanni, Sara and Simion, Isabela Maria and Gavrilescu, Mariana and Bonoli, Alessandra | Procedia CIRP | 2018 | Scopus | 154 – 159 | 69 | Following the Waste Framework Directive, new solutions must be identified for the management of Construction and Demolition waste. Circular economy would provide the strategic key for addressing this issue: construction industry may, in fact, become an elective consumer of its own waste, where construction materials are circular and eco-designed. A comprehensive case study has been built, starting from evaluation of different management options for this waste to be applied in the municipality of Bologna and prosecuting with the design of concrete mixes, implementing construction and demolition derived aggregates as partial replacement for natural aggregates. Life Cycle Assessment (LCA) has been applied to evaluate the environmental impact of the options designed, in comparison with standard concrete already on the market. In particular, 25% replacement of natural aggregates leads to almost equal decrease in respiratory inorganics related impact and more than 39% decrease in land occupation indicator, even though ozone layer depletion impact indicator shows a negative performance. Nevertheless, partial aggregates replacement should be coupled by a limited cement replacement, in order to trigger a substantial decrease of the environmental impact in concrete production. © 2018 The Authors. Published by Elsevier B.V. This is an open access article under the CC BY-NC-ND license. | Conference paper | 10.1016/j.procir.2017.11.040 | ZANNI et al., 2018.pdf | https://www.scopus.com/inward/record.uri?eid=2-s2.0-85047059153&doi=10.1016%2fj.procir.2017.11.040&partnerID=40&md5=676ab5b1691e130bbb12489919977794 |  | circular economy; construction and demolition waste; Life Cycle Assessment | Aggregates; Concrete aggregates; Concretes; Construction industry; Demolition; Ecodesign; Environmental impact; Ozone layer; Strategic materials; Waste management; Circular economy; Concrete productions; Construction and demolition; Construction and demolition waste; Framework directives; Life Cycle Assessment (LCA); Ozone layer depletion; Partial replacement; Life cycle |  |  | English | Cited by: 29; All Open Access, Gold Open Access | Duplicado | [21 empty] | duplicado | remocao pre-triagem (nao e criterio de exclusao)
Environmental impacts of natural and conventional building materials: A case study on earth plasters | Melià, Paco and Ruggieri, Gianluca and Sabbadini, Sergio and Dotelli, Giovanni | Journal of Cleaner Production | 2014 | Scopus | 179 – 186 | 80 | This study compares the environmental impacts of earthen plasters (based on clay) with those of conventional industrial plasters (based on cement or hydraulic lime) from a life cycle perspective. Environmental impacts were assessed via midpoint (Cumulative Energy Demand, Greenhouse Gas Protocol and Ecological Footprint) and endpoint (ReCiPe) indicators. Results show that the environmental performances of earthen materials, whose production is based on simple processes requiring relatively small amounts of energy, are substantially better than those of conventional plasters. The largest impact component is, for all plasters, the energy produced from fossil sources, which accounts for 63-85% of the overall embodied energy. However, the larger impacts of synthetic plasters stem mainly from CO2 emissions during the calcination process in cement manufacturing. On the other hand, transport is very important, at least in relative terms, in determining the overall impact of earth plasters. This highlights the importance of finding local sources of raw materials to avoid nullifying the environmental benefits of natural building products. © 2014 Elsevier Ltd. All rights reserved. | Article | 10.1016/j.jclepro.2014.05.073 |  | https://www.scopus.com/inward/record.uri?eid=2-s2.0-84905097189&doi=10.1016%2fj.jclepro.2014.05.073&partnerID=40&md5=3c13393471a980860526cc2cb0a2082d |  | Conventional industrial plasters; Earth plasters; Life Cycle Assessment; Natural building materials | Carbon dioxide; Cements; Environmental management; Life cycle; Plaster; Building materials; Carbon dioxide; Cements; Environmental management; Greenhouse gases; Life cycle; Lime; Plaster; Cumulative energy demands; Earth plasters; Environmental benefits; Environmental performance; Greenhouse gas protocols; Life Cycle Assessment (LCA); Life cycle perspectives; Natural building materials; Environmental impact; Environmental impact |  |  | English | Cited by: 141; All Open Access, Green Open Access | Duplicado | [21 empty] | duplicado | remocao pre-triagem (nao e criterio de exclusao)
Evaluation of carbon dioxide utilisation concepts: A quick and complete methodology | EngeboØ and Angunn and Ahmed and Nada and Bureau-Cauchois and Gaëlle | Energy Procedia | 2014 | Scopus | 8010 – 8016 | 63 | DNV GL has developed a comprehensive method for evaluation of carbon dioxide utilisation concepts, evaluating technical, environmental and economic aspects, to select the most robust concepts. The method can be described as life cycle assessment extended with a technical and economic assessment. The paper will demonstrate the methodology using two generic cases. Sequestration of carbon dioxide has been under development for more than two decades, and while the technical feasibility may have been sufficiently demonstrated, reducing costs and preferably making a profit is still high on the agenda. A chemical process where carbon dioxide can be used as a feedstock to produce a valuable product is a desirable pursuit. As of today, apart from carbon dioxide-EOR, all other ways of carbon dioxide utilization are niche markets in terms of volume (e.g. carbon dioxide for refrigeration, for drinks, carbon dioxide to methanol). As carbon dioxide has no chemical energy, any chemical utilisation process would require input of energy. However, the list of asserted promising concepts seems endless: utilisation of solar energy via the natural photosynthesis, e.g. algae, is a common factor in many concepts; imitation of the photosynthesis, using one or several catalysts for chemical absorption of solar energy; utilisation of "waste energy" or reacting carbon dioxide with carbonates to form cement are other assertions amongst many others. Governmental bodies and other financial stakeholders are interested in ensuring the soundness of their support or investment for such projects. There is a need for a methodology that would provide them with the means of assessing viability of the various proposed concepts. Some of the published carbon dioxide utilisation concepts are not feasible either due to sizeable costs or, would require so much space that forestation of the land would be a better option for reducing carbon dioxide emissions, or that the energy required for the process would produce more carbon dioxide than is consumed by the process itselfDNV GL proposes a methodology to assess the feasibility of these concepts using well established tools readily applied in other industries for various assessments. These tools are integrated in a manner that provides a user-friendly yet robust approach to evaluate the concepts. - For assessing the environmental perspective, Life Cycle Assessment (ISO 14040 and ISO 14044) technique can be used to assess cradle-to-grave environmental impacts associated with all the stages of the project. This methodology can be applied to assess if a particular technology is viable from a carbon and energy footprint perspective. - For assessing the technical perspective, the Technology Qualification process (DNV-RP-A203) can help identify the novel components of a technology or the unproven applications of the technology as well as the main challenges and uncertainties of the concept. - For assessing the economic perspective, an Economic Assessment analysing benefits and costs is applied. The method has been applied to two generic examples; one related to algae production of biofuels; and one related to production of methanol utilising carbon dioxide. The developed methodology can be applied at an early stage of the concept development to evaluate the pros and cons, before an investment decision is made. The tools applied are compatible with each other due to similar boundary conditions, description of the technology, specification of inlet and outlet streams, functional requirements definition etc., and thus allowing for a single combined approach in lieu of various independent studies. Moreover, the single approach will enable better cross-checking of data quality providing a complete picture of the studied concept from a technical, environmental and economic perspective. Indeed selecting a concept that is technically and economically feasible and also has a negative carbon footprint is the challenge when comparing carb | Conference paper | 10.1016/j.egypro.2014.11.837 | ENGEBOØ et al., 2014.pdf | https://www.scopus.com/inward/record.uri?eid=2-s2.0-84922901599&doi=10.1016%2fj.egypro.2014.11.837&partnerID=40&md5=03d544e2145d73f53240e94f95e3ddfb |  | Carbon dioxide; Techno-economic assessment; Utilisation |  |  |  | English | Cited by: 8; All Open Access, Gold Open Access | Duplicado | [21 empty] | duplicado | remocao pre-triagem (nao e criterio de exclusao)
Mechanical properties, durability, and life-cycle assessment of self-consolidating concrete mixtures made with blended portland cements containing fly ash and limestone powder | Celik, Kemal and Meral, Cagla and Petek Gursel, A. and Mehta, P. Kumar and Horvath, Arpad and Monteiro, Paulo J.M. | Cement and Concrete Composites | 2015 | Scopus | 59 – 72 | 56 | This paper reports the composition and properties of highly flowable self-consolidating concrete (SCC) mixtures made of high proportions of cement replacement materials such as fly ash and pulverized limestone instead of high dosage of a plasticizing agent or viscosity-modifying chemical admixtures. Self-consolidating concrete mixtures are being increasingly used for the construction of highly reinforced complex concrete elements and for massive concrete structures such as dams and thick foundation. In this study, by varying the proportion of portland cement (OPC), Class F-fly ash (F), and limestone powder (L), SCC mixtures with different strength values were produced, and the properties of both fresh and hardened concrete were determined. For a comprehensive analysis and quantification of emissions and global warming potential (GWP) from concrete production, life-cycle assessment (LCA) was employed. We find that high volume, up to 55% by weight replacement of OPC with F, or F and L produces highly workable concrete that has high 28-day and 365-day strength, and extremely high to very high resistance to chloride penetration along with low GWP for concrete production. © 2014 Elsevier Ltd. All rights reserved. | Article | 10.1016/j.cemconcomp.2014.11.003 | CELIK et al., 2015.pdf | https://www.scopus.com/inward/record.uri?eid=2-s2.0-84918813270&doi=10.1016%2fj.cemconcomp.2014.11.003&partnerID=40&md5=2faa14b8e63fd59e15cf464c8bb5b736 |  | Emissions; Fly ash; Global warming potential (GWP); Life-cycle assessment (LCA); Limestone powder; Self-consolidating concrete (SCC); Sustainability | Chlorine compounds; Concrete additives; Concrete mixtures; Durability; Fly ash; Global warming; Limestone; Mixtures; Particulate emissions; Portland cement; Strength of materials; Sustainable development; Blended portland cements; Cement replacement materials; Chloride penetration; Comprehensive analysis; Global warming potential; Life-cycle assessments; Limestone powder; Self-consolidating concrete; Life cycle |  |  | English | Cited by: 396; All Open Access, Bronze Open Access | Duplicado | [21 empty] | duplicado | remocao pre-triagem (nao e criterio de exclusao)
Prospective life cycle assessment of European cement production | Georgiades, Maria and Shah, Izhar Hussain and Steubing, Bernhard and Cheeseman, Christopher and Myers, RupertJ. | RESOURCES CONSERVATION AND RECYCLING | 2023 | Web of Science |  | 194 | Various measures can be employed to decarbonise cement production, including clinker substitution, alternative fuels, kiln improvements, and carbon capture and storage. In this study, we quantify the CO2-eq. emissions mitigation potentials of these measures on typical cement production in Europe until 2050 using prospective life cycle assessment, including the influence of possible futures of socioeconomic development. We combined environmental product declaration data for cement production with a modified life cycle inventory database (based on ecoinvent v.3.6) that incorporates scenarios developed using the IMAGE (Integrated Model to Assess the Global Environment) integrated assessment model (IAM). The IAM translates socio-economic factors into environmental data that follow Shared Socioeconomic Pathways (e.g., SSP2) to consistently describe possible futures of socio-economic development and environmental change beyond cement production, i.e., the `back-ground effects'. The results show that in 2050, cement can be produced with significant CO2-eq. emissions re-ductions using clinker substitution (42\%), alternative fuels (25\%), or improved kiln efficiency (12\%) relative to 2020. When combined, these measures could reduce CO2-eq. emissions of cement production by-58\% (excluding carbon capture and storage) and-88\% (including carbon capture and storage) by 2050 relative to year 2020, which could lower CO2-eq. emissions to as low as 0.09 kg per kg cement by 2050. The effect of using future decarbonisation scenarios for the electricity mix on the results is an additional-10\% reduction in CO2-eq. emissions by 2050. Multiple credible pathways exist for the cement sector to achieve and surpass CO2-eq. emissions reductions consistent with global climate targets. | Article | 10.1016/j.resconrec.2023.106998 |  |  | Myers, R (Corresponding Author), Imperial Coll London, Dept Civil \& Environm Engn, London SW7 2AZ, England. Georgiades, Maria; Shah, Izhar Hussain; Cheeseman, Christopher; Myers, RupertJ., Imperial Coll London, Dept Civil \& Environm Engn, London SW7 2AZ, England. Steubing, Bernhard, Leiden Univ, Inst Environm Sci CML, Leiden, Netherlands. |  | Cement; Decarbonisation; Prospective life cycle assessment; Supplementary cementitious materials; Alternative fuels; Carbon capture and storage |  | 0921-3449 | English |  | Duplicado | [21 empty] | duplicado | remocao pre-triagem (nao e criterio de exclusao)
Eco-Efficiency Assessment Utilizing Recycled Glass Aggregate in Concrete | Dynan, Daniel and Shaikh, Faiz and Derry, Sonya and Biswas, Wahidul K. | BUILDINGS | 2023 | Web of Science |  | 13 | This paper reviews specific technical and eco-efficiency performance issues in using glass waste as an aggregate in the production of concrete. Eco-efficiency is a relatively modern tool in the pursuit of sustainability. Eco-efficiency is the concept of maximising the benefits from the use of non-renewable resources while minimising the use of non-renewable resources. The paper details a life cycle assessment and eco-efficiency review of a potentially sustainable alternative to traditional concrete, made from ordinary Portland cement. The study follows the ISO framework, which includes goal and scope, a life cycle inventory, life cycle impact assessment, life cycle costing, normalising of data and the creation of an eco-efficiency portfolio. SimaPro life cycle assessment software has been used to further analyse the use of recycled glass aggregate as a replacement for naturally occurring stone aggregate in geopolymer concrete. The study found that the use of geopolymer concrete as a non-cement based alternative concrete was a viable way to reduce emissions with a high global warming potential but faced challenges in other environmental impact areas. There is a need for ongoing research and study on the application of eco-efficiency as a tool in the pursuit of sustainable practices in society. | Article | 10.3390/buildings13040910 |  |  | Biswas, WK (Corresponding Author), Curtin Univ, Sch Civil \& Mech Engn, Sustainable Engn Grp, Bentley 6102, Australia. Dynan, Daniel; Derry, Sonya, Curtin Univ, Sch Civil \& Mech Engn, Dept Mech Engn, Perth 6845, Australia. Shaikh, Faiz, Curtin Univ, Sch Civil \& Mech Engn, Dept Civil Engn, Perth 6102, Australia. Biswas, Wahidul K., Curtin Univ, Sch Civil \& Mech Engn, Sustainable Engn Grp, Bentley 6102, Australia. |  | recycled glass aggregates; life cycle assessment; eco-efficiency; waste management; concrete; by-products |  |  | English |  | Duplicado | [21 empty] | duplicado | remocao pre-triagem (nao e criterio de exclusao)
Life Cycle Assessment of Advanced Building Components towards NZEBs | Antypa, Despoina and Petrakli, Foteini and Gkika, Anastasia and Voigt, Pamela and Kahnt, Alexander and Boehm, Robert and Suchorzewski, Jan and Araujo, Andreia and Sousa, Susana and Koumoulos, Elias P. | SUSTAINABILITY | 2022 | Web of Science |  | 14 | The building sector accounts for 40\% of the total energy consumed in Europe at annual basis, together with the relevant Greenhouse Gas (GHG) emissions. In order to mitigate these impacts, the concept and establishment of the Nearly Zero Energy Buildings (NZEBs) is under continuous and intensive research. In fact, as the energy used for buildings' operation becomes more efficient, impacts resulting from the buildings' embodied energy become of more importance. Therefore, the selection of building materials and components is of high significance, as these affect the energy performance and potential environmental impacts of the building envelopes. The objective of this study is to perform a preliminary Life Cycle Assessment (LCA) on advanced multifunctional building components, aiming to achieve lower embodied emissions in NZEBs. The advanced components analyzed are composite panels for facade elements of building envelopes, providing thermal efficiency. The design of sustainable building envelope systems is expected to upgrade the overall environmental performance of buildings, including the NZEBs. The findings of this study constitute unambiguous evidence on the need for further research on this topic, as substantial lack of data concerning embodied impacts is presented in literature, adding to the growing discussion on NZEBs at a whole life cycle perspective across Europe. This research has shown that the electricity required from the manufacturing phase of the examined building components is the main contributor to climate change impact and the other environmental categories assessed. Sensitivity analysis that has been performed indicated that the climate change impact is highly depended on the electricity grid energy mix across Europe. Taking into account the current green energy transition by the increase of the renewable energy sources in electricity production, as well as the future upgrade of the manufacturing processes, it is expected that this climate change impact will be mitigated. Finally, the comparison between the CLC thermal insulator and other foam concretes in literature showed that the materials of the building components examined do not present any diversions in terms of environmental impact. | Article | 10.3390/su142316218 |  |  | Koumoulos, EP (Corresponding Author), IRES Innovat Res \& Engn Solut, Rue Koningin Astridlaan 59B, B-1780 Wemmel, Belgium. Antypa, Despoina; Petrakli, Foteini; Gkika, Anastasia; Koumoulos, Elias P., IRES Innovat Res \& Engn Solut, Rue Koningin Astridlaan 59B, B-1780 Wemmel, Belgium. Voigt, Pamela; Kahnt, Alexander; Boehm, Robert, Leipzig Univ Appl Sci HTWK Leipzig, Inst Concrete Construction, Fac Civil Engn, PF 30 11 66, D-04251 Leipzig, Germany. Suchorzewski, Jan, RISE Res Inst Sweden, Brinellg |  | Life Cycle Assessment; sustainability; building components; thermal insulation; NZEB |  |  | English |  | Duplicado | [21 empty] | duplicado | remocao pre-triagem (nao e criterio de exclusao)
Life cycle assessment of a point absorber wave energy converter | Engelfried, Tabea and Cucurachi, Stefano and Lavidas, George | CLEANER ENVIRONMENTAL SYSTEMS | 2025 | Web of Science |  | 16 | Harnessing wave energy from the oceans using wave energy converters (WECs) offers a huge opportunity to diversify Europe's future renewable energy system. Although the energy conversion of this pre-commercial technology is not directly linked to greenhouse gas emissions, environmental sustainability over the full life cycle needs to be ensured for a future-proof large-scale application of WECs. Therefore, we present a cradle-tograve full life cycle assessment (LCA) study for a generic point absorber WEC based on a fully transparent and adaptable life cycle inventory. Within the study we assess the environmental impacts of a single point absorber device, the influence of different hull materials, hotspots in the impacts of WEC components, and variations induced by different deployment locations. For a WEC deployed in the North Sea, we found a global warming impact of 300-325gCO2eq./kWh with periphery and 52-77gCO2eq./kWh without periphery, depending on the hull material. Using an alternative fibre-reinforced concrete material for the hull can reduce the impact across all categories by between 10\% (marine eutrophication) and 78\% (human toxicity, carcinogenic). In addition to the WEC itself we found that the electrical cable and vessel operations, particularly for maintenance, are significant contributors. These two elements will also be relevant to other marine renewables such as offshore wind and floating solar. Overall, this study shows potential for improving environmental impacts from WECs and identifies possible levers to achieve such a reduction. | Article | 10.1016/j.cesys.2025.100265 |  |  | Engelfried, T (Corresponding Author), Delft Univ Technol, Fac Civil Engn \& Geosci, Stevinweg 1, NL-2628 CN Delft, Netherlands. Engelfried, Tabea; Lavidas, George, Delft Univ Technol, Fac Civil Engn \& Geosci, Stevinweg 1, NL-2628 CN Delft, Netherlands. Cucurachi, Stefano, Leiden Univ, Inst Environm Sci CML, POB 9581, NL-2300 RA Leiden, Netherlands. |  | Wave energy converter; Life cycle assessment; Renewable energy; Point absorber; Life cycle inventory |  | 2666-7894 | English |  | Duplicado | [21 empty] | duplicado | remocao pre-triagem (nao e criterio de exclusao)
Dealing with uncertainties in comparative building life cycle assessment | Pannier, Marie-Lise and Schalbart, Patrick and Peuportier, Bruno | BUILDING AND ENVIRONMENT | 2023 | Web of Science |  | 242 | Building LCA aims at guiding designers towards more sustainable projects. Many sources of uncertainties affect environmental modelling. Therefore, the reliability of decisions based on building LCA is questioned. However, information on uncertainties can strengthen decisions, when properly addressed. In this study, seven statistical metrics are compared based on dependent samplings for sensitivity analyses (SA) and uncertainty analyses (UA). It allows to identify a set of indicators on which conclusions are more reliable. For the first time, this method-ology is applied to comparative building LCA, considering three construction alternatives: a concrete, a concrete blocks and a wooden-framed house. A new SA method, based on Morris, helps identifying which of 153 uncertain factors are more likely to influence decisions. More precise data is then collected on these uncertain factors. In this case study, the Heijungs significance metric and the distribution of relative differences were the most appropriate metrics to assess UA results. They allow to determine, for each indicator, which is the best alternative and how much better it performs. Consequently, the non-conclusive indicators are discarded. Applying this methodology, decision are enhanced by uncertainties and rely on a smaller set of indicators to select an alter-native in terms of environmental performance. | Article | 10.1016/j.buildenv.2023.110543 |  |  | Pannier, ML (Corresponding Author), PSL Univ, Ctr Energy Efficiency Syst CES, Mines Paris, F-75006 Paris, France. Pannier, Marie-Lise; Schalbart, Patrick; Peuportier, Bruno, PSL Univ, Ctr Energy Efficiency Syst CES, Mines Paris, F-75006 Paris, France. Pannier, Marie-Lise, Univ Angers, LARIS, SFR MATHST, F-49000 Angers, France. |  | Building design; Life cycle assessment; Comparison of alternatives; Uncertainty analysis; Sensitivity analysis |  | 0360-1323 | English |  | Duplicado | [21 empty] | duplicado | remocao pre-triagem (nao e criterio de exclusao)
A mechanical and environmental assessment and comparison of basalt fibre reinforced polymer (BFRP) rebar and steel rebar in concrete beams | Inman, Marianne and Thorhallsson, Eythor Rafn and Azrague, Kamal |  | 2017 | Web of Science | 31-40 | 111 | This paper compares holistically the mechanical and environmental performance of basalt fibre reinforced polymer (BFRP) rebar against conventional steel rebar in concrete beams. This assessment involves material testing and life cycle assessment (LCA). The results show that BFRP tendons in reinforced concrete beams are stronger and lighter than steel with a better environmental profile and fewer embodied emissions, as fewer material and energy resources are required during production. The future market is expected to be within the precast industry, rather than in on-site construction, as precast BFRP concrete beams have approximately half the emissions of steel reinforced concrete beams. (C) 2017 The Authors. Published by Elsevier Ltd. | Proceedings Paper | 10.1016/j.egypro.2017.03.005 |  |  | Inman, M (Corresponding Author), SINTEF, Forskningsveien 3B, N-0373 Oslo, Norway. Inman, Marianne; Azrague, Kamal, SINTEF, Forskningsveien 3B, N-0373 Oslo, Norway. Thorhallsson, Eythor Rafn, Reykjavik Univ, Menntavegi 1, IS-101 Reykjavik, Iceland. |  | Basalt fibre reinforced polymer (BFRP); Mechanical performance; Life cycle assessment (LCA); Environmental performance; Concrete beam |  | 1876-6102 | English | 8th International Conference on Sustainability in Energy and Buildings (SEB), Politecnico Torino, Turin, ITALY, SEP 11-13, 2016 | Duplicado | [21 empty] | duplicado | remocao pre-triagem (nao e criterio de exclusao)
Life cycle sustainability assessment method for concrete | Choi, Wonyoung and Tae, Sungho | ENVIRONMENT DEVELOPMENT AND SUSTAINABILITY | 2024 | Web of Science |  |  | This study aimed to develop a life cycle sustainability assessment method for concrete. An environmental impact assessment method was developed using the ELCA technique announced through the ISO 14,040 Series and KOLID, one of the life cycle impact assessment indicators. A life cycle cost assessment method was developed based on the unit price of materials and energy consumption according to the Korea Price Information. A Social Impact Assessment Method was developed by identifying appropriate major social topics and analyzing those suggested by the international organizations (UNEP). In accordance with the `Towards a Life Cycle Sustainability Assessment' proposed by UNEP/SETAC, a Sustainable Concrete Index (SCI) was developed that integrates environmental, economic, and social aspects. In addition, the environmental impact of Korea's 544 concrete types was classified by compressive strength, and the mode value was proposed as a standard concrete (environmental impact 6,662-10,785 KRW(5.02-8.12 USD), production cost 66,549-79,030 KRW(50.13-59.53 USD) so that it could be compared with the assessment concrete. As a result of selecting one ready-mix concrete business place in Korea and conducting a case study by comparing it with standard concrete, EI, CI, SI, and SCI, were analyzed to be 1.135, 1.134, 0.830, and 1.033, respectively, making it possible to quantitatively evaluate concrete sustainability. | Article; Early Access | 10.1007/s10668-024-04854-5 |  |  | Choi, W (Corresponding Author), Hanyang Univ, Dept Architectural Engn, 55 Hanyangdaehak Ro, Ansan 15588, South Korea. Choi, W (Corresponding Author), Korea Inst Civil Engn \& Bldg Technol, Construct Test \& Certificat Dept, 283 Goyandae Ro, Goyang 10223, South Korea. Tae, S (Corresponding Author), Hanyang Univ, Sch Architecture \& Architectural Engn, Ansan 15588, South Korea. Choi, Wonyoung, Hanyang Univ, Dept Architectural Engn, 55 Hanyangdaehak Ro, Ansan 15588, South Korea. Choi, Wonyoung, Kor |  | Concrete; Sustainability; Life Cycle Assessment; Environment; Social |  | 1387-585X | English |  | Duplicado | [21 empty] | duplicado | remocao pre-triagem (nao e criterio de exclusao)
Bio-based construction panels for low carbon development | Sinka, Maris and Korjakins, Aleksandrs and Bajare, Diana and Zimele, Zinta and Sahmenko, Genadijs |  | 2018 | Web of Science | 220-226 | 147 | Over the last years there has been an increase in demand for construction materials that fulfil the high-level energy efficiency requirements while ensuring reduced impact on environment compared to the traditionally used materials. The hemp-lime concrete as a self-bearing thermal insulation material with low thermal conductivity and neutral CO2 emissions is one of such materials that can ensure it. However due to its limited strength the use of this material is problematic in projects of industrial scale. Magnesium oxychloride binders are of considerably higher strength level and better bio-compatibility compared to the lime-based binders, hence in this research the former were used in combination with a hemp filler to produce composite materials to be used in production of construction panels for industrial scale. These panels consist of an outer and inner border layer and a middle thermal insulation layer, that can be provided by magnesium-hemp concrete with varied amount of the binder added. To evaluate impact on environment of such panels, the Life cycle assessment was performed, analyzing amount of CO2 produced by them and comparing it to the traditionally used materials with similar thermal transmittance properties. Results of the research showcase that the magnesium-hemp concrete can be used in production of bio-based construction panels because strength of their outer layers can reach up to 1.2 MPa at 450 kg/m(3) density and that of the inner layer - 0.06 W/m.K at 200 kg/m(3) density. It was proved in the research that the magnesium-hemp panel represents reduced impact on environment because a panel, 370 mm thick, that ensures the U value of 0.18, emits 12.7 kg/CO2 eq. m(2), that is 5 times less compared to the traditionally used materials. (C) 2018 The Authors. Published by Elsevier Ltd. | Proceedings Paper | 10.1016/j.egypro.2018.07.063 |  |  | Sinka, M (Corresponding Author), Riga Tech Univ, Fac Civil Engn, Inst Mat \& Struct, Kalku Iela 1, LV-1658 Riga, Latvia. Sinka, Maris; Korjakins, Aleksandrs; Bajare, Diana; Zimele, Zinta; Sahmenko, Genadijs, Riga Tech Univ, Fac Civil Engn, Inst Mat \& Struct, Kalku Iela 1, LV-1658 Riga, Latvia. |  | hemp concrete; hemperete; life cycle assessment; global warming potential; magnesium oxychloride cement; magnesium-hemp concrete |  | 1876-6102 | English | International Scientific Conference on Environmental and Climate Technologies (CONECT), Riga, LATVIA, MAY 16-18, 2018 | Duplicado | [21 empty] | duplicado | remocao pre-triagem (nao e criterio de exclusao)
Circular, Local, Open: A Recipe for Sustainable Building Construction | Kouvara, Asimina and Priavolou, Christina and Ott, Denise and Scherer, Philipp and van Zyl-Bulitta, Verena Helen | BUILDINGS | 2023 | Web of Science |  | 13 | In response to the construction sector's contribution to the climate crisis and exacerbation of social inequalities, we explore sustainable alternatives in building construction, informed by the illustrative case study of the Polycare construction system. First, through a Life-Cycle Assessment (LCA) method, we show that the ecological footprint of circularity-oriented buildings based on polymer concrete is significantly lower than that of conventional cement concrete buildings. Despite the drawbacks of polymer concrete, its high-performance properties and the possibility to integrate secondary materials in its recipe can result in a reduced carbon footprint. When coupled with design-embedded modularity that facilitates circular processes (e.g., the disassembly and reuse of building components), buildings similar to those in the case study demonstrate potential for transitioning towards comprehensive sustainable building practices. Further, we discuss how this sustainability potential could be enhanced, drawing from interviews with Polycare's stakeholders and key literature findings. In this direction, we provide a set of proposals anchored in the argument that threefold ``circularity, localisation, and openness{''} is vital for sustainable and affordable alternatives, with openness being a crucial element for fostering innovation, adaptability, and scalability in building processes. | Article | 10.3390/buildings13102493 |  |  | Kouvara, A (Corresponding Author), Tallinn Univ Technol TalTech, Ragnar Nurkse Dept Innovat \& Governance, Akad Tee 3, EE-12618 Tallinn, Estonia. Kouvara, Asimina; Priavolou, Christina, Tallinn Univ Technol TalTech, Ragnar Nurkse Dept Innovat \& Governance, Akad Tee 3, EE-12618 Tallinn, Estonia. Ott, Denise, EurA AG, D-99084 Erfurt, Germany. Scherer, Philipp, Polycare Res Technol GmbH, D-98528 Gehlberg, Germany. |  | circularity; localisation; openness; sustainable building; polymer concrete; life-cycle assessment |  |  | English |  | Duplicado | [21 empty] | duplicado | remocao pre-triagem (nao e criterio de exclusao)
Carbon-negative cement-bonded biochar particleboards | Chen, Liang and Zhang, Yuying and Labianca, Claudia and Wang, Lei and Ruan, Shaoqin and Poon, Chi Sun and Ok, Yong Sik and Tsang, Daniel C. W. | BIOCHAR | 2022 | Web of Science |  | 4 | Biochar from bio-waste pyrolysis presents excellent CO2 sequestration capacity. This study innovated the design of cement-bonded particleboards utilizing a substantial amount of 50-70 wt.\% pre-soaked biochar to render the products carbon-negative. We investigated the roles of biochar in magnesium oxysulfate cement (MOSC) system and demonstrated good mechanical and functional properties of biochar cement particleboards. In the presence of biochar, the amounts of hydration products were enriched in the cement systems as illustrated by the thermogravimetric analyses (TGA) and X-ray diffraction (XRD). We further incorporated supplementary cementitious materials (SCMs) and generated 5 Mg(OH)(2)center dot MgSO4 center dot 7H(2)O (5-1-7) phase in the MOSC system. As a result, our designs of biochar particleboards satisfied the standard requirements for flexural strength (>5.5 MPa) and thickness swelling (<2\%). Moreover, our biochar particleboards presented a low thermal conductivity as the biochar pores disrupted thermal bridging within particleboards. We illustrated that the high dosage ratio of biochar could significantly offset the CO2 emissions of the particleboards (i.e., carbon-negative) via life cycle assessment. Noticeable economic profits could also be accomplished for the biochar particleboards. For instance, the 50BC-MOSC bonded particleboard (with 50 wt.\% pre-soaked biochar as aggregate, 50 wt.\% MOSC as binder) with promising mechanical properties could store 137 kg CO2 tonne(-1) and yield an overall economic profit of 92 to 116 USD m(-3) depending on the carbon prices in different countries. In summary, our new designs of carbon-negative biochar particleboards could curtail carbon emissions in the construction materials and promote the realization of carbon neutrality and circular economy. | Article | 10.1007/s42773-022-00185-8 |  |  | Tsang, DCW (Corresponding Author), Hong Kong Polytech Univ, Dept Civil \& Environm Engn, Hung Hom, Kowloon, Hong Kong, Peoples R China. Wang, L (Corresponding Author), Zhejiang Univ, State Key Lab Clean Energy Utilizat, Hangzhou 310027, Peoples R China. Tsang, DCW (Corresponding Author), Hong Kong Polytech Univ, Res Ctr Resources Engn Carbon Neutral, Hung Hom, Kowloon, Hong Kong, Peoples R China. Chen, Liang; Zhang, Yuying; Labianca, Claudia; Poon, Chi Sun; Tsang, Daniel C. W., Hong Kong Polytec |  | Biochar-cement composite; Carbon neutrality; Wood waste biochar; Magnesium oxysulfate cement; Climate-positive construction materials |  | 2524-7972 | English |  | Duplicado | [21 empty] | duplicado | remocao pre-triagem (nao e criterio de exclusao)
Delivering Sustainable Housing through Material Choice | Taylor, Cameron and Roy, Krishanu and Dani, Aflah Alamsah and Lim, James B. P. and De Silva, Karnika and Jones, Mark | SUSTAINABILITY | 2023 | Web of Science |  | 15 | Increasing importance is being placed on sustainability worldwide to limit climate change's effects. In New Zealand, a sizeable increase in demand for housing is driving a residential construction boom, with new dwelling consents increasing yearly for the last decade. The New Zealand Government's commitment to sustainability has become legislation through the Climate Change Response (Zero Carbon) Amendment Act 2019. Therefore, the next stage is how the construction industry can limit and reduce its carbon emissions through one of the strategies, namely material choice. This study was intended to examine the influence of various building materials on climate change and to identify how more sustainable home construction and design in New Zealand may contribute to the government's 2050 emissions reduction targets. A life-cycle assessment (LCA) was used in this study to investigate the global warming potential (GWP) produced by five case study houses and various material options for building envelope components. The study focused on the environmental impact of materials with high usage in industry and potential new materials that have shown an ability to conform to the New Zealand Building Code standards. It was found that case study House 1 (with timber flooring founded on senton piles with concrete footings, a timber frame, plywood wall cladding, and metal roof cladding) and House 2 (with a concrete waffle slab, a light steel frame, masonry wall cladding, and metal roof cladding) had the lowest GWP emissions compared to the other case study houses, with 631.13 and 633.16 kg CO(2)eq/m(2), respectively. However, it should be noted that all the case study houses were not similar in size and design. In addition, the study investigated the different building envelope material options for the foundation, wall cladding, framing, and roof cladding. The study found that some new materials or materials that are not common in New Zealand could be used as an option for the housing envelope by having lower carbon emissions, such as 3D-printed concrete blocks compared with brick and concrete masonry for wall cladding systems. | Article | 10.3390/su15043331 |  |  | Roy, K (Corresponding Author), Univ Waikato, Sch Engn, Private Bag 3105, Hamilton 3240, New Zealand. Taylor, Cameron; Lim, James B. P., Univ Auckland, Dept Civil \& Environm Engn, Auckland 1010, New Zealand. Roy, Krishanu; Dani, Aflah Alamsah; Lim, James B. P., Univ Waikato, Sch Engn, Private Bag 3105, Hamilton 3240, New Zealand. De Silva, Karnika, Univ Auckland, Fac Engn, NZ Prod Accelerator, Auckland 1023, New Zealand. Jones, Mark, Univ Auckland, Dept Chem \& Mat Engn, NZ Prod Accelerator, Auc |  | life-cycle assessment; building materials; global warming potential; cradle-to-cradle; New Zealand |  |  | English |  | Duplicado | [21 empty] | duplicado | remocao pre-triagem (nao e criterio de exclusao)
Embodied emissions of buildings-A forgotten factor in green building certificates | Amiri, Ali and Emami, Nargessadat and Ottelin, Juudit and Sorvari, Jaana and Marteinsson, Bjorn and Heinonen, Jukka and Junnila, Seppo | ENERGY AND BUILDINGS | 2021 | Web of Science |  | 241 | The construction and use of buildings consume a significant proportion of global energy and natural resources. Leadership in Energy and Environmental Design (LEED) is arguably the most international green building certification system and attempts to take actions to limit energy use of buildings and construct them sustainably. While there has been a wide range of research mainly focused on energy use and emission production during the operation phase of LEED-certified buildings, research on embodied emissions is rare. The aim of this study is to evaluate the efficiency of LEED regarding initial (pre-use) embodied emissions using life cycle assessment (LCA). The study comprised several steps using a designed model. In the first step, three optional building material scenarios were defined (optimized concrete, hybrid concrete-wood, and wooden buildings) in addition to the base case concrete building located in Iceland. Second, an LCA was conducted for each scenario. Finally, the number of LEED points and the level of LEED certification was assessed for all studied scenarios. In addition, a comparison regarding embodied emissions consideration between LEED and Building Research Establishment Environmental Assessment Method (BREEAM) as mostly used green certificate was conducted in the discussion section. The LCA showed the lowest environmental impact for the wooden building followed by the hybrid concrete wood building. In the LEED framework, wooden and hybrid scenarios obtained 14 and 8 points that were related to material selection. Among these points, only 3 (out of a total of 110 available points) were directly accredited to embodied emissions. The study recommends that the green building certificates increase the weight of sustainable construction materials since the significance of embodied emissions is substantially growing along with the current carbon neutrality goals. As most of the materials for building construction are imported into Iceland, this study is useful for locations similar to Iceland, while overall it is beneficial for the whole world regarding climate change mitigation. (c) 2021 The Author(s). Published by Elsevier B.V. This is an open access article under the CC BY license (http://creativecommons.org/licenses/by/4.0/). | Article | 10.1016/j.enbuild.2021.110962 |  |  | Amiri, A (Corresponding Author), Aalto Univ, Dept Built Environm Sch Engn, Espoo 00076, Finland. Amiri, Ali; Ottelin, Juudit; Junnila, Seppo, Aalto Univ, Dept Built Environm Sch Engn, Espoo 00076, Finland. Emami, Nargessadat; Marteinsson, Bjorn; Heinonen, Jukka, Univ Iceland, Sch Engn \& Nat Sci, Fac Civil \& Environm Engn, IS-101 Reykjavik, Iceland. Sorvari, Jaana, Finnish Environm Inst, Latokartanonkaari 11, Helsinki 00790, Finland. |  | LEED; Leadership in energy and; environmental design; LCA; Life cycle assessment |  | 0378-7788 | English |  | Duplicado | [21 empty] | duplicado | remocao pre-triagem (nao e criterio de exclusao)
Reducing water footprint of building sector: concrete with seawater and marine aggregates | Arosio, V and Arrigoni, A. and Dotelli, G. |  | 2019 | Web of Science |  | 323 | Freshwater resources are currently under great pressure all over the world due to many factors, such as climate change and growing urbanization. Industrial products like concrete pauperize a significant share of available freshwater during their life cycle. Therefore, cutting down the amount of freshwater consumed by these products might be a solution to reduce the stress in regions affected by water scarcity. In this study, the potential freshwater savings linked to the adoption of innovative concrete mixtures were investigated via the Life Cycle Assessment (LCA) method. In particular, the use of marine aggregates instead of land-based ones and seawater rather than freshwater in the mixing process of concrete were examined. To improve the validity of the analysis, the applicability to the Italian context using geo-referenced data for the distance to the coastline and the availability of freshwater was explored. Results confirmed the positive effect that the use of seawater and marine aggregates might have in reducing the water footprint of the Italian construction sector, leaving freshwater available for human consumption. Mixing concrete with seawater would lead to a reduction of its water footprint up to 12\%. Moreover, if land-won aggregates were replaced with marine ones, an 84\% reduction of the water footprint could be achieved. In both cases, possible burden shifting (e.g. increase of greenhouse gases emissions) should be investigated. | Proceedings Paper | 10.1088/1755-1315/323/1/012127 |  |  | Arosio, V (Corresponding Author), Politecn Milan, Dipartimento Chim Mat \& Ingn Chim, Piazza Leonardo da Vinci 32, I-20133 Milan, Italy. Arosio, V; Dotelli, G., Politecn Milan, Dipartimento Chim Mat \& Ingn Chim, Piazza Leonardo da Vinci 32, I-20133 Milan, Italy. Arrigoni, A., Univ Toronto, Dept Civil \& Mineral Engn, 35 St George St, Toronto, ON M5S 1A4, Canada. |  |  |  | 1755-1307 | English | Sustainable Built Environment D-A-CH Conference (SBE), Graz Univ Technol, Graz, AUSTRIA, SEP 11-14, 2019 | Duplicado | [21 empty] | duplicado | remocao pre-triagem (nao e criterio de exclusao)
Part 1:: The ecosolvent tool -: Environmental assessment ofwaste-solvent treatment options | Capello, Christian and Hellweg, Stefanie and Badertscher, Beat andBetschart, Hugo and Hungerbuehler, Konrad | JOURNAL OF INDUSTRIAL ECOLOGY | 2007 | Web of Science | 26-38 | 11 | The software tool ecosolvent is presented that allows for comparative environmental assessment of treatment technologies for specific, user-defined, waste-solvent mixtures. The tool is composed of models for waste-solvent distillation as well as for thermal treatment in hazardous waste-solvent incinerators and cement kilns. It was designed with a tiered structure in order to allow for a high flexibility regarding informational needs. The life-cycle assessment method was used to assess the environmental impact. The applicability of the tool is shown with two case studies from industry. In these case studies, various waste-solvent treatment technologies are compared for two specific waste-solvent mixtures. Potential use of the ecosolvent tool for its role in practical decision making in chemicals industries is illustrated by two case studies of waste-solvent systems. In the ethyl acetate case study, the tool indicates that solvent recovery by distillation is clearly better than incineration of the waste solvent. The results from the methanol case study are less clear-cut. In the subsequent article (part 11), the ecosolvent tool will be used to derive general rules of thumb and specific recommendations for 45 important solvents used in chemical industries. Additionally, a framework will be presented that provides quick and easy decision support regarding environmentally optimized waste-solvent management. | Article | 10.1162/jiec.2007.1231 |  |  | Capello, C (Corresponding Author), ETH, Safety \& Environm Technol Grp, Wolfgang Pauli Str 10,HCI, CH-8093 Zurich, Switzerland.Capello, Christian; Hellweg, Stefanie; Hungerbuehler, Konrad, ETH, Safety \& Environm Technol Grp, CH-8093 Zurich, Switzerland.Badertscher, Beat; Betschart, Hugo, Ciba Specialty Chem AG, Zurich, Switzerland. |  | cement kiln; distillation; hazardous waste-solvent incinerator;industrial ecology; life-cycle inventory (LCI); stochastic modeling |  | 1088-1980 | English |  | Duplicado | [21 empty] | duplicado | remocao pre-triagem (nao e criterio de exclusao)
Circular water strategies in solar cells manufacturing | Brailovsky, Peter and Reich, Jascha and Subasi, Dilara and Fischer, Marie and Dannenberg, Tobias and Held, Michael and Briem, Ann-Kathrin and Rentsch, Jochen and Preu, Ralf and Geissen, Sven-Uwe and Nold, Sebastian | SOLAR ENERGY | 2024 | Web of Science |  | 273 | A specific material flow model and a TCO for a PERC (Passivated Emitter and Rear Cell) solar cell factory with a production capacity of 5 GWp/a was set up. The first step was to collect and validate data for the cell factory. In a second step a material flow analysis for all processes involving water and for the treatment of the wastewater streams was applied. With these analysis two potential circular water strategies, (i) the reuse of low contaminated wastewater (LCR) and (ii) a Minimal Liquid Discharge (MLD) approach are proposed. The economic and environmental performance of both strategies was assessed by a Cost-Benefit analysis and a LCA. The results show that for the investigated scenarios 38\% and 79\% of the water consumption and 40\% and 84\% of the wastewater indirect discharge at the cell factory can be saved by the LCR and MLD approaches, respectively. The environmental impact single score of the cells production decreased 0.4\% when applying the LCR strategy and 3.2\% with the MLD one. Important reductions on freshwater ecotoxicity, freshwater and marine eutrophication are achieved, mainly driven by the wastewater discharge reduction in the LCR case, and the recycling of a KOH and potassium silicates concentrate as alkali activator for cement substitutes production for the MLD case. CaF2 sludge is also recycled as fluorspar source. Cost reductions of 0.5\% and 0.7\% from cell production (without ingoing wafer) has been derived for the LCR and MLD strategies, respectively. Wide application of the results of this work is foreseeable, both in PERC factories and in higher efficiency cells like TOPCon (tunnel oxide passivated contact) and HJT (heterojunction) since many of the wastewater streams analysed are similar. | Article | 10.1016/j.solener.2024.112536 |  |  | Brailovsky, P (Corresponding Author), Fraunhofer Inst Solar Energy Syst ISE, Heidenhofstr 2, Freiburg 79110, Germany. Reich, J (Corresponding Author), Tech Univ Berlin, Str 17 Juni 135, D-10623 Berlin, Germany. Brailovsky, Peter; Subasi, Dilara; Fischer, Marie; Rentsch, Jochen; Preu, Ralf; Nold, Sebastian, Fraunhofer Inst Solar Energy Syst ISE, Heidenhofstr 2, Freiburg 79110, Germany. Reich, Jascha; Geissen, Sven-Uwe, Tech Univ Berlin, Str 17 Juni 135, D-10623 Berlin, Germany. Dannenberg, Tobias |  | Photovoltaics; Water-energy-environment nexus; Zero -liquid discharge; Life cycle assessment; Circular economy; Alkali activators |  | 0038-092X | English |  | Duplicado | [21 empty] | duplicado | remocao pre-triagem (nao e criterio de exclusao)
Dynamic Benchmarking of Building Strategies for a Circular Economy | Eberhardt, L. and Birgisdottir, H. and Birkved, M. |  | 2019 | Web of Science |  | 323 | Increasing building demands from a growing world population puts enormous pressure on natural resources. Management of resource consumption and environmental impacts is therefore vital to secure contemporary and future well-being and progress. Circular Economy (CE) is perceived as an industrial economy model potentially minimizing resource consumption, waste production and environmental impacts by the means of increased material circularity e.g. reuse. In order to promote CE in buildings, there is a need for benchmarks to support building designers in choosing environmentally viable solutions. Although life cycle assessment (LCA) help policy makers and building practitioners to define such benchmarks, benchmark studies often rely on static LCA approaches. Hence, uncertain and unknown dynamic changes during a buildings' long service life influencing the performance of long term sustainable building design principles are not accounted for. Through a literature review the paper at hand identified dynamic technological progress such as resource and energy consumption, energy grid mix, waste management, design and innovation and production efficiency as potentially essential to include when defining realistic CE building strategy benchmarks. How these dynamic factors may affect LCA results were demonstrated through a case study of a concrete column based on a range of possible scenarios. This included estimated future projections and the uncertainty relating to prospective assessments resulting in an output in the form of a span of possible future developments and environmental impacts instead of a single output. Based on the literature review and case study, main challenges of incorporating dynamism within building LCA benchmarking were identified. | Proceedings Paper | 10.1088/1755-1315/323/1/012027 |  |  | Eberhardt, L (Corresponding Author), Aalborg Univ, Dept Energy Efficiency Indoor Climate \& Sustainab, Danish Bldg Res Inst, AC Meyers Vaenge 15, DK-2450 Copenhagen SW, Denmark. Eberhardt, L.; Birgisdottir, H., Aalborg Univ, Dept Energy Efficiency Indoor Climate \& Sustainab, Danish Bldg Res Inst, AC Meyers Vaenge 15, DK-2450 Copenhagen SW, Denmark. Birkved, M., Univ Southern Denmark, SDU Life Cycle Engn, Dept Chem Engn Biotechnol \& Environm Technol, Campusvej 55, DK-5230 Odense M, Denmark. |  |  |  | 1755-1307 | English | Sustainable Built Environment D-A-CH Conference (SBE), Graz Univ Technol, Graz, AUSTRIA, SEP 11-14, 2019 | Duplicado | [21 empty] | duplicado | remocao pre-triagem (nao e criterio de exclusao)
Evaluation of carbon dioxide utilisation concepts: a quick and complete methodology | Engebo, Angunn and Ahmed, Nada and Bureau-Cauchois, Gaelle |  | 2014 | Web of Science | 8010-8016 | 63 | DNV GL has developed a comprehensive method for evaluation of carbon dioxide utilisation concepts, evaluating technical, environmental and economic aspects, to select the most robust concepts. The method can be described as life cycle assessment extended with a technical and economic assessment. The paper will demonstrate the methodology using two generic cases. Sequestration of carbon dioxide has been under development for more than two decades, and while the technical feasibility may have been sufficiently demonstrated, reducing costs and preferably making a profit is still high on the agenda. A chemical process where carbon dioxide can be used as a feedstock to produce a valuable product is a desirable pursuit. As of today, apart from carbon dioxide-EOR, all other ways of carbon dioxide utilization are niche markets in terms of volume (e.g. carbon dioxide for refrigeration, for drinks, carbon dioxide to methanol). As carbon dioxide has no chemical energy, any chemical utilisation process would require input of energy. However, the list of asserted promising concepts seems endless: utilisation of solar energy via the natural photosynthesis, e.g. algae, is a common factor in many concepts; imitation of the photosynthesis, using one or several catalysts for chemical absorption of solar energy; utilisation of ``waste energy{''} or reacting carbon dioxide with carbonates to form cement are other assertions amongst many others. Governmental bodies and other financial stakeholders are interested in ensuring the soundness of their support or investment for such projects. There is a need for a methodology that would provide them with the means of assessing viability of the various proposed concepts. Some of the published carbon dioxide utilisation concepts are not feasible either due to sizeable costs or, would require so much space that forestation of the land would be a better option for reducing carbon dioxide emissions, or that the energy required for the process would produce more carbon dioxide than is consumed by the process itself DNV GL proposes a methodology to assess the feasibility of these concepts using well established tools readily applied in other industries for various assessments. These tools are integrated in a manner that provides a user-friendly yet robust approach to evaluate the concepts. For assessing the environmental perspective, Life Cycle Assessment (ISO 14040 and ISO 14044) technique can be used to assess cradle-to-grave environmental impacts associated with all the stages of the project. This methodology can be applied to assess if a particular technology is viable from a carbon and energy footprint perspective. For assessing the technical perspective, the Technology Qualification process (DNV-RP-A203) can help identify the novel components of a technology or the unproven applications of the technology as well as the main challenges and uncertainties of the concept. For assessing the economic perspective, an Economic Assessment analysing benefits and costs is applied. The method has been applied to two generic examples; one related to algae production of biofuels; and one related to production of methanol utilising carbon dioxide. The developed methodology can be applied at an early stage of the concept development to evaluate the pros and cons, before an investment decision is made. The tools applied are compatible with each other due to similar boundary conditions, description of the technology, specification of inlet and outlet streams, functional requirements definition etc., and thus allowing for a single combined approach in lieu of various independent studies. Moreover, the single approach will enable better cross-checking of data quality providing a complete picture of the studied concept from a technical, environmental and economic perspective. Indeed selecting a concept that is technically and economically feasible and also has a negative carbon footprint is the challenge when comparing carbo | Proceedings Paper | 10.1016/j.egypro.2014.11.837 | ENGEBOØ et al., 2014.pdf |  | Bureau-Cauchois, G (Corresponding Author), DNV GL, Veritasveien 1, N-1363 Hovik, Norway. Engebo, Angunn; Ahmed, Nada; Bureau-Cauchois, Gaelle, DNV GL, N-1363 Hovik, Norway. |  | carbon dioxide; utilisation; techno-economic assessment |  | 1876-6102 | English | 12th International Conference on Greenhouse Gas Control Technologies (GHGT), Austin, TX, OCT 05-09, 2014 | Duplicado | [21 empty] | duplicado | remocao pre-triagem (nao e criterio de exclusao)
Life Cycle Environmental Assessment of Light Steel Framed Buildings with Cement-Based Walls and Floors | Abouhamad, Mona and Abu-Hamd, Metwally | SUSTAINABILITY | 2020 | Web of Science |  | 12 | The objective of this paper is to apply the life cycle assessment methodology to assess the environmental impacts of light steel framed buildings fabricated from cold formed steel (CFS) sections. The assessment covers all phases over the life span of the building from material production, construction, use, and the end of building life, in addition to loads and benefits from reuse/recycling after building disposal. The life cycle inventory and environmental impact indicators are estimated using the Athena Impact Estimator for Buildings. The input data related to the building materials used are extracted from a building information model of the building while the operating energy in the use phase is calculated using an energy simulation software. The Athena Impact Estimator calculates the following mid-point environmental measures: global warming potential (GWP), acidification potential, human health potential, ozone depletion potential, smog potential, eutrophication potential, primary and non-renewable energy (PE) consumption, and fossil fuel consumption. The LCA assessment was applied to a case study of a university building. Results of the case study related to GWP and PE were as follows. The building foundations were responsible for 29\% of the embodied GWP and 20\% of the embodied PE, while the CFS skeleton was responsible for 30\% of the embodied GWP and 49\% of the embodied PE. The production stage was responsible for 90\% of the embodied GWP and embodied PE. When benefits associated with recycling/reuse were included in the analysis according to Module D of EN 15978, the embodied GWP was reduced by 15.4\% while the embodied PE was reduced by 6.22\%. Compared with conventional construction systems, the CFS framing systems had much lower embodied GWP and PE. | Article | 10.3390/su122410686 | ABOUHAMAD et al., 2020.pdf |  | Abouhamad, M (Corresponding Author), Cairo Univ, Fac Engn, Giza 12613, Egypt. Abouhamad, Mona; Abu-Hamd, Metwally, Cairo Univ, Fac Engn, Giza 12613, Egypt. |  | life cycle assessment; cold-formed steel buildings; Athena Impact Estimator; global warming potential; primary energy |  |  | English |  | Rejeitado | R:Aceito ¦ P:Aceito | R:Aceito ¦ P:Rejeitado |  | R:Aceito | R:Aceito | R:Aceito | R:Aceito |  | R:Aceito |  | [C3 Aceito 2026-06-12: material estrutural moldável; PDF conferido (autor/título)] ¦ [C4 Aceito 2026-06-14 (leitura 3+pg): relacionado a construção civil] ¦ [C5 Aceito 2026-06-14: termo CO2/GEE + valor — "ilding foundations have embodied GWP of 52 kg CO2 eq/m22 representing "] [C6 Aceito 2026-06-21: material principal global/exportável; não envolve material geograficamente restrito] ¦ [C2 P:Rejeitado 2026-08-04 (leitura corpo completo, protocolo 5+pg): sistema estrutural é aço-leve formado a frio (CFS); concreto aparece só como elementos genéricos (fundação, laje) sem mix design/fck, não é material sob estudo. P: de C3-C6/C8 removidos (vazamento de cascata) — histórico R: preservado.] [E1 metadados 2026-08-24 lote 01: moldavel=Aceito, construcao=Aceito (confianca alta). Edificio em light steel frame com paredes e pisos cimenticios, LCA] [E2 por PDF 2026-08-24 LOTE_01: resist=Rejeitado (- ), co2=nao avaliado (- ). ACV de edificio em light steel framing (Athena IEB). Zero ocorrencias de MPa/N/mm2/classe C em 52.531 caracteres (17 pags) e zero de 'compressive strength'/'strength class'/'fck'. Passo 5 cumprido pel] |  | Aceito | Aceito | Aceito | Aceito |  | Rejeitado |  |  |  | 2 | E2_resistencia
High-Resolution Mapping of Urban Residential Building Stock UsingMultisource Geographic Data | Shen, Lina and Wang, Lei and Yang, Qi and Ma, Min | BUILDINGS | 2024 | Web of Science |  | 14 | The rapid pace of urbanization and the increasing concentration of populations in urban areas have generated a substantial demand for architectural structures, resulting in a significant increase in building stock and continuous material flows that interact with the environment. This study emphasizes the importance of high-spatial-resolution mapping of residential building stock for effective urban-construction resource management, planning, and waste management. Focusing on Xi'an as a case study, the research develops a comprehensive framework for mapping urban residential building stock by integrating diverse data dimensions, including temporal, spatial, network, and multi-attribute aspects. The findings indicate that between 1990 and 2020, approximately 4758 residential communities were established in central Xi'an. The analysis of seven key residential construction materials revealed that the building stock escalated from 1.53 million tons to 731.12 million tons, with a steady spatial expansion of material distribution. The study attributes this growth to factors such as population increase, economic advancement, and policy initiatives, which, in turn, have driven the demand for residential building materials and reinforced the interdependence between urban expansion and residential construction development. Remarkably, from 1990 to 2020, the population surged by 2.1-fold, the economy by 66-fold, and the stock of residential building materials by 477-fold, indicating that the growth rate of material stock consistently outpaced that of both population and economic growth. Over the past three decades, the rapid expansion of residential buildings has led to the encroachment of urban ecological spaces by concrete structures. The methodology proposed in this study for quantifying building material offers valuable insights for policymakers and urban and environmental planners to foster responsible resource consumption and supports component-level circularity in the built environment. | Article | 10.3390/buildings14051266 | SHEN et al., 2024 - buildings14051266.pdf |  | Shen, LN (Corresponding Author), Northwest Univ, Coll Urban \& Environm Sci, Xian 710127, Peoples R China.Shen, Lina; Wang, Lei; Ma, Min, Northwest Univ, Coll Urban \& Environm Sci, Xian 710127, Peoples R China.Yang, Qi, CCCC First Highway Consultants Co Ltd, Xian 710075, Peoples R China. |  | material stock; multisource integration; sustainability; spatializationmethod |  |  | English |  | Rejeitado | R:Aceito | R:Aceito |  | C3: R:Aceito; C4: R:Aceito; C5: R:Rejeitado |  | C5 Rejeitado — sem menção a CO₂/GEE/ACV [E1 metadados 2026-08-24 lote 01: moldavel=Aceito, construcao=Aceito (confianca media). Mapeamento de stock de materiais de construcao residencial; sem material especifico, mas e construcao civil] [Reaberto 2026-08-31, a pedido da Kie: status Rejeitado->Inconclusivo. A rejeicao da cascata antiga (C1-C8) foi decidida so por R: (resumo), nunca confirmada por leitura de PDF - nao conta como decisao final debaixo do sistema novo. A linha ja passou Etapa 1 (moldavel/construcao=Aceito) e aguarda avaliacao na Etapa 2.] ¦ [E2 2026-09-03] PDF integrado (OA via mdpi-res.com). E2_resistencia=Rejeitado: artigo e um estudo de material flow analysis / mapeamento GIS do estoque residencial de Xi'an, sem nenhum ensaio ou classe de resistencia declarada em nenhuma pagina (0 ocorrencias reais de MPa no texto integral, 24 paginas). Sai na Etapa 2. |  | Aceito | Aceito | Aceito | Aceito |  | Rejeitado |  |  |  | 2 | E2_resistencia
Waste-tracking tools: A business case for more sustainable and resourceefficient food services | Goossens, Yanne and Leverenz, Dominik and Kuntscher, Manuela | RESOURCES CONSERVATION \& RECYCLING ADVANCES | 2022 | Web of Science |  | 15 | Waste-tracking devices are powerful tools to optimise kitchen processes and reduce food waste in food services. The present study investigates how using such tools affect the sustainability of a business in terms of environmental, economic and social benefits. By tracking leftovers from self-service breakfast buffets, the hotels in our case study were able to reduce leftovers by approx. 1,800 kg/year per kitchen, corresponding to a nutritional value of approx. 3.6 gigacalories/ year. The kitchens further achieved net annual environmental impact savings of 6.8 tonnes CO2 equivalents and 841 PEF mPt per kitchen. In the absence of equipment costs, each kitchen obtained net annual economic savings of 8,317 EUR, meaning they could spend up until about 8,000 EUR/year on waste-tracking equipment and still be profitable. Thus, our business case provides important insights into how food services can become more sustainable and resource efficient through food waste reduction. | Article | 10.1016/j.rcradv.2022.200112 |  |  | Goossens, Y (Corresponding Author), Thunen Inst Market Anal, Bundesallee 63, D-38116 Braunschweig, Germany.Goossens, Yanne; Kuntscher, Manuela, Thunen Inst Market Anal, Bundesallee 63, D-38116 Braunschweig, Germany.Leverenz, Dominik, Univ Stuttgart, Inst Sanit Engn Water Qual \& Solid Waste Managemen, Bandtale 2, D-70569 Stuttgart, Germany. |  | Food waste; Sustainability assessment; Business case; Resourceefficiency; Waste-tracking device; Self-service buffet |  | 2667-3789 | English |  | Rejeitado | R:Aceito |  |  | C4: R:Rejeitado |  | C4 Rejeitado — alimentos [E1 metadados 2026-08-24 lote 01: moldavel=Aceito, construcao=Rejeitado (confianca alta). Desperdicio alimentar em cozinhas de hoteis; sector alimentar, sem qualquer relacao com construcao civil] |  | Aceito | Aceito | Aceito | Rejeitado | [5 empty] | 1 | E1_construcao
Non-firing materials using clay soils | Zolotukhin, S. N. and Andreev, V, A. and Volokitin, V. P. |  | 2020 | Web of Science |  | 962 | This paper is concerned with the creation of non-firing technologies for strengthening clay soils in places with high groundwater level. The procedure for predicting the properties of composites by the activity of the surface of the fillers, carried out using modern diagnostic methods developed by the authors, has shown the effectiveness of its application on construction sites in the Voronezh region when building road bases and strengthening soils for buildings and structures. Using the defrosting effect on the construction site allows one to extend the seasonality of work on roads and construction sites and improve the quality of soil preparation due to the increased dispersion of unfrozen clay. The increase in the deformation modulus and strength of soil foundations was measured to be 2-3 times, as well as the decrease in porosity and the increase in soil density by 1.25 times, the decrease in moisture concentration over time due to the ability of the slag block to absorb moisture from the soil for a long time. Strengthening the soil by the broken stone materials formed during the demolition of buildings and structures allows one to create reliable homogeneous soil bases at construction sites in difficult hydrogeological conditions. | Proceedings Paper | 10.1088/1757-899X/962/2/022030 | ZOLOTUKHIN et al., 2020 - 1757-899X_962_2_022030.pdf |  | Zolotukhin, SN (Corresponding Author), Voronezh State Tech Univ, Dept Construct Struct \& Basements, 84 Dvadtsatiletiya Oktyabrya Str, Voronezh 394006, Russia.Zolotukhin, S. N., Voronezh State Tech Univ, Dept Construct Struct \& Basements, 84 Dvadtsatiletiya Oktyabrya Str, Voronezh 394006, Russia.Andreev, A., V; Volokitin, V. P., Voronezh State Tech Univ, Dept Design Motorways \& Bridges, 84 Dvadtsatiletiya Oktyabrya Str, Voronezh 394006, Russia. |  |  |  | 1757-8981 | English | International Conference on Construction, Architecture and TechnosphereSafety (ICCATS), Sochi, RUSSIA, SEP 06-12, 2020 | Rejeitado | R:Aceito |  |  | C3: R:Aceito; C4: R:Aceito; C5: R:Rejeitado |  | C5 Rejeitado — sem menção a CO₂/GEE/ACV [E1 metadados 2026-08-24 lote 01: moldavel=Aceito, construcao=Aceito (confianca alta). Estabilizacao de solos argilosos in loco para bases de estrada e fundacoes] [Reaberto 2026-08-31, a pedido da Kie: status Rejeitado->Inconclusivo. A rejeicao da cascata antiga (C1-C8) foi decidida so por R: (resumo), nunca confirmada por leitura de PDF - nao conta como decisao final debaixo do sistema novo. A linha ja passou Etapa 1 (moldavel/construcao=Aceito) e aguarda avaliacao na Etapa 2.] [PDF integrado 2026-09-01: entregue no chat pela Kie (download manual), conferido titulo/autor/DOI na p.1/2 - CONFERE.] [E2 por PDF 2026-09-01: resist=Rejeitado (Tabela 1, argila prensada a 20-100 MPa de pressao de compactacao, resistencia a compressao resultante 1.6-4.4 MPa, todas as 5 misturas abaixo de 20 MPa - material moldavel realmente ensaiado, nao classe nominal), co2=nao avaliado (cascata fechada pela resistencia; unica mencao a 'carbon emissions' e generica na conclusao, sem valor).] |  | Aceito | Aceito | Aceito | Aceito |  | Rejeitado |  |  |  | 2 | E2_resistencia
Evaluating the cradle-to-gate environmental impact and cooling performance of advanced daytime radiative cooling materials to establish a comparative framework for a novel photonic meta-concrete | Adams, N. and Carlosena, L. and Allacker, K. | ENVIRONMENTAL SCIENCES EUROPE | 2024 | Web of Science |  | 36 | BackgroundBy the end of 2050, it is expected that 68\% of the population will live in urban areas. A higher density of people living in cities generates an increased urban heat island. Radiative cooling (RC) materials are proposed as a key strategy to mitigate global warming and urban heating. The Horizon 2020 project MIRACLE aims at developing a new RC material based on conventional concrete.This paper presents a framework developed for comparing both the cradle-to-gate environmental impact and cooling potential of the newly developed photonic meta-concrete (or any other new RC material) with existing RC materials. The framework is applied to various RC materials using the generic Ecoinvent v3.6 database. The impact assessment method is in line with the Belgian life cycle assessment method for buildings and covers the 15 environmental impact categories of the EN15804:A2. The cooling performance is assessed by implementing the material spectral emissivity into a thermal model for Brussels and Madrid.BackgroundBy the end of 2050, it is expected that 68\% of the population will live in urban areas. A higher density of people living in cities generates an increased urban heat island. Radiative cooling (RC) materials are proposed as a key strategy to mitigate global warming and urban heating. The Horizon 2020 project MIRACLE aims at developing a new RC material based on conventional concrete.This paper presents a framework developed for comparing both the cradle-to-gate environmental impact and cooling potential of the newly developed photonic meta-concrete (or any other new RC material) with existing RC materials. The framework is applied to various RC materials using the generic Ecoinvent v3.6 database. The impact assessment method is in line with the Belgian life cycle assessment method for buildings and covers the 15 environmental impact categories of the EN15804:A2. The cooling performance is assessed by implementing the material spectral emissivity into a thermal model for Brussels and Madrid.ResultsThe study shows that the sputtering process contributes over 75\% to the cradle-to-gate environmental impact of several RC materials, while materials produced without this process, have significantly lower impacts. The assessment of the cooling potential showed that convection heat gains make it difficult to create an all-year round cooling material. The comparison with a conventional building material, a concrete roof tile, hence shows great potential for these RC materials as heating gains during summer are significantly reduced. Analysing cooling performance alongside environmental impact, the study identified two RC materials, i.e. D6 and D10, as the most preferred in both Brussels and Madrid, considering their lower environmental impact and superior performance.ConclusionsThe literature review revealed that a standardised way to assess and benchmark RC materials based on their cradle-to-gate environmental impact and cooling performance is lacking to date. This paper hence presents, for the first time, a method to compare RC materials considering these two characteristics. This method allows to identify the most competitive RC materials, which will serve in our study to benchmark the newly developed photonic meta-concrete. | Article | 10.1186/s12302-024-01005-5 | ADAMS et al., 2024.pdf |  | Adams, N (Corresponding Author), Katholieke Univ Leuven, Fac Engn Sci, Dept Architecture, Kasteelpark Arenberg 1,Box 2431, B-3001 Louvain, Belgium. Adams, N.; Allacker, K., Katholieke Univ Leuven, Fac Engn Sci, Dept Architecture, Kasteelpark Arenberg 1,Box 2431, B-3001 Louvain, Belgium. Carlosena, L., Publ Univ Navarre UPNA, Inst Smart Cities ISC, Engn Dept, Arrosadia Campus, Pamplona 31006, Spain. |  | Environmental impact assessment; Thin film deposition techniques; Sputter deposition; Radiative cooling materials assessment; Heat transfer model |  | 2190-4707 | English |  | Rejeitado | R:Aceito ¦ P:Aceito | R:Aceito ¦ P:Rejeitado |  | R:Aceito | R:Aceito | R:Aceito | R:Aceito |  | R:Aceito |  | [C3 Aceito 2026-06-12: material estrutural moldável; PDF conferido (autor/título)] ¦ [C4 Aceito 2026-06-14 (leitura 3+pg): relacionado a construção civil] ¦ [C5 Aceito 2026-06-14: termo CO2/GEE + valor — "Europe (2024) 36:178 Page 14 of 21 Fig. 6 Kg CO of the 10 RC materials"] [C6 Aceito 2026-06-21: material principal global/exportável; não envolve material geograficamente restrito] ¦ [C2 P:Rejeitado 2026-08-04 (leitura corpo completo, protocolo 5+pg): os 10 materiais testados (D1-D10) sao filmes finos de resfriamento radiativo (sputtering/spin-coating), comparados contra telha de concreto convencional só como baseline; 'meta-concreto fotônico' é trabalho futuro (próximos passos do projeto MIRACLE), não avaliado neste artigo. P: de C3-C6/C8 removidos (vazamento de cascata) — histórico R: preservado.] [E1 metadados 2026-08-24 lote 01: moldavel=Aceito, construcao=Aceito (confianca media). Meta-concreto fotonico para arrefecimento radiativo; base e concreto convencional, apesar do foco em filmes finos] [E2 por PDF 2026-08-24 LOTE_01: resist=Rejeitado (- ), co2=nao avaliado (- ). ACV berco-ao-portao de 10 materiais de arrefecimento radiativo diurno (revestimentos foto nicos) vs telha. Zero MPa e zero 'compressive strength' em 77.429 caracteres (21 pags). Legendas (Fig. 1-11, T] |  | Aceito | Aceito | Aceito | Aceito |  | Rejeitado |  |  |  | 2 | E2_resistencia
Sustainability Evaluation of a Paper and Pulp Industrial WasteIncorporation in Bituminous Pavements | Simoes, Fabio and Rios-Davila, Francisco-Javier and Paiva, Helena andMorais, Miguel and Ferreira, Victor M. | APPLIED SCIENCES-BASEL | 2024 | Web of Science |  | 14 | The valorization of wastes as an alternative or secondary raw material in various products and processes has been a solution for the implementation of sustainability, a safer environment, and the concept of circular economy in the efficient use and management of natural resources. To promote sustainability through a circular economy approach, this work tries to demonstrate the environmental gains that are obtained by bringing together, in an industrial symbiosis action, two large industrial sectors (the pulp and paper and the road pavement sectors) responsible for generating large amounts of wastes. A sustainability assessment, based on a life cycle and circular economy approach, is presented here, and discussed using a simple case study carried out on a real scale. Two wastes (dregs and grits) from the pulp and paper industry (PPI) were used to partially replace natural fine aggregates in the production of bituminous mixtures used on the top surface of road pavements. The impacts at a technical, environmental, economic, and social level were assessed and it was shown that this simple waste valorization action is not only positive for the final product from a technical point of view, but also for the environment, causing positive impacts on the different sustainability dimensions that were evaluated. | Article | 10.3390/app14114846 | SIMOES et al., 2024 - app14114846.pdf |  | Ferreira, VM (Corresponding Author), Univ Aveiro, RISCO, Civil Engn Dept, P-3810193 Aveiro, Portugal.Simoes, Fabio; Paiva, Helena; Morais, Miguel; Ferreira, Victor M., Univ Aveiro, RISCO, Civil Engn Dept, P-3810193 Aveiro, Portugal.Rios-Davila, Francisco-Javier, GAIKER Technol Ctr, Basque Res \& Technol Alliance BRTA, Parque Cientif \& Tecnol Bizkaia, Edificio 202, Zamudio 48170, Spain. |  | sustainability; LCA; bituminous mixture; waste valorization;construction |  |  | English |  | Rejeitado | R:Aceito | R:Rejeitado | [8 empty] | C2 Rejeitado — betume/bituminous [E1 metadados 2026-08-24 lote 01: moldavel=Aceito, construcao=Aceito (confianca alta). Residuo de pasta e papel (dregs e grits) como agregado fino em mistura betuminosa de pavimento] [Reaberto 2026-08-31, a pedido da Kie: status Rejeitado->Inconclusivo. A rejeicao da cascata antiga (C1-C8) foi decidida so por R: (resumo), nunca confirmada por leitura de PDF - nao conta como decisao final debaixo do sistema novo. A linha ja passou Etapa 1 (moldavel/construcao=Aceito) e aguarda avaliacao na Etapa 2.] [PDF integrado 2026-08-31: sweep Unpaywall Etapa 2, MDPI via CDN mdpi-res.com, conferido titulo/autor/DOI/resumo - CONFERE] [E2 por PDF 2026-09-01 LOTE_107: resist=Rejeitado, co2=Aceito (5.26 kg CO2 eq/m2) PAG co2=p.p.11, Tab.9] ¦ Ensaio Marshall (estabilidade em kN, quociente em kN/mm, resistencia conservada em %) - grandeza nao e MPa/compressao; nenhuma resistencia convertivel para MPa em todo o artigo (regra 1, grandeza errada/ausencia), Marshall stability p.7 Tab. propriedades. CO2: ACV propria do artigo, unidade funcional = 1 m2 de mistura betuminosa, camada de 5cm (declarada p.8, sec.4.2). Tabela 9 (p.11) da GWP total do modelo linear de referencia (misturas com agregado virgem) = 5.26 kg CO2eq/m2; alternativas circulares com residuos da industria de pasta/papel (dregs/grits) = 5.18 e 5.15 kg CO2eq/m2 (Tabelas 12-13). Aceito por ter unidade normalizada por m2. |  | Aceito | Aceito | Aceito | Aceito |  | Rejeitado | Aceito |  |  | 2 | E2_resistencia
Consideration of Uncertainty and Multiple Disciplines in theDetermination of Sustainable Criteria for Rural Roads Using NeutrosophicLogic | Sierra, Leonardo and Araya, Felipe and Yepes, Victor | SUSTAINABILITY | 2021 | Web of Science |  | 13 | In Latin America, there is a wide gap between kilometers of paved ways and those with no type of protection. This situation is worse in rural areas, limiting development opportunities and inhabitants' quality of life. In Chile, there are state programs that seek to reduce the territorial gap through basic low-cost paving solutions; however, the prioritization criteria for rural roads are unclear. Multiple actors affect the rural territories, and the non-existence of reference patterns increases subjectivity in infrastructure decision making. This study attempts to determine criteria that influence the selection of rural roads in southern Chile to promote sustainable territorial development considering multiple actors and the uncertainty of the selection process. For this, a documentary review, field visits, and 12 semi-structured interviews were conducted. The criteria are validated through a multidisciplinary panel of experts and the application of neutrosophic numbers to address the uncertainty derived from the expert consultations. The results of this study contribute 14 sustainable criteria in order to support the planning of basic rural roads in southern Chile. | Article | 10.3390/su13179854 | SIERRA et al., 2021 - su13179854.pdf |  | Sierra, L (Corresponding Author), Univ La Frontera, Dept Obras Civiles, Temuco 4811230, Chile.Sierra, Leonardo, Univ La Frontera, Dept Obras Civiles, Temuco 4811230, Chile.Araya, Felipe, Univ Tecn Federico Santa Maria, Dept Obras Civiles, Valparaiso 2390123, Chile.Yepes, Victor, Univ Politecn Valencia, Inst Concrete Sci \& Technol ICITECH, Valencia 46022, Spain. |  | rural road; uncertainty; Chile; neutrosophic; sustainability;stakeholders |  |  | English |  | Rejeitado | R:Aceito |  |  | C5: R:Rejeitado |  | C5 Rejeitado — sem menção a CO₂/GEE/ACV [E1 metadados 2026-08-24 lote 01: moldavel=Aceito, construcao=Aceito (confianca media). Criterios de sustentabilidade para estradas rurais; infraestrutura generica sem material especificado] [Reaberto 2026-08-31, a pedido da Kie: status Rejeitado->Inconclusivo. A rejeicao da cascata antiga (C1-C8) foi decidida so por R: (resumo), nunca confirmada por leitura de PDF - nao conta como decisao final debaixo do sistema novo. A linha ja passou Etapa 1 (moldavel/construcao=Aceito) e aguarda avaliacao na Etapa 2.] [PDF integrado 2026-08-31: sweep Unpaywall Etapa 2, MDPI via CDN mdpi-res.com, conferido titulo/autor/DOI/resumo - CONFERE] [E2 por PDF 2026-09-01 LOTE_107: resist=Rejeitado, co2=Rejeitado] ¦ Artigo sobre criterios de sustentabilidade para estradas rurais via logica neutrosofica (revisao documental, visitas de campo, 12 entrevistas semiestruturadas, painel de peritos) - nao e estudo de material nem de ACV propria. Todas as ocorrencias de 'life cycle assessment/LCA' no ficheiro estao dentro da lista de referencias bibliograficas (secao final), zero mencao no corpo do artigo. Zero ocorrencias de MPa ou qualquer grandeza de resistencia. Ausencia total nos dois criterios. |  | Aceito | Aceito | Aceito | Aceito |  | Rejeitado | Rejeitado |  |  | 2 | E2_resistencia
Drawing a Path towards Circular Construction: An Approach to EngageStakeholders | Almeida, Filipe and Vieira, Castorina S. and Carneiro, Jose Ricardo andLopes, Maria de Lurdes | SUSTAINABILITY | 2022 | Web of Science |  | 14 | The activities conducted in the building and construction sector should be guided by circular economy principles, which will result in the implementation of greener practices fostering both the development of economy and protection of the environment. This work proposes and discusses an innovative approach based on a concerted strategy between stakeholders to accelerate the transition to a circular construction paradigm, which involves, as sustainable development, the definition of three dimensions to guide the process: (a) the assignment of key roles to the government and construction professionals; (b) the improvement of the industry to perform a proper management of construction and demolition waste; and (c) the development of sustainable practices at the construction site. In addition to the discussion about the different stakeholder partnerships that must exist, key ideas that should be adopted by industry to deliver recycled materials and products to the building and construction sector are proposed in this work. Moreover, measures to assist in the management of both the traditional and innovative materials and products incorporating recycled waste at the construction site are suggested targeting the implementation of more sustainable practices within this context. A broad use of the ideas proposed in this work in the building and construction sector may lead to encouraging outcomes in the next decade. | Article | 10.3390/su14095314 | ALMEIDA et al., 2022 - su14095314.pdf |  | Almeida, F (Corresponding Author), Univ Porto, Fac Engn, Dept Civil Engn, Construct Geo, Rua Dr Roberto Frias, P-4200465 Porto, Portugal.Almeida, Filipe; Vieira, Castorina S.; Carneiro, Jose Ricardo; Lopes, Maria de Lurdes, Univ Porto, Fac Engn, Dept Civil Engn, Construct Geo, Rua Dr Roberto Frias, P-4200465 Porto, Portugal. |  | sustainable development; building and construction sector; circularconstruction; construction and demolition waste management; sustainablepractices at the construction site |  |  | English |  | Rejeitado | R:Aceito |  |  | C5: R:Rejeitado |  | C5 Rejeitado — sem menção a CO₂/GEE/ACV [E1 metadados 2026-08-24 lote 01: moldavel=Aceito, construcao=Aceito (confianca media). Economia circular no sector da construcao e gestao de RCD; sem material especifico] [Reaberto 2026-08-31, a pedido da Kie: status Rejeitado->Inconclusivo. A rejeicao da cascata antiga (C1-C8) foi decidida so por R: (resumo), nunca confirmada por leitura de PDF - nao conta como decisao final debaixo do sistema novo. A linha ja passou Etapa 1 (moldavel/construcao=Aceito) e aguarda avaliacao na Etapa 2.] [PDF integrado 2026-08-31: sweep Unpaywall Etapa 2, MDPI via CDN mdpi-res.com, conferido titulo/autor/DOI/resumo - CONFERE] [E2 por PDF 2026-09-01 LOTE_107: resist=Rejeitado, co2=Rejeitado] ¦ Artigo de discussao conceptual (nao empirico) sobre estrategia de envolvimento de stakeholders para construcao circular. Nao reporta nenhum ensaio nem ACV propria - LCA e mencionado apenas como ferramenta a considerar no futuro ('it will be important to perform the LCA analyses'), sem nenhum valor impresso. Zero MPa em todo o documento. Ausencia total nos dois criterios. |  | Aceito | Aceito | Aceito | Aceito |  | Rejeitado | Rejeitado |  |  | 2 | E2_resistencia
Enhancing Concrete Performance through Sustainable Utilization of Class-C and Class-F Fly Ash: A Comprehensive Review | Akbulut, Zehra Funda and Yavuz, Demet and Tawfik, Taher A. and Smarzewski, Piotr and Guler, Soner | Sustainability | 2024 | MDPI |  | 16 | Integrating class-C and class-F fly ash (FA) as supplementary cementitious materials (SCMs) in concrete offers a promising pathway for sustainable construction practices. This study explores the pivotal role of FA in reducing carbon dioxide (CO2) emissions and improving concrete’s durability and mechanical properties through a comprehensive life cycle analysis (LCA). By blending FA with cement, significant reductions in CO2 emissions are achieved, alongside enhancements in the workability, compressive strength, and permeability resistance of the concrete matrix. This research elucidates the pozzolanic reaction between FA and calcium hydroxide (CH) during cement hydration, highlighting its contribution to concrete strength and durability. Through a range of comprehensive analysis techniques, including mechanical testing and environmental impact assessment, this study demonstrates the substantial benefits of prioritizing the utilization of class-C and class-F FA in sustainable construction. The findings underscore the industry’s commitment to environmentally conscious practices, promoting structural integrity and reducing ecological impacts. Overall, this research emphasizes class-C and class-F FA as critical components in achieving sustainable construction goals and advancing towards a more environmentally responsible built environment. |  | 10.3390/su16124905 | AKBULUT et al., 2024 - su16124905.pdf | https://www.mdpi.com/2071-1050/16/12/4905 |  |  |  |  | 2071-1050 |  |  | Rejeitado | R:Aceito ¦ P:Aceito | R:Aceito ¦ P:Aceito | concreto com cinza volante (Class-C e Class-F) | R:Aceito ¦ P:Aceito | R:Aceito ¦ P:Aceito | R:Aceito ¦ P:Aceito | R:Aceito ¦ P:Aceito |  | R:Aceito |  | [C3 Aceito 2026-06-12: material estrutural moldável; PDF conferido (autor/título)] ¦ [C4 Aceito 2026-06-14 (leitura 3+pg): relacionado a construção civil] ¦ [C5 Aceito 2026-06-14: reporta emissao de CO2/GEE/GWP no corpo (leitura dirigida)] [C6 Aceito 2026-06-21: material principal global/exportável; não envolve material geograficamente restrito]. table 1 provides an overview of the environmental impacts and co2 copyright: © 2024 by the authors. emissions throughout various stages of cement production. licensee mdpi, basel, switzerland. cement production typically involves high-temperature calcination, a primary source this article is an open access article of co2 emissions. additionally, raw material acquisition, energy usage, transportation, and distributed under the terms and waste management contribute significantly to environmental pollution and co2 emissions. conditions of the creative commons the rising annual demand for cement further deepens these concerns and results in the attribution (cc by) license (https:// excessive use of natural resources. however, alternative approaches are being developed creativecommons.org/licenses/by/ to reduce cement consumption for sustainability. one alternative involves using scms 4.0/). sustainability 2024, 16, 4905. https://doi.org/10.3390/su16124905 https://www.mdpi.com/journal/sustainability sustainability 2024, 16, x for peer review 2 of 21 sustainability 2024, 16, 4905 2 of 20 pollution and co2 emissions. the rising annual demand for cement further deepens these concerns and results in the excessive use of natural resources. however, alternative approaches are being(fa, or other byproducts developed sf, gbfs,toorreduce cement volcanic consumption ash) instead for sustainability. of cement one in concrete produc- alternative involves using scms or other byproducts (fa, sf, gbfs, or volcanic tion. these materials can react with cement to enhance the durability of concrete while ash) instead simultaneously reducing cement usage and lowering co2 emissions. figure 1 illustratestoa of cement in concrete production. these materials can react with cement enhance schematicthe durability the emphasizing of concrete while significance simultaneously of utilizing reducing waste materials in cement usage and cement production lowering to enhanceco 2 emissions. figure 1 illustrates a schematic emphasizing the significance of sustainability. utilizing waste materials in cement production to enhance sustainability. table 1. summary of environmental impact and co2 emissions in cement production processes. table 1. summary of environmental impact and co2 emissions in cement production processes. process environmental pollution co emissions process environmental pollution co22 emissions rawmaterial raw material acquisition acquisition landalteration land alteration and and destruction destruction high high clinker production high calcination temperature primary emission source clinkerand combustion production energy usage high calcination temperature fuel combustion primary emission high source combustion and energy usage transportation fueland fuel usage combustion carbon footprint high moderate to high transportation waste management fuelwaste usage and carbon disposal footprint and recycling moderate to high moderate waste management waste disposal and recycling moderate figure 1. a schematic diagram emphasizing the critical role of incorporating waste materials in figure 1. a schematic diagram emphasizing the critical role of incorporating waste materials in cement production, elucidating its profound significance for sustainability endeavors. cement production, elucidating its profound significance for sustainability endeavors. the cement industry and the construction sector are working toward more the cement industry and the construction sector are working toward more sustainable sustainable production and building processes by implementing these changes in cement production and building processes by implementing these changes in cement consumption. consumption. these eﬀorts play a critical role in achieving global targets for reducing co2 these efforts play a critical role in achieving global targets for reducing co2 emissions emissions stemming stemming from cement from cement consumption consumption and aim atogreener and aim to establish establish anda greener and more more environmen- environmentally friendly construction sector by promoting the widespread tally friendly construction sector by promoting the widespread adoption of sustainable adoption of sustainable building materials [4–6]. using recycled resources in construction, building materials [4–6]. using recycled resources in construction, especially in concrete especially in concrete production, production, is method is a successful a successful method for for advancing advancing sustainable sustainable concrete development. development. is the concrete predominant construction material worldwide, and its production significantly production is the predominant construction material worldwide, and its contributes significantly to the releasecontributes to the of greenhouse release gases. of greenhouse utilizing recycledgases. utilizing resources recycledproduction in concrete resources in concrete production can eﬀectively reduce the carbon footprint of the construction can effectively reduce the carbon footprint of the construction sector. steel waste (sw), sector. steel waste waste rubber (wr),(sw), waste waste rubber plastic (wr), (wp), waste waste plastic glass (wg),(wp), waste fly ash glass (fa), (wg), fly recycled ash coarse aggregates (rca), and other industrial and natural byproducts (such as palm oil fuel ash (pofa)) can be used in concrete production as substitutes for cement and natural aggre- sustainability 2024, 16, x for peer review 3 of 21 sustainability 2024, 16, 4905 (fa), recycled coarse aggregates (rca), and other industrial and natural byproducts (such 3 of 20 as palm oil fuel ash (pofa)) can be used in concrete production as substitutes for cement and natural aggregates [7,8]. therefore, it is necessary to use eﬀective material gates [7,8]. therefore, management it is such strategies necessary to use effective recycling, as enhancement, material management strategies substitution, such as and resource enhancement, recycling, optimization to mitigate substitution, and resource environmental issues.optimization figure 2 toillustrates mitigate environmental a schematic issues. figure 2emphasizing representation illustrates a schematic representation the significance of usingemphasizing the significance class-c and class-f of using fa in enhancing class-c and class-f fa in enhancing concrete’s strength and durability properties concrete’s strength and durability properties and their relevance to sustainability and their in relevance to sustainability concrete mixtures. in concrete mixtures. figure 2. optimizing sustainability: exploring the role of fa in concrete mixtures for environmental figure 2. optimizing sustainability: exploring the role of fa in concrete mixtures for environmental conservation and enhanced performance [9]. conservation and enhanced performance [9]. scms contribute significantly to the sustainability of concrete by displacing cement scms contribute significantly to the sustainability of concrete by displacing cement in in its formulation [10]. this displacement is pivotal in reducing the environmental impact its formulation [10]. this displacement is pivotal in reducing the environmental impact associated associated with with cement cement production, production, whichwhich is is characterized characterized byby high high energy consumption energy consumption and substantial co and substantial co2emissions emissions[11,12]. [11,12]. integrating integrating pozzolans pozzolans intointo concrete concrete mixtures mixtures miti- 2 mitigates these ecological ramifications and augments the material’s durability, gates these ecological ramifications and augments the material’s durability, extending the extending the structures’ structures’ lifespan lifespan [7,8,9]. [7–9]. tabletable 2 describes 2 describes the contribution the contribution of scms of scms in reducing in reducing co2 co2 emis- emissions and mitigating environmental pollution, considering both sions and mitigating environmental pollution, considering both economic and technical economic and technical aspects. this comprehensive table delineates various scms’ aspects. this comprehensive table delineates various scms’ diverse aspects, including diverse aspects, including theirfor their capacity capacity for co reducing reducing co2 emissions, environmental contributions such as 2 emissions, environmental contributions such as recycling recycling of resources or waste management, of resources or waste management, economic considerationseconomic considerations in terms of cost- in terms of cost-effectiveness, eﬀectiveness, and the technical advantages they oﬀer in terms of enhanced and the technical advantages they offer in terms of enhanced durability, strength, durability, chemical strength, chemical resistance, and thermal performance resistance, and thermal performance in concrete production. in concrete production. reducing the cement content by incorporating supplementary cementitious materials (scms) correlates with a decline in concrete’s overall carbon footprint. cement production, being energy-intensive, contributes significantly to global co2 emissions [14]. the use of scms relies on conventional cement, thus reducing co2 emissions and environmental impact. additionally, including scms enhances the concluding properties through the pozzolanic reaction with calcium hydroxide (ch) formed during cement] ¦ [C2 P:Aceito 2026-08-14 (leitura corpo completo, protocolo 5+pg): confirma material_C2 (concreto com FA classe C/F). REVISÃO NARRATIVA SEM DADOS PRÓPRIOS (regra Kiê 2026-08-04) — não gerar linha em meta_analysis_base para este artigo. Candidatos p/ busca externa com dado quantificável citado no corpo: Sun et al. 2019 J.Therm.Anal.Calorim. (FA 0/40/55/70%, 180d fc=59.4/58.7/41.2/28.1 MPa); Cho et al. 2019 Constr.Build.Mater. (16 tipos FA classe F, delta fc 28d=10.4MPa/91d=14.8MPa); Liu et al. 2018 Sustainability (FA classe C 3/6/9/12%, pervious concrete, 28d fc=22.2->14.7MPa); Harison et al. 2014 J.Acad.Ind.Res. (efeito FA em fc); Öztürk & Kılınçkale (FA 20%, resistência F-T).] [E1 2026-08-24: E1_moldavel=Aceito, E1_construcao=Aceito — migrados das decisoes P: dos antigos C3/C4, tomadas por leitura de PDF] [E2 por PDF 2026-08-24 LOTE_01: resist=Aceito (59.4 MPa), co2=Rejeitado (- ). FONTE: estudos primarios compilados na revisao; ver EXTERNAL_SOURCES_DOIs.md seccao AKB. AKBULUT 2024 e revisao: os 59,4 MPa sao de estudos primarios compilados. Aceito pela regra da Kie de 2026-08-24. Sem dados proprios - nao extrair para a metanalise. As 112 referencias ja foram colhida] [PAG recuperada 2026-08-25: resist: p.10, texto, sec.3.3 (Compressive Strength Analysis).] | aglomerante_alternativo | Aceito | Aceito | Aceito | Aceito |  | Aceito | Rejeitado |  |  | 2 | E2_co2
The manufacturing process and consequent occupational health andenvironmental risks associated with the use of plastic waste inconstruction bricks in small-scale recycling plants | Swinnerton, S. and Kurtz, K. and Nforsoh, S. Neba and Craver, V. andTsai, C. | JOURNAL OF CLEANER PRODUCTION | 2024 | Web of Science |  | 477 | The rapid escalation of plastic production has prompted researchers to seek innovative and sustainable methods for recycling plastic waste to prevent its accumulation in landfills and mitigate its adverse effects on the environment and human health. One way is by incorporating plastic waste into construction materials. This study imparts a review on the application of plastic waste in the production of construction bricks through mechanical recycling processes, with a specific focus on compiling information on the manufacturing process as well as identifying potential emissions, occupational health hazards, and environmental risks. Through a review of 100 existing empirical studies, including those available in open-access journals specifically relevant to the study's focus, it became evident that there is limited research investigating the emissions, occupational health impacts, and environmental risks associated with the production of bricks from plastic waste. Due to this information gap, the study extrapolated health risks and environmental impacts from comparable mechanical recycling processes. Our findings indicated that the manufacturing process, which consists of plastic collection, sorting, washing, drying, shredding, melting or extrusion, cooling, and molding, is likely to emit several air pollutants, including but not limited to heavy metals, persistent organic pollutants, particulate matter, and volatile organic compounds. Individuals involved in the production of plastic-waste bricks likely face a heightened risk of adverse health outcomes, particularly in settings where appropriate safety measures and control mechanisms are lacking. While the scientific literature currently offers a limited examination of the environmental impacts stemming from these pollutants, the research identified significant concerns related to microplastic presence in wastewater and heavy metal contamination in nearby soil and sediments. This study recommends that small-scale recycling operations mandate the use of personal protective equipment, implement adequate control strategies such as general and local ventilation systems, and prioritize the recycling of plastics known to pose minimal risks to human health. There is a pressing need for further research to accurately characterize the emissions produced during the manufacturing process and to comprehensively evaluate the consequent health and environmental hazards. | Review | 10.1016/j.jclepro.2024.143818 |  |  | Craver, V (Corresponding Author), Univ Rhode Isl, Dept Civil \& Environm Engn, Kingston, RI 02881 USA.Tsai, C (Corresponding Author), 650 Charles E Young Dr S,MC 177220, Los Angeles, CA 90095 USA.Swinnerton, S.; Tsai, C., Univ Calif Los Angeles, Environm Hlth Sci, Los Angeles, CA USA.Kurtz, K.; Nforsoh, S. Neba; Craver, V., Univ Rhode Isl, Dept Civil \& Environm Engn, Kingston, RI 02881 USA. |  | Plastic; Bricks; Manufacturing; Emissions; Health; Environment |  | 0959-6526 | English |  | Rejeitado | R:Aceito | R:Rejeitado | [8 empty] | C2 Rejeitado — plástico [E1 metadados 2026-08-24 lote 01: moldavel=Rejeitado, construcao=- (confianca media). Produto final e o tijolo de construcao a partir de residuo plastico - forma padronizada de catalogo] |  | Aceito | Aceito | Rejeitado | [6 empty] | 1 | E1_moldavel
Hollow silica nanospheres as thermal insulation materials forconstruction: Impact of their morphologies as a function of synthesispathways and starting materials | Ng, Serina and Jelle, Bjorn Petter and Sandberg, Linn Ingunn and Gao,Tao and Mofid, Sohrab Alex | CONSTRUCTION AND BUILDING MATERIALS | 2018 | Web of Science | 72-80 | 166 | Hollow silica nanospheres (HSNS) show a promising potential to become good thermal insulators with low thermal conductivity values for construction purposes. The thermal conductivity of HSNSs is dependent on their structural features such as sizes (inner diameter and shell thickness) and shell structures (porous or dense), which are affected by the synthetic methods and procedures including reaction medium, polystyrene template, and silica precursor. Formation of thermally insulating HSNS was favoured by alkaline reaction, whereby highly porous silica shells were formed, promoting less silica per volume of material, thus a lower solid state thermal conductivity. The Knudsen effect is in general reducing the gas thermal conductivity including the gas and pore wall interaction for materials with pore diameters in the nanometer range, which is also valid for our HSNS reported here. Further decreasing the pore sizes would invoke a higher impact from the Knudsen effect. The additional insulating effect of the inter-silica voids (median diameter D-50 approximate to 15 nm) within the shell coating contributed also to the insulating properties of HSNS. The synthesis route with tetraethyl orthosilicate (TEOS) was more robust and produced more porous silica shells than the one with water glass (Na2SiO3, WG), although the latter might represent a greener synthetic method. (C) 2018 Elsevier Ltd. All rights reserved. | Article | 10.1016/j.conbuildmat.2018.01.054 | NG et al., 2018 - j.conbuildmat.2018.01.054.pdf |  | Ng, S (Corresponding Author), SINTEF Bldg \& Infrastruct, Dept Mat \& Struct, NO-7465 Trondheim, Norway.Ng, Serina; Jelle, Bjorn Petter, SINTEF Bldg \& Infrastruct, Dept Mat \& Struct, NO-7465 Trondheim, Norway.Jelle, Bjorn Petter; Sandberg, Linn Ingunn; Gao, Tao; Mofid, Sohrab Alex, Norwegian Univ Sci \& Technol NTNU, Dept Civil \& Environm Engn, NO-7491 Trondheim, Norway. |  | Hollow silica nanosphere; HSNS; Nano insulation material; NIM; Thermalconductivity; Silica; Knudsen effect; Porosity; Green material |  | 0950-0618 | English |  | Rejeitado | R:Aceito | R:Rejeitado | [8 empty] | C2 Rejeitado — vidro/glass [E1 metadados 2026-08-24 lote 01: moldavel=Aceito, construcao=Aceito (confianca baixa). Nanoesferas ocas de silica como isolamento termico para construcao; sintese quimica, moldabilidade dificil de aferir por metadados] [Reaberto 2026-08-31, a pedido da Kie: status Rejeitado->Inconclusivo. A rejeicao da cascata antiga (C1-C8) foi decidida so por R: (resumo), nunca confirmada por leitura de PDF - nao conta como decisao final debaixo do sistema novo. A linha ja passou Etapa 1 (moldavel/construcao=Aceito) e aguarda avaliacao na Etapa 2.] ¦ [E2 2026-09-03] PDF integrado (OA green, SINTEF Open Archive via research.rug.nl->hdl.handle.net). E2_resistencia=Rejeitado: artigo estuda condutividade termica de nanoesferas ocas de silica para isolamento termico, zero MPa em todo o texto (nenhum ensaio de resistencia mecanica/compressao) - unico valor relevante e a condutividade termica (mW/(mK)). Sai na Etapa 2. |  | Aceito | Aceito | Aceito | Aceito |  | Rejeitado |  |  |  | 2 | E2_resistencia
Strategies for Minimizing Environmental Impact in Construction: A Case Study of a Cementitious 3D Printed Lost Formwork for a Staircase | Albrecht, Sophie Viktoria and Hellerbrand, Stefan and Weininger, Florian and Thiel, Charlotte | MATERIALS | 2025 | Web of Science |  | 18 | The construction industry faces significant challenges, including environmental sustainability, rising material costs, and a shortage of skilled labor. Digital fabrication technologies offer innovative solutions to address these issues by reducing raw material consumption and waste generation. Among these, 3D printing technologies offer distinct advantages over traditional construction methods, particularly in handling complex geometries. However, the significant environmental impact of cement in 3D printed concrete, due to its high rheological and printability requirements, remains a concern. This study introduces a novel application of 3D printed permanent formwork in the construction of a winder staircase, assessed through an Environmental Life Cycle Assessment (LCA) from cradle to gate. By comparing the environmental impacts of various construction materials and processes, this study highlights the comparative advantages and disadvantages of conventional methods versus 3D printing. The LCA results reveal that traditional production methods, particularly those using plywood formwork, exhibit higher environmental impacts. In contrast, timber formwork performs better than most 3D printed mixtures in terms of Global Warming Potential (GWP), Acidification Potential (AP), and abiotic depletion potential (ADP). The findings of this study underscore the potential of additive manufacturing for sustainable construction, particularly through the use of low-clinker cement in 3D printed formwork, offering a promising pathway towards reducing the environmental footprint of construction activities. | Article | 10.3390/ma18040825 | ALBRECHT et al., 2025 - ma18040825.pdf |  | Albrecht, SV (Corresponding Author), OTH Regensburg, Dept Construct Mat, D-93053 Regensburg, Germany. Albrecht, Sophie Viktoria; Hellerbrand, Stefan; Weininger, Florian; Thiel, Charlotte, OTH Regensburg, Dept Construct Mat, D-93053 Regensburg, Germany. |  | additive manufacturing in construction (AMC); life cycle assessment (LCA); 3D concrete printing (3DCP); selective cement activation (SCA); permanent formwork |  |  | English |  | Elegível | R:Aceito ¦ P:Aceito | R:Aceito ¦ P:Aceito | concreto cimentício 3D impresso (fôrma perdida) | R:Aceito ¦ P:Aceito | R:Aceito ¦ P:Aceito | R:Aceito ¦ P:Aceito | R:Aceito ¦ P:Aceito |  | R:Aceito |  | [C3 Aceito 2026-06-12: material estrutural moldável; PDF conferido (autor/título)] ¦ [C4 Aceito 2026-06-14 (leitura 3+pg): relacionado a construção civil] ¦ [C5 Aceito 2026-06-14: termo CO2/GEE + valor — "iationsbetweenthedatabasesrangefrom 18%(GWP)to149%(PERT),indicatingsub"] [C6 Aceito 2026-06-21: material principal global/exportável; não envolve material geograficamente restrito] ¦ [C2 P:Aceito 2026-08-04 (leitura corpo completo, protocolo 5+pg): fôrma perdida 3D impressa por Selective Cement Activation (SCA), 4 cenários com traços cimentícios distintos (CEM I / CEM III, 60/40 e 80/20 agregado/cimento); confirma material_C2 já registrado.] [E1 2026-08-24: E1_moldavel=Aceito, E1_construcao=Aceito — migrados das decisoes P: dos antigos C3/C4, tomadas por leitura de PDF] [E2 por PDF 2026-08-24 LOTE_01: resist=Aceito (20 MPa (classe C20/25)), co2=Aceito (246 a 276 kg CO2 eq. por escada (unidade func). FONTE: Herding et al. [15], citado no artigo. ALBRECHT 2025: classes C12/15 e C20/25 atribuidas por semelhanca as misturas dos Cenarios 3 e 5, com origem em Herding et al. [15]. Aceito pela regra da Kie de 2026-08-24; C20 = exactamente 20 MPa, qu] [PAG recuperada 2026-08-25: resist: p.14, texto, sec.4.2 (classe C20/25) / co2: p.9, Tab.4 (GWP: Cenario 3 = 246, Cenario 1 = 276 kg CO2 eq.); tambem no texto da p.8. O artigo nao imprime nenhum valor em MPa: o 20 vem da classe de betao C20/25 citada na sec.4.2. Busca por 'MPa' em todo o ficheiro: zero ocorrencias.] |  | Aceito | Aceito | Aceito | Aceito |  | Aceito | Aceito
Study Reviews and Rethinking the Key Processes for Managing BuildingMaterials to Enhance the Circular Economy in the AEC Industry | Huang, Harrison and Li, Lu | SUSTAINABILITY | 2022 | Web of Science |  | 14 | The rapidly accelerating economic development of newly industrialised countries (NICs) has created far-reaching environmental problems. The new construction of numerous infrastructures and buildings, particularly in the architecture, engineering, and construction (AEC) industry, has led to an exponential increase in the demand for raw materials and energy, which is leading to the depletion of natural resources. The approach to treating these buildings at the end of life has also raised concerns worldwide. Transforming the current linear development model into a circular economy is considered an effective solution. This paper reviews a broad range of relevant literature, extracting four key factors influencing building circularity (BC) from past studies. These factors are interpreted as four key processes dealing with building materials: pre-treatment, composition, decomposition, and post-treatment. We demonstrate how materials are treated throughout the building lifecycle to illustrate the interrelationships among these processes and to exemplify the potential of the key processes for effecting BC. Additionally, two examples are used to support the theoretical framework. This study intends to make contributions to circular economy theories and to provide references for policymakers and practitioners. | Review | 10.3390/su141911941 | HUANG et al., 2022 - su141911941.pdf |  | Huang, H; Li, L (Corresponding Author), Zhejiang Univ, Coll Civil Engn \& Architecture, Hangzhou 310058, Peoples R China.Huang, H (Corresponding Author), Zhejiang Univ, Ctr Balance Architecture, Hangzhou 310058, Peoples R China.Li, L (Corresponding Author), Zhejiang Univ, Architectural Design \& Res Inst, Hangzhou 310058, Peoples R China.Huang, Harrison; Li, Lu, Zhejiang Univ, Coll Civil Engn \& Architecture, Hangzhou 310058, Peoples R China.Huang, Harrison, Zhejiang Univ, Ctr Balance Archit |  | building circularity; material management; waste reduction; buildinglifecycle; AEC industry |  |  | English |  | Rejeitado | R:Aceito |  |  | C5: R:Rejeitado |  | C5 Rejeitado — sem menção a CO₂/GEE/ACV [E1 metadados 2026-08-24 lote 01: moldavel=Aceito, construcao=Aceito (confianca media). Revisao sobre circularidade e gestao de materiais no sector AEC; sem material especifico] [Reaberto 2026-08-31, a pedido da Kie: status Rejeitado->Inconclusivo. A rejeicao da cascata antiga (C1-C8) foi decidida so por R: (resumo), nunca confirmada por leitura de PDF - nao conta como decisao final debaixo do sistema novo. A linha ja passou Etapa 1 (moldavel/construcao=Aceito) e aguarda avaliacao na Etapa 2.] [PDF integrado 2026-08-31: sweep Unpaywall Etapa 2, MDPI via CDN mdpi-res.com, conferido titulo/autor/DOI/resumo - CONFERE] [E2 por PDF 2026-09-01 LOTE_107: resist=Rejeitado, co2=Rejeitado] ¦ Revisao sobre processos-chave (pre-tratamento, composicao, decomposicao, pos-tratamento) para gerir materiais de construcao numa economia circular. Unica ocorrencia de 'MPa' e falso positivo, substring dentro de uma URL longa (...KMPKgpXhAG...). LCA e discutido apenas como metodologia generica a actualizar para sistemas circulares, sempre sem nenhum valor de emissao proprio nem citado com numero (todas as ocorrencias sao definicao de metodo ou referencia bibliografica). Ausencia total nos dois criterios. |  | Aceito | Aceito | Aceito | Aceito |  | Rejeitado | Rejeitado |  |  | 2 | E2_resistencia
Critical review of current understanding of passive façade design inresidential buildings | Lee, Yilin and Ng, Edward | ENVIRONMENTAL RESEARCH: INFRASTRUCTURE AND SUSTAINABILITY | 2024 | Web of Science |  | 4 | A systematic literature review is an objective method to critically evaluate current understanding in the field of building fa \& ccedil;ades. Due to the topical nature of climate change and its impact on the design and performance of facades, the review will critically evaluate selected studies on their ability to respond to current climate (climate-responsiveness) and future climate changes. The study focuses on residential fa \& ccedil;ades since a lack of research was identified for residential (64 studies) compared to commercial fa \& ccedil;ades (255 studies). The study employs the PRISMA model to identify 105 relevant studies. These were analysed to provide a comprehensive understanding of the current body of literature on residential fa \& ccedil;ades. Common focus domains were grouped into following research clusters: aesthetics, acoustics, structure, sustainability, pathology, thermal comfort, and natural ventilation, energy efficiency and building performance. Two types of research gaps were identified, gaps by climate and building height, and authors' self-reported gaps. Reported research gaps were grouped into 3 categories: data, methodology and theory. Quantitative building performance has been thoroughly studied. However, the impact of human behaviour, elements of future change, and climate change on building performance present research gaps which require further investigation. Moreover, only 15 studies (14.3\%) were conducted for a tropical climate, and only 8 (7.6\%) studies investigated high-rise buildings. High-density megacities and high-rise buildings will become more common, and mainly concentrated in tropical and subtropical regions. It is, therefore, important to research how residential fa \& ccedil;ades should be designed for high-rise buildings in hot climates considering future change. The critical evaluation assesses whether and how these studies address climate change and extreme weather. Additionally, socio-economic changes are important. Land scarcity, increasing real estate values, and shrinking family size could lead to smaller flat sizes. Future work may consider the delicate balance between fa \& ccedil;ade ratio, flat size, energy, cost, and comfort. | Review | 10.1088/2634-4505/ad78fc | LEE et al., 2024 - 2634-4505ad78fc.pdf |  | Lee, Y (Corresponding Author), Chinese Univ Hong Kong, Hong Kong, Peoples R China.Lee, Yilin; Ng, Edward, Chinese Univ Hong Kong, Hong Kong, Peoples R China.Ng, Edward, Chinese Univ Hong Kong, Inst Future Cities, Hong Kong, Peoples R China. |  | systematic literature review; residential building fa \& ccedil;ade;high-rise building; tropical climate; building performance; futurechange |  |  | English |  | Rejeitado | R:Aceito | R:Rejeitado | [8 empty] | C2 Rejeitado — fachada [E1 metadados 2026-08-24 lote 01: moldavel=Aceito, construcao=Aceito (confianca media). Revisao de design passivo de fachadas residenciais; sem material especifico mas e construcao de edificios] [Reaberto 2026-08-31, a pedido da Kie: status Rejeitado->Inconclusivo. A rejeicao da cascata antiga (C1-C8) foi decidida so por R: (resumo), nunca confirmada por leitura de PDF - nao conta como decisao final debaixo do sistema novo. A linha ja passou Etapa 1 (moldavel/construcao=Aceito) e aguarda avaliacao na Etapa 2.] ¦ [E2 2026-09-03] PDF integrado (IOP Open Access, baixado pela Kie via CAPES/link direto). E2_resistencia=Rejeitado: revisao critica de design de fachadas passivas em edificios residenciais - zero MPa e zero "compressive" em todo o texto (105mil caracteres); artigo e sobre desempenho termico/energetico da fachada, nao resistencia de material. Sai na Etapa 2. |  | Aceito | Aceito | Aceito | Aceito |  | Rejeitado |  |  |  | 2 | E2_resistencia
Effect of aging process on mechanical performance of reinforced mortarwith NaOH abaca fibers | Alcivar-Bastidas, Stefany and Petroche, Daniel M. and Cornejo, MauricioH. and Martinez-Echevarria, M. J. | CASE STUDIES IN CONSTRUCTION MATERIALS | 2024 | Web of Science |  | 20 | There is a high demand for bio composites due to its eco-friendliness, lightweight, availability, low cost and life-cycle superior. This bio composite was prepared by reinforcing the cementitious matrix with alkali treated abaca fiber. However, one of the major concerns about this material is its durability in the cementitious matrix. This study gives an insight into the comparison of alkali treated fiber reinforced mortar (MFTHS) vs reference mortar with no fiber (MSF) through flexural, compressive, shrinkage and tensile test at 28 days, it also compared two processes of wet/ dry cycles subjecting samples to the same mechanical properties. MFTHS increased its mechanical properties for an average of 25\% compared to MSF. The same pattern occurs after applying WD-1 and WD-2, MFTHS showed better bonding between the matrix and the treated abaca fiber. | Article | 10.1016/j.cscm.2024.e03122 | ALCIVAR-BASTIDAS et al., 2024 - j.cscm.2024.e03122.pdf |  | Martinez-Echevarria, MJ (Corresponding Author), Univ Granada, Dept Construct Engn, Severo Ochoa S-N, Granada 18071, Spain.Martinez-Echevarria, MJ (Corresponding Author), Univ Granada, Projects Engn, Severo Ochoa S-N, Granada 18071, Spain.Alcivar-Bastidas, Stefany; Martinez-Echevarria, M. J., Univ Granada, Dept Construct Engn, Severo Ochoa S-N, Granada 18071, Spain.Alcivar-Bastidas, Stefany; Martinez-Echevarria, M. J., Univ Granada, Projects Engn, Severo Ochoa S-N, Granada 18071, Spain.Alciva |  | Abaca fibers; Alkaline treatment; Mechanical properties; Aging process;Wet and dry |  | 2214-5095 | English |  | Rejeitado | R:Aceito | R:Aceito |  | C3: R:Aceito; C4: R:Aceito; C5: R:Rejeitado |  | C5 Rejeitado — sem menção a CO₂/GEE/ACV [E1 metadados 2026-08-24 lote 01: moldavel=Aceito, construcao=Aceito (confianca alta). Argamassa cimenticia reforcada com fibra de abaca tratada] [Reaberto 2026-08-31, a pedido da Kie: status Rejeitado->Inconclusivo. A rejeicao da cascata antiga (C1-C8) foi decidida so por R: (resumo), nunca confirmada por leitura de PDF - nao conta como decisao final debaixo do sistema novo. A linha ja passou Etapa 1 (moldavel/construcao=Aceito) e aguarda avaliacao na Etapa 2.] ¦ [E2 2026-09-03] PDF integrado (VoR Elsevier gold OA, baixado pela Kie). E2_resistencia=Aceito: argamassa reforcada com fibra de abaca tratada com NaOH (MFTHS), resistencia a compressao propria de 26.69 MPa aos 28 dias (aumento de 30% sobre a matriz sem fibra, 19.3 MPa). E2_co2=Rejeitado: mencao de que o cimento e responsavel por 8% das emissoes globais e apenas motivacional na introducao; os demais hits de CO2 sao titulos de artigos citados na lista de referencias sobre captura de CO2 por carbonatacao, nao dados proprios deste estudo. Sai na Etapa 2. |  | Aceito | Aceito | Aceito | Aceito |  | Aceito | Rejeitado |  |  | 2 | E2_co2
The Effect of the Thermal Mass of the Building Envelope on Summer Overheating of Dwellings in a Temperate Climate | Kuczynski, Tadeusz and Staszczuk, Anna and Ziembicki, Piotr andPaluszak, Anna | ENERGIES | 2021 | Web of Science |  | 14 | The main objective of this paper is to demonstrate the effectiveness of increasing the thermal capacity of a residential building by using traditional building materials to reduce the risk of its excessive overheating during intense heat waves in a temperate climate. An additional objective is to show that the use of this single passive measure significantly reduces the risk of overheating in daytime rooms, but also, though to a much lesser extent, in bedrooms. Increasing the thermal mass of the room from light to a medium heavy reduced the average maximum daily temperature by 2.2 K during the first heat wave and by 2.6 K during the other two heat waves. The use of very heavy construction further reduced the average maximum temperature for the heat waves analyzed by 1.4 K, 1.2 K and 1.7 K, respectively, giving a total possible reduction in maximum daily temperatures in the range of 3.6 degrees C, 3.8 degrees C and 4.3 degrees C. A discussion of the influence of occupant behavior on the use of night ventilation and external blinds was carried out, finding a significant effect on the effectiveness of the use of both methods. The results of the study suggest that in temperate European countries, preserving residential construction methods with heavy envelopes and partitions could significantly reduce the risk of overheating in residential buildings over the next few decades, without the need for night ventilation or external blinds, whose effectiveness is highly dependent on individual occupant behavior. | Article | 10.3390/en14144117 | KUCZYNSKI et al., 2021 - en14144117.pdf |  | Ziembicki, P (Corresponding Author), Univ Zielona Gora, Fac Civil Engn Architecture \& Environm Engn, PL-65516 Zielona Gora, Poland.Kuczynski, Tadeusz; Staszczuk, Anna; Ziembicki, Piotr, Univ Zielona Gora, Fac Civil Engn Architecture \& Environm Engn, PL-65516 Zielona Gora, Poland.Paluszak, Anna, Univ Zielona Gora, Fac Social Sci, Wojska Polskiego 69 St, PL-65762 Zielona Gora, Poland. |  | heat waves; building overheating; temperate climate; passive measures;thermal mass; thermal comfort; cooling energy; air conditioning; userbehavior |  |  | English |  | Rejeitado | R:Aceito |  |  | C5: R:Rejeitado |  | C5 Rejeitado — sem menção a CO₂/GEE/ACV [E1 metadados 2026-08-24 lote 01: moldavel=Aceito, construcao=Aceito (confianca media). Massa termica da envolvente construtiva com materiais tradicionais; sem material especificado] [Reaberto 2026-08-31, a pedido da Kie: status Rejeitado->Inconclusivo. A rejeicao da cascata antiga (C1-C8) foi decidida so por R: (resumo), nunca confirmada por leitura de PDF - nao conta como decisao final debaixo do sistema novo. A linha ja passou Etapa 1 (moldavel/construcao=Aceito) e aguarda avaliacao na Etapa 2.] [PDF integrado 2026-08-31: sweep Unpaywall Etapa 2, MDPI via CDN mdpi-res.com, conferido titulo/autor/DOI/resumo - CONFERE] [E2 por PDF 2026-09-01 LOTE_107: resist=Rejeitado, co2=Rejeitado] ¦ Estudo de monitorizacao/simulacao termica (massa termica do envelope vs sobreaquecimento no verao) - nao reporta resistencia de material nenhuma, zero MPa em todo o documento (13,3 MB, 17 pag., texto limpo). Mencoes a 'greenhouse gas'/'climate change' sao todas de contexto motivacional na introducao (aumento de ondas de calor) ou dentro de titulos de referencias bibliograficas (ex.: ref.51 'Greenhouse gas balances in building construction: wood versus concrete'), nunca um valor proprio do artigo. Ausencia total nos dois criterios. |  | Aceito | Aceito | Aceito | Aceito |  | Rejeitado | Rejeitado |  |  | 2 | E2_resistencia
Novel air classification process to sustainable production ofmanufactured sands for aggregate industry | Petit, Andres and Cordoba, Gisela and Paulo, Cecilia I. and FabianIrassar, Edgardo | JOURNAL OF CLEANER PRODUCTION | 2018 | Web of Science | 112-120 | 198 | This work addresses the performance of an own design equipment to classify and clean manufactured sands in a novel sustainable air classification process. The proposed methodology does not use water as the main advantage against the actual wet washing process used in most stone quarries. A real quarry producing 10.4 tons/h of manufactured sands was evaluated and compared with the proposed technology in terms of material balances, types and physical characteristics of products obtained, energy consumptions expressed as CO2 equivalent and local environmental impact. The novel air classification process, tested on a pilot scaled plant, proves to be more efficient than the traditional wet washing process. The main advantage is the production of three aggregates with different particles sizes and without moisture content, against a single wet product obtained by the conventional method. (C) 2018 Published by Elsevier Ltd. | Article | 10.1016/j.jclepro.2018.07.010 | PETIT et al., 2018 - j.jclepro.2018.07.010.pdf |  | Paulo, CI (Corresponding Author), Univ Nacl Ctr Prov Buenos Aires, UNCPBA CICPBA CONICET, Ctr Invest Fis \& Ingn CIFICEN, Fac Ingn, B7400JWI, Olavarria, Argentina.Petit, Andres; Cordoba, Gisela; Paulo, Cecilia I.; Fabian Irassar, Edgardo, Univ Nacl Ctr Prov Buenos Aires, UNCPBA CICPBA CONICET, Ctr Invest Fis \& Ingn CIFICEN, Fac Ingn, B7400JWI, Olavarria, Argentina. |  | Crushed stone; Aggregate production; Filler; Manufactured sand; Airclassification process; Environmental impact |  | 0959-6526 | English |  | Rejeitado | R:Aceito |  |  | C4: R:Rejeitado |  | C4 Rejeitado — mineração/quarry [E1 metadados 2026-08-24 lote 01, CALIBRADO pela Kie: moldavel=Aceito, construcao=Aceito. areia manufaturada e agregado de betao e o processo reduz emissoes na sua producao; mesma regra. Reverte a rejeicao proposta pelo subagente] [Reaberto 2026-08-31, a pedido da Kie: status Rejeitado->Inconclusivo. A rejeicao da cascata antiga (C1-C8) foi decidida so por R: (resumo), nunca confirmada por leitura de PDF - nao conta como decisao final debaixo do sistema novo. A linha ja passou Etapa 1 (moldavel/construcao=Aceito) e aguarda avaliacao na Etapa 2.] ¦ [E2 2026-09-03] PDF integrado (VoR Elsevier, baixado pela Kie via CAPES). E2_resistencia=Rejeitado: processo de classificacao a ar de areia manufaturada - artigo e sobre um equipamento/processo de producao de agregado, nao ha nenhum ensaio nem classe de resistencia de material (0 MPa em todo o texto). Tem LCA propria excelente (Tabela 4, CO2eq/tonelada, reducao de 2.7x face ao metodo tradicional), mas sai por falhar o criterio de resistencia primeiro. Sai na Etapa 2. |  | Aceito | Aceito | Aceito | Aceito |  | Rejeitado |  |  |  | 2 | E2_resistencia
Sustainable Biocomposites: Harnessing the Potential of Waste Seed-BasedFillers in Eco-Friendly Materials | Fragassa, Cristiano and de Camargo, Felipe Vannucchi and Santulli, Carlo | SUSTAINABILITY | 2024 | Web of Science |  | 16 | With the growing concerns over environmental degradation and the increasing demand for sustainable materials, eco-friendly composites have gained considerable attention in recent years. This review paper delves into the promising realm of seed-based fillers, reinforcements and polysaccharidic matrices in the production of biocomposites that are yet focusing on those seeds, which can be considered industrial process waste. Seeds, with their inherent mechanical properties and biodegradability, which are often the waste of production systems, offer a compelling solution to reduce the environmental impact of composite materials. This paper explores the properties of various seeds considered for composite applications and investigates the processing techniques used to incorporate them into composite matrices. Furthermore, it critically analyzes the influence of seed fillers on the mechanical and physical properties of these eco-friendly composites, comparing their performance with traditional counterparts. The environmental benefits, challenges, and limitations associated with seed-based composites from waste seeds are also discussed, as well as their potential applications in diverse industries. Through an assessment of relevant case studies and research findings, this review provides valuable insights into the outlook of seed-based composites as a sustainable alternative in the composite materials landscape, emphasizing their role in promoting a greener and more responsible approach to materials engineering. | Review | 10.3390/su16041526 | FRAGASSA et al., 2024 - su16041526.pdf |  | Santulli, C (Corresponding Author), Univ Camerino, Sch Sci \& Technol, I-62032 Camerino, Italy.Fragassa, Cristiano, Alma Mater Studiorum Univ Bologna, Dept Ind Engn, I-40133 Bologna, Italy.de Camargo, Felipe Vannucchi, SENAI Inst Innovat Polymer Engn, BR-93030090 Sao Leopoldo, RS, Brazil.Santulli, Carlo, Univ Camerino, Sch Sci \& Technol, I-62032 Camerino, Italy. |  | seed-based composites; waste ligno-cellulosic biomass; seed geometry |  |  | English |  | Rejeitado | R:Aceito |  |  | C5: R:Rejeitado |  | C5 Rejeitado — sem menção a CO₂/GEE/ACV [E1 metadados 2026-08-24 lote 01: moldavel=Aceito, construcao=Aceito (confianca baixa). Biocompositos com enchimento de sementes residuais; o resumo nunca menciona construcao civil, aceite apenas pela regra da duvida] [Reaberto 2026-08-31, a pedido da Kie: status Rejeitado->Inconclusivo. A rejeicao da cascata antiga (C1-C8) foi decidida so por R: (resumo), nunca confirmada por leitura de PDF - nao conta como decisao final debaixo do sistema novo. A linha ja passou Etapa 1 (moldavel/construcao=Aceito) e aguarda avaliacao na Etapa 2.] [PDF integrado 2026-08-31: sweep Unpaywall Etapa 2, MDPI via CDN mdpi-res.com, conferido titulo/autor/DOI/resumo - CONFERE] [E2 por PDF 2026-09-01 LOTE_107: resist=Rejeitado, co2=Rejeitado (1.18 kg CO2/kg biochar (nao do material do estudo)) FONTE EXTERNA: co2: nao identificada (ref.175, producao de biochar de pistacho)] ¦ Revisao sobre biocompositos com cargas a base de sementes residuais (nao estruturais/betao). Todos os 8 valores de MPa encontrados sao tracao, flexao ou modulo de Young de compositos polimericos citados de terceiros (glass/epoxy, PCL etc.) - nenhum e compressao de mistura (regra 1, grandeza errada), e o material nao e betao/argamassa. Rejeitado. CO2: unico valor absoluto do documento e 'para 1 kg de biochar, emissoes de CO2 e CH4 foram 1180 e 4 g, respectivamente' (p.18), citado de estudo sobre producao de biochar de casca de pistacho para bioenergia - via distinta e nao o mesmo objecto (cargas para compositos) que a revisao estuda; o proprio texto diz explicitamente que os estudos de LCA revistos 'nao contemplam o uso da torta/casca de sementes em materiais'. Tratado como contexto/facto sectorial de outra via, nao como valor do material do estudo (teste operavel da regra do catalogo/revisao: conta se e do objecto que a revisao estuda, nao conta se e material de contexto). |  | Aceito | Aceito | Aceito | Aceito |  | Rejeitado | Rejeitado |  |  | 2 | E2_resistencia
Use of agro-wastes in building materials in the Mediterranean area: areview | Liuzzi, Stefania and Sanarica, Sara and Stefanizzi, Pietro |  | 2017 | Web of Science | 242-249 | 126 | In the recent years, the environmental issues i.e. pollution and energy consumption foment an increasing interest and the resulting regulations led the construction field to focusing on the thermal insulation. The insulation materials commonly used in building constructions are mainly realized using non-renewable materials and this provoke problems in reusing or recycling the products at the end of their lives. Moreover, the production of these materials often requires high-energy consumptions. The development and the application of bio-based insulation materials can contribute to minimize the environmental impacts of buildings reducing the energy demand both during the construction and the use. For this reason, these kinds of materials are developing very fast, although they are still at a very early stage. Among the biomasses used, the agro-residues can have an interesting role because their use allows the revaluation of agricultural wastes, whose disposal is another serious issue. This work aims to report a state of the art of some building insulation products available in the Mediterranean context made of agro-wastes such as cereal straw, hemp and olive waste. (C) 2017 The Authors. Published by Elsevier Ltd. | Proceedings Paper | 10.1016/j.egypro.2017.08.147 | LIUZZI et al., 2017 - j.egypro.2017.08.147.pdf |  | Liuzzi, S (Corresponding Author), Polytech Univ Bari, DICAR, Via Orabona 4, I-70125 Bari, Italy.Liuzzi, Stefania; Sanarica, Sara; Stefanizzi, Pietro, Polytech Univ Bari, DICAR, Via Orabona 4, I-70125 Bari, Italy. |  | energy consumption; waste; fibers; hygrothermal properties |  | 1876-6102 | English | 72nd Conference of the Italian-Thermal-Machines-Engineering-Association(ATI), Lecce, ITALY, SEP 06-08, 2017 | Rejeitado | R:Aceito | R:Rejeitado | [8 empty] | C2 Rejeitado — isolamento/insulation [E1 metadados 2026-08-24 lote 01: moldavel=Aceito, construcao=Aceito (confianca media). Agro-residuos (palha, canhamo, bagaco de azeitona) em produtos de isolamento para edificios] [Reaberto 2026-08-31, a pedido da Kie: status Rejeitado->Inconclusivo. A rejeicao da cascata antiga (C1-C8) foi decidida so por R: (resumo), nunca confirmada por leitura de PDF - nao conta como decisao final debaixo do sistema novo. A linha ja passou Etapa 1 (moldavel/construcao=Aceito) e aguarda avaliacao na Etapa 2.] [PDF integrado 2026-09-02: entregue no chat pela Kie, conferido titulo/autor/DOI no conteudo - CONFERE.] [E2 por PDF 2026-09-02: resist=Rejeitado (revisao sobre isolamento termico com agro-residuos (hemp/straw/olive); unica figura com valores de resistencia (Fig.3b, hemp concrete de Elfordy et al., renderizada e lida) mostra eixo 'Compressive strength (MPa)' de 0-1 MPa, todos os pontos entre ~0,15-0,85 MPa - muito abaixo de 20 MPa), co2=nao avaliado (cascata fechada pela resistencia).] |  | Aceito | Aceito | Aceito | Aceito |  | Rejeitado |  |  |  | 2 | E2_resistencia
Scaling-up microbial community-based polyhydroxyalkanoate production:status and challenges | Estevez-Alonso, Angel and Pei, Ruizhe and van Loosdrecht, Mark C. M. andKleerebezem, Robbert and Werker, Alan | BIORESOURCE TECHNOLOGY | 2021 | Web of Science |  | 327 | Conversion of organic waste and wastewater to polyhydroxyalkanoates (PHAs) offers a potential to recover valuable resources from organic waste. Microbial community-based PHA production systems have been successfully applied in the last decade at lab- and pilot-scales, with a total of 19 pilot installations reported in the scientific literature. In this review, research at pilot-scale on microbial community-based PHA production is categorized and subsequently analyzed with focus on feedstocks, enrichment strategies, yields of PHA on substrate, biomass PHA content and polymer characterization. From this assessment, the challenges for further scaling-up of microbial community-based PHA production are identified. | Review | 10.1016/j.biortech.2021.124790 |  |  | Kleerebezem, R (Corresponding Author), Delft Univ Technol, Dept Biotechnol, Maasweg 9, NL-2629 HZ Delft, Netherlands.Estevez-Alonso, Angel; Pei, Ruizhe; van Loosdrecht, Mark C. M.; Kleerebezem, Robbert, Delft Univ Technol, Dept Biotechnol, Maasweg 9, NL-2629 HZ Delft, Netherlands.Estevez-Alonso, Angel; Pei, Ruizhe; Werker, Alan, Wetsus, European Ctr Excellence Sustainable Water Technol, Oostergoweg 9, NL-8911 MA Leeuwarden, Netherlands. |  | Polyhydroxyalkanoates (PHAs); Biopolymer; Pilot-scale; Resourcerecovery; Organic waste |  | 0960-8524 | English |  | Rejeitado | R:Aceito | R:Rejeitado | [8 empty] | C2 Rejeitado — polímero [E1 metadados 2026-08-24 lote 01: moldavel=Aceito, construcao=Rejeitado (confianca alta). Producao de polihidroxialcanoatos por comunidades microbianas; biotecnologia de biopolimeros, sem aplicacao em construcao] |  | Aceito | Aceito | Aceito | Rejeitado | [5 empty] | 1 | E1_construcao
Performance of rendering mortars containing sludge from water treatmentplants as fine recycled aggregate | de Oliveira Andrade, Jairo Jose and Wenzel, Matheus Chiaradia and daRocha, Gabriela Holsbach and da Silva, Sergio Roberto | JOURNAL OF CLEANER PRODUCTION | 2018 | Web of Science | 159-168 | 192 | The disposal and treatment of certain wastes have been neglected by most industries because of economic factors, and the wastes are disposed of at inappropriate locations. Moreover, the use of finite raw materials and their impact has led to the search for alternative materials that can be reused in the construction industry. The present study investigated the mechanical properties (bond strength, compressive strength, and flexural strength), durability (water absorption), and microstructural analysis of rendering mortars with different levels of replacement (2.5 wt\%, 5 wt\%, 7.5 wt\%, and 10 wt\%) of natural sand by water treatment sludge aggregate. The results were statistically analyzed through mathematical models and analysis of variance. It is evident from this study that the inclusion of sludge increases the porosity of the mortars, which influences all the physical and mechanical properties. The bond strength, which is the main property of the rendering mortar, showed satisfactory values (> 0.2 MPa) for mortars with 5\% of water treatment sludge, despite having high variability. Furthermore, the microstructural analysis showed the influence of particle characteristics on the performance of the mortars with water treatment sludge. Overall, this study showed that the residue, as a source of fine mortar aggregates, could be considered a feasible and sustainable alternative for use in the construction sector. (C) 2018 Elsevier Ltd. All rights reserved. | Article | 10.1016/j.jclepro.2018.04.246 | ANDRADE et al., 2018 - j.jclepro.2018.04.246.pdf |  | Andrade, JJD (Corresponding Author), Pontificial Catholic Univ Rio Grande Sul, PGETEMA PUCRS, Grad Program Mat Engn \& Technol, Porto Alegre, RS, Brazil.de Oliveira Andrade, Jairo Jose; da Silva, Sergio Roberto, Pontificial Catholic Univ Rio Grande Sul, PGETEMA PUCRS, Grad Program Mat Engn \& Technol, Porto Alegre, RS, Brazil.Wenzel, Matheus Chiaradia; da Rocha, Gabriela Holsbach, Pontificial Catholic Univ Rio Grande Sul, PUCRS, Porto Alegre, RS, Brazil. |  | Sustainability; Mortars; Water treatment sludge; Recycled aggregate;Mechanical properties |  | 0959-6526 | English |  | Rejeitado | R:Aceito | R:Aceito |  | C3: R:Aceito; C4: R:Aceito; C5: R:Rejeitado |  | C5 Rejeitado — sem menção a CO₂/GEE/ACV [E1 metadados 2026-08-24 lote 01: moldavel=Aceito, construcao=Aceito (confianca alta). Argamassa de revestimento com lodo de ETA como agregado fino reciclado] [Reaberto 2026-08-31, a pedido da Kie: status Rejeitado->Inconclusivo. A rejeicao da cascata antiga (C1-C8) foi decidida so por R: (resumo), nunca confirmada por leitura de PDF - nao conta como decisao final debaixo do sistema novo. A linha ja passou Etapa 1 (moldavel/construcao=Aceito) e aguarda avaliacao na Etapa 2.] [2026-09-01: link de acesso aberto do Unpaywall/Scite para este DOI (hdl.handle.net/11323/5298) esta ERRADO - confirmado via OAI-PMH direto no repositorio da CUC que esse handle e outra obra (tese Pacheco Tuesca & Utria Lafaurie, 2019, sobre cinzas de lodos em concreto, nada a ver com este artigo). Nenhuma copia de acesso aberto legitima encontrada (ResearchGate, PUCRS, CORE, BASE, Scite todos sem sucesso ou reproduzem o mesmo erro). Link certo, atras de paywall Elsevier: https://www.sciencedirect.com/science/article/pii/S0959652618312885 - precisa de acesso CAPES.] ¦ [E2_resistencia Aceito 2026-09-02: argamassa de revestimento com lodo de ETA como agregado fino reciclado; Fig. 6 renderizada (p.7/165) mostra fc aos 28 dias entre ~25-54 MPa em todas as series WTS0-WTS10 e razoes a/c 0.4-0.6, todas acima de 20 MPa, confianca media por leitura de grafico] [E2_co2 Rejeitado 2026-09-02: sem ACV nem quantificacao de CO2/GWP em nenhum ponto do artigo; unica mencao de GHG e citacao de outro estudo sobre ETARs; mencoes de carbonatacao sao quimico-analiticas] |  | Aceito | Aceito | Aceito | Aceito |  | Aceito | Rejeitado |  |  | 2 | E2_co2
State-Of-Research on Performance Indicators for Bridge Quality Controland Management | Zanini, Mariano Angelo and Faleschini, Flora and Ramon Casas, Joan | FRONTIERS IN BUILT ENVIRONMENT | 2019 | Web of Science |  | 5 | The present study provides a review of the most diffused technical and non-technical performance indicators adopted worldwide by infrastructure owners. This work, developed within the European COST Action TU 1406-{''}Quality specifications for roadway bridges, standardization at a European level,{''} aims to summarize the state-of-art maintenance scheduling practices adopted by bridge owners, mainly focusing on the identification and classification of the most diffused performance indicators (PIs).PIsare subdivided in technical and non-technical ones: for this latter subclass,PIsare classified in environmental, social and economic-targeted. The study aims to be a reference for researchers dealing with performance-based assessments and bridge maintenance and management practices. | Review | 10.3389/fbuil.2019.00022 | ZANINI et al., 2019 - fbuil.2019.00022.pdf |  | Zanini, MA (Corresponding Author), Univ Padua, Dept Civil Environm \& Architectural Engn, Padua, Italy.Zanini, Mariano Angelo; Faleschini, Flora, Univ Padua, Dept Civil Environm \& Architectural Engn, Padua, Italy.Faleschini, Flora, Univ Padua, Dept Ind Engn, Padua, Italy.Ramon Casas, Joan, Tech Univ Catalonia, Dept Civil \& Environm Engn, BarcelonaTech, Barcelona, Spain. |  | bridge maintenance; infrastructure planning; management methods;performance indicators; quality control |  |  | English |  | Rejeitado | R:Aceito |  |  | C5: R:Rejeitado |  | C5 Rejeitado — sem menção a CO₂/GEE/ACV [E1 metadados 2026-08-24 lote 01: moldavel=Aceito, construcao=Aceito (confianca media). Indicadores de desempenho para gestao e manutencao de pontes; infraestrutura sem material especificado] [Reaberto 2026-08-31, a pedido da Kie: status Rejeitado->Inconclusivo. A rejeicao da cascata antiga (C1-C8) foi decidida so por R: (resumo), nunca confirmada por leitura de PDF - nao conta como decisao final debaixo do sistema novo. A linha ja passou Etapa 1 (moldavel/construcao=Aceito) e aguarda avaliacao na Etapa 2.] [PDF integrado 2026-08-31: sweep Unpaywall Etapa 2, artigo nao-MDPI descarregado por curl directo (repositorio institucional/WIT Press/Frontiers/revista menor), conferido titulo/autor/DOI/resumo - CONFERE] [E2 por PDF 2026-09-01 LOTE_107: resist=Rejeitado, co2=Rejeitado (6000000 kg CO2-eq total (obra inteira, sem normalizacao)) FONTE EXTERNA: co2: Du et al. (2014), caso de ponte de 320m na Suecia] ¦ Revisao sobre indicadores de desempenho para gestao/controlo de qualidade de pontes - nao e estudo de material, foco em indicadores tecnicos/ambientais/sociais/economicos de gestao de activos. Zero MPa em todo o documento. CO2: unico valor absoluto e um total citado de terceiros (Du et al. 2014, p.10) para uma ponte especifica de 320 m de comprimento e 22.5 m de largura na Suecia, GWP da ordem de 6x10^6 kg CO2-eq ao longo de toda a vida util da estrutura - total da obra inteira sem nenhuma forma normalizada (por m, por m2, por elemento) em lado nenhum do artigo. Rejeitado pela regra do total sem forma normalizada (secao 6 do protocolo). |  | Aceito | Aceito | Aceito | Aceito |  | Rejeitado | Rejeitado |  |  | 2 | E2_resistencia
Critical Analysis for Life Cycle Assessment of Bio-Cementitious Materials Production and Sustainable Solutions | Al-Gheethi, Adel Ali and Memon, Zubair Ahmed and Balasbaneh, Ali Tighnavard and Al-Kutti, Walid A. and Mokhtar, Norfaniza and Othman, Norzila and Juki, Mohd Irwan and Noman, Efaq Ali and Algaifi, Hassan Amer | SUSTAINABILITY | 2022 | Web of Science |  | 14 | The purpose of this study is to study the life cycle assessment of biocementitious materials production in comparison to traditional cement materials production. The environmental impact of production processes over the life cycle was evaluated on the basis of global warming and ozone depletion, human health, land, freshwater, marine ecotoxicity, and natural water system eutrophication. LCA uses endpoint methods (ECO indicators) and SimaPro 8 software to assess the health and environmental impact of raw materials used in the production process, including cement, Ca(NO3)(2)center dot 4H(2)O, urea, molasses, and electricity. The results showed that cement materials made 82.88\% of the world's warming in all raw materials used in production processes, 87.24\% of the world's health, 89.54\% of the deforestation of freshwater, and 30.48\% to marine eutrophication. Ca(NO3)(2)center dot 4H(2)O contributes by 58.88\% to ozone depletion, 15.37 to human carcinogenic toxicity, 3.19\% to freshwater eutrophication, and 11.76\% to marine eutrophication. In contrast, urea contributes 38.15\% to marine eutrophication and 5.25\% to freshwater eutrophication. Molasses contribute by 13.77\% to marine eutrophication. Cement contributes 74.27\% to human health damage, 79.36\% to ecosystem damage; Ca(NO3)(2)center dot 4H(2)O contributes 13.54\% to human health damage and 9.99\% to ecosystem damage; while urea contributes 6.5\% to human health damage and 5.91\% to ecosystem damage. Bio-cementitious wastewater should undergo a treatment process to remove urea and molasses residues, as well as nitrates, before final disposal into the environment. | Article | 10.3390/su14031920 | AL-GHEETHI et al., 2022.pdf |  | Al-Gheethi, AA (Corresponding Author), Univ Tun Hussein Onn Malaysia, Fac Civil Engn \& Built Environm, Eco Hydrol Technol Res Ctr Ecohytech, Batu Pahat 86400, Johor, Malaysia. Juki, MI (Corresponding Author), Univ Tun Hussein Onn Malaysia, Fac Civil Engn \& Built Environm, Dept Civil Engn, Batu Pahat 86400, Johor, Malaysia. Al-Gheethi, Adel Ali, Univ Tun Hussein Onn Malaysia, Fac Civil Engn \& Built Environm, Eco Hydrol Technol Res Ctr Ecohytech, Batu Pahat 86400, Johor, Malaysia. Memon, Zubair |  | global warming; human health; ecotoxicity; eutrophication; urea; molasses |  |  | English |  | Rejeitado | R:Aceito ¦ P:Aceito | R:Aceito | materiais biocimentícios (binders biológicos estruturais) | R:Aceito ¦ P:Aceito | R:Aceito ¦ P:Aceito | R:Aceito ¦ P:Rejeitado | R:Aceito |  |  |  | [C3 Aceito 2026-06-12: material estrutural moldável; PDF conferido (autor/título)] ¦ [C4 Aceito 2026-06-14 (leitura 3+pg): relacionado a construção civil] ¦ [C5 Aceito 2026-06-14: reporta emissao de CO2/GEE/GWP no corpo (leitura dirigida)] [C5 Rejeitado 2026-06-15: apenas menção de fundo '7% das emissões globais de CO₂'; sem valor absoluto — PDF inteiro verificado (texto+tabelas+figuras)] [Status 2026-06-21: →Rejeitado (veredito Rejeitado em C5)] [E1 2026-08-24: E1_moldavel=Aceito, E1_construcao=Aceito — migrados das decisoes P: dos antigos C3/C4, tomadas por leitura de PDF] [E2 por PDF 2026-08-24 LOTE_01: resist=Aceito (54 MPa), co2=Rejeitado (- ). FONTE: estudo [14] do proprio grupo, citado como fonte do LCI. AL-GHEETHI 2022: os 54 MPa vem do estudo [14] do proprio grupo, de onde o artigo tira o LCI; o produto avaliado nunca tem resistencia declarada. Aceito pela regra da Kie de 2026-08-24. Sem dados propr] [PAG recuperada 2026-08-25: resist: p.2, texto, sec.1 Introducao. O valor 54 MPa e citado de Mokhtar et al. [14], nao e resultado proprio do artigo.] |  | Aceito | Aceito | Aceito | Aceito |  | Aceito | Rejeitado |  |  | 2 | E2_co2
A Parametric Approach to Optimizing Building Construction Systems and Carbon Footprint: A Case Study Inspired by Circularity Principles | Al-Obaidy, Muheeb and Courard, Luc and Attia, Shady | SUSTAINABILITY | 2022 | Web of Science |  | 14 | There is a global call for a paradigm shift in the construction industry towards carbon neutrality, but a scant effort has been madein practice, especially concerning circularity. This paper helps bridge the gap by introducing a parametric approach to optimize sustainable construction design. The methodology was tested on a newly constructed office building, inspired by circularity principles, in Westerlo, Belgium. The methodology consists of parametric construction-typological analysis, automated through One Click LCA software (Life Cycle Assessment) and Microsoft Excel with 21 alternate designs and 630 iterations. The parametric variations involved three key performance indicators: construction system, materials' environmental impact, and materials; reuse of content. The environmental effects of both construction systems (i.e., structural system, foundation type, materials, and envelope details) and reused building materials content (i.e.,) were evaluated by the parametric analysis for four construction systems scenarios. Environmental impact analysis for timber, steel, concrete, and hybrid construction systems was conducted, following ISO 14040 and CEN/TC 350 standards. The focus of the whole life cycle assessment was mainly on carbon neutrality. Results indicate that using local biosourced materials, including timber, can remarkably reduce buildings' environmental impact. The sensitivity analysis results provide hard evidence that the construction material's weight, materials reuse potential, and construction dismantling ability are the most influential factors in carbon-neutral buildings. This paper should improve professionals' understanding of the impact of different structural systems choices and inform building designers about the circularity potential, and carbon footprint of construction technologies. | Article | 10.3390/su14063370 | AL-OBAIDY et al., 2022 - su14063370.pdf |  | Al-Obaidy, M (Corresponding Author), Univ Liege, Fac Appl Sci, Dept Urban \& Environm Engn, Sustainable Bldg Design Lab, B-4000 Liege, Belgium. Al-Obaidy, Muheeb; Attia, Shady, Univ Liege, Fac Appl Sci, Dept Urban \& Environm Engn, Sustainable Bldg Design Lab, B-4000 Liege, Belgium. Courard, Luc, Univ Liege, Fac Appl Sci, Dept Urban \& Environm Engn, GeMMe Bldg Mat, B-4000 Liege, Belgium. |  | circular building; environmental impact assessment; life cycle analysis; multicriteria approach; timber construction; carbon emissions |  |  | English |  | Rejeitado | R:Aceito ¦ P:Aceito | R:Aceito ¦ P:Aceito | sistemas construtivos de edifício (concreto/aço — caso de escritório) | R:Aceito ¦ P:Aceito | R:Aceito ¦ P:Aceito | R:Aceito ¦ P:Aceito | R:Aceito ¦ P:Aceito |  | R:Aceito |  | [C3 Aceito 2026-06-12: material estrutural moldável; PDF conferido (autor/título)] ¦ [C4 Aceito 2026-06-14 (leitura 3+pg): relacionado a construção civil] ¦ [C5 Aceito 2026-06-14: termo CO2/GEE + valor — "ndary raw materials have been used, and 13,000 kg of CO2 emissions hav"] [C6 Aceito 2026-06-21: material principal global/exportável; não envolve material geograficamente restrito] ¦ [C2 P:Aceito 2026-08-14 (leitura corpo completo, protocolo 5+pg; confirmado com a Kiê por semelhança inicial ao padrão 'material incidental'): concreto é um dos 4 sistemas construtivos comparados simetricamente (madeira/aço/concreto/híbrido), com BOM próprio (1.303.213 kg = 74.31% do peso) e resultado de CO2 próprio (Tabela 3) — não é pano de fundo.] [E1 2026-08-24: E1_moldavel=Aceito, E1_construcao=Aceito — migrados das decisoes P: dos antigos C3/C4, tomadas por leitura de PDF] [E2 por PDF 2026-08-24 LOTE_01: resist=Rejeitado (- ), co2=nao avaliado (- ). ACV parametrica de quatro sistemas construtivos do edificio 't Centrum (One-Click LCA). Zero MPa e zero 'compressive strength'/'strength class' em 88.016 caracteres (27 pags). Legendas (Fig. 1-12, Tab] |  | Aceito | Aceito | Aceito | Aceito |  | Rejeitado |  |  |  | 2 | E2_resistencia
Study of Technological Advancement and Challenges of Facade System forSustainable Building: Current Design Practice | Fernando, Dushan and Navaratnam, Satheeskumar and Rajeev, Pathmanathanand Sanjayan, Jay | SUSTAINABILITY | 2023 | Web of Science |  | 15 | Currently, several facade systems exist to enable sustainable building design. The biggest challenges for facade designers are to identify new technology and effective, sustainable systems that enable high structural and sustainable performance while producing a good aesthetic. Therefore, this paper aims to review the performance of existing facade systems for sustainable building designs and their limitations. Among modern facade systems, Double Skin Facades (DSF) show promise for energy efficiency, indoor air quality, and aesthetics. However, they face challenges like sound transmission between floors, higher initial costs, and outer skin vibrations. Furthermore, adaptive facades gained popularity for their active methods of achieving energy performance and comfort benefits but encountered complexities in design and construction, demanding codes and standards. Green wall systems enhance air quality and aesthetics, while photovoltaic facade systems reduce electricity costs, but both systems face higher initial costs and maintenance challenges. The review indicates that to produce a sustainable building design, architects, engineers, and builders must consider a sustainable facade system that enables high energy efficiency, less cost, better occupant comfort, and fewer environmental impacts. | Review | 10.3390/su151914319 | FERNANDO et al., 2023 - su151914319.pdf |  | Rajeev, P (Corresponding Author), Swinburne Univ Technol, Sch Engn, Dept Civil \& Construct Engn, Melbourne, Vic 3122, Australia.Fernando, Dushan; Rajeev, Pathmanathan; Sanjayan, Jay, Swinburne Univ Technol, Sch Engn, Dept Civil \& Construct Engn, Melbourne, Vic 3122, Australia.Navaratnam, Satheeskumar, RMIT Univ, Sch Engn, Melbourne, Vic 3001, Australia. |  | double skin facades (DSF); adaptive facade systems; green wall systems;photovoltaic facades; sustainable facade materials |  |  | English |  | Rejeitado | R:Aceito | R:Rejeitado | [8 empty] | C2 Rejeitado — fachada [E1 metadados 2026-08-24 lote 01: moldavel=Aceito, construcao=Aceito (confianca media). Sistemas de fachada para edificios sustentaveis; inclui fachada fotovoltaica mas o foco e o sistema construtivo] [Reaberto 2026-08-31, a pedido da Kie: status Rejeitado->Inconclusivo. A rejeicao da cascata antiga (C1-C8) foi decidida so por R: (resumo), nunca confirmada por leitura de PDF - nao conta como decisao final debaixo do sistema novo. A linha ja passou Etapa 1 (moldavel/construcao=Aceito) e aguarda avaliacao na Etapa 2.] [PDF integrado 2026-08-31: sweep Unpaywall Etapa 2, MDPI via CDN mdpi-res.com, conferido titulo/autor/DOI/resumo - CONFERE] [E2 por PDF 2026-09-01 LOTE_107: resist=Aceito (120 MPa), co2=Rejeitado PAG res=p.p.16, texto, sec.4.2.2 FONTE EXTERNA: resist: Game, D. et al. [160] Evaluation of Cementitious Matrices for the Development of Ultra-High Performance Engineered Cementitious Composites, Tran-SET 2021 Conference] ¦ Revisao sobre sistemas de fachada sustentaveis. Seccao 4.2.2 (p.16) declara que UHPC para paineis de fachada precast tem 'compressive strength of around 120 MPa [160]', citando estudo de terceiros sobre matrizes cimenticias para UHPC - resistencia medida por terceiros conta como declarada (regra da Kie 2026-08-24); valor unico, sem tabela de mistura propria, por isso confianca=media e aviso 'sem amostras proprias'. CO2: mencoes de reducao percentual (Karanouh et al. [129], 'reduce 20% of carbon emissions') sem valor absoluto, e discussao generica de 'carbon footprint' de materiais de fachada (timber, VIP) sempre sem nenhum kg CO2 impresso; referencias bibliograficas a estudos de LCA de outras fachadas nao trazem numeros para o corpo deste artigo. Ausencia de valor absoluto em todo o documento. |  | Aceito | Aceito | Aceito | Aceito |  | Aceito | Rejeitado |  |  | 2 | E2_co2
New innovations in pavement materials and engineering: A review onpavement engineering research 2021 | Chen, Jiaqi and Dan, Hancheng and Ding, Yongjie and Gao, Yangming andGuo, Meng and Guo, Shuaicheng and Han, Bingye and Hong, Bin and Hou, Yueand Hu, Chichun and Hu, Jing and Huyan, Ju and Jiang, Jiwang and Jiang,Wei and Li, Cheng and Liu, Pengfei and Liu, Yu and Liu, Zhuangzhuang andLu, Guoyang and Ouyang, Jian and Qu, Xin and Ren, Dongya and Wang, Chaoand Wang, Chaohui and Wang, Dawei and Wang, Di and Wang, Hainian andWang, Haopeng and Xiao, Yue and Xing, Chao and Xu, Huining and Yan, Yuand Yang, Xu and You, Lingyun and You, Zhanping and Yu, Bin and Yu,Huayang and Yu, Huanan and Zhang, Henglong and Zhang, Jizhe and Zhou,Changhong and Zhou, Changjun and Zhu, Xingyi and JTTE Editorial Office | JOURNAL OF TRAFFIC AND TRANSPORTATION ENGINEERING-ENGLISH EDITION | 2021 | Web of Science | 815-999 | 8 | Sustainable and resilient pavement infrastructure is critical for current economic and environmental challenges. In the past 10 years, the pavement infrastructure strongly supports the rapid development of the global social economy. New theories, new methods, new technologies and new materials related to pavement engineering are emerging. Deterioration of pavement infrastructure is a typical multi-physics problem. Because of actual coupled behaviors of traffic and environmental conditions, predictions of pavement service life become more and more complicated and require a deep knowledge of pavement material analysis. In order to summarize the current and determine the future research of pavement engineering, Journal of Traffic and Transportation Engineering (English Edition) has launched a review paper on the topic of ``New innovations in pavement materials and engineering: A review on pavement engineering research 2021{''}. Based on the joint-effort of 43 scholars from 24 well-known universities in highway engineering, this review paper systematically analyzes the research status and future development direction of 5 major fields of pavement engineering in the world. The content includes asphalt binder performance and modeling, mixture performance and modeling of pavement materials, multi-scale mechanics, green and sustainable pavement, and intelligent pavement. Overall, this review paper is able to provide references and insights for researchers and engineers in the field of pavement engineering. (C) 2021 Periodical Offices of Chang'an University. Publishing services by Elsevier B.V. on behalf of KeAi Communications Co. Ltd. | Review | 10.1016/j.jtte.2021.10.001 | CHEN et al., 2021 - j.jtte.2021.10.001.pdf |  | Chen, JQ (Corresponding Author), Changan Univ, Editorial Off Journal Traff \& Transportat Engn En, Xian 710064, Peoples R China.Chen, JQ (Corresponding Author), Cent South Univ, Sch Civil Engn, Changsha 410075, Peoples R China.Wang, DW (Corresponding Author), Harbin Inst Technol, Sch Transportat Sci \& Engn, Harbin 150090, Peoples R China.Chen, Jiaqi; JTTE Editorial Office, Changan Univ, Editorial Off Journal Traff \& Transportat Engn En, Xian 710064, Peoples R China.Chen, Jiaqi; Dan, Hanche |  | Asphalt binder; Asphalt mixture; Modeling of pavement materials;Multi-scale mechanics; Green and sustainable pavement; Intelligentpavement |  | 2095-7564 | English |  | Rejeitado | R:Aceito | R:Rejeitado | [8 empty] | C2 Rejeitado — asfalto/asphalt [E1 metadados 2026-08-24 lote 01: moldavel=Aceito, construcao=Aceito (confianca alta). Revisao de materiais e engenharia de pavimentos (ligante e mistura asfaltica)] [Reaberto 2026-08-31, a pedido da Kie: status Rejeitado->Inconclusivo. A rejeicao da cascata antiga (C1-C8) foi decidida so por R: (resumo), nunca confirmada por leitura de PDF - nao conta como decisao final debaixo do sistema novo. A linha ja passou Etapa 1 (moldavel/construcao=Aceito) e aguarda avaliacao na Etapa 2.] ¦ [E2 2026-09-03] PDF integrado (VoR Elsevier gold OA, baixado pela Kie). E2_resistencia=Rejeitado: revisao ampla sobre inovacoes em materiais e engenharia de pavimentos (344mil caracteres, 15 mencoes a "compressive strength") - nenhum valor absoluto >=20 MPa encontrado; os unicos MPa reais sao de grandeza errada ou muito baixos (rigidez de fluencia 300 MPa, pressao de expansao de gel ASR 10 MPa, resistencia residual ao cisalhamento apos degelo 0.7-0.8 MPa, compressao nao confinada de material de subleito 0.4-0.8 MPa). Sai na Etapa 2. |  | Aceito | Aceito | Aceito | Aceito |  | Rejeitado |  |  |  | 2 | E2_resistencia
Comparative life cycle assessment of cross laminated timber building and concrete building with special focus on biogenic carbon | Andersen, Julie Hansted and Rasmussen, Nana Lin and Ryberg, Morten Walbech | ENERGY AND BUILDINGS | 2022 | Web of Science |  | 254 | This study conducted a consequential Life Cycle Assessment (LCA) on two similar mid-rise apartment buildings applying either concrete or cross laminated timber (CLT) as the main structural material. The study further investigated inclusion of biogenic carbon and how this affects environmental impacts related to Global warming. Thus, two assessment scenarios were applied: A Base scenario, without accounting for biogenic carbon and a Biogenic carbon scenario that include a GWPbio factor to account for the use of biogenic carbon. The CLT building had the lowest impact score in 11 of 18 impact categories including Global warming. Operational energy use was the main contributor to the total impact with some variation across impact scores, but closely followed by impacts embodied in materials (incl. End-of-Life). An evaluation of the potential forest transformations required for fulfilling future projections for new building construction in 2060 showed that about 3\% of current global forest area would be needed. This share was essentially independent of the selected building material as the main driver for forest transformation was found to be energy use during building operation. Thus, focus should primarily be on reducing deforestation related to energy generation rather than deforestation from production of building materials. (C) 2021 The Author(s). Published by Elsevier B.V. | Article | 10.1016/j.enbuild.2021.111604 | ANDERSEN et al., 2022 - j.enbuild.2021.111604.pdf |  | Ryberg, MW (Corresponding Author), Tech Univ Denmark, Dept Technol Management \& Econ, Quantitat Sustainabil Assessment Grp, Lyngby, Denmark. Andersen, Julie Hansted; Rasmussen, Nana Lin, Tech Univ Denmark, Dept Civil Engn, Lyngby, Denmark. Andersen, Julie Hansted, Arkitema, Copenhagen, Denmark. Rasmussen, Nana Lin, Ramboll, Copenhagen, Denmark. Ryberg, Morten Walbech, Tech Univ Denmark, Dept Technol Management \& Econ, Quantitat Sustainabil Assessment Grp, Lyngby, Denmark. |  | Life Cycle Assessment; Buildings; Biogenic carbon; Cross laminated timber; Forest transformation |  | 0378-7788 | English |  | Rejeitado | R:Aceito ¦ P:Aceito | R:Aceito ¦ P:Aceito | CLT (Cross-Laminated Timber) + concreto | R:Aceito ¦ P:Aceito | R:Aceito ¦ P:Aceito | R:Aceito ¦ P:Aceito | R:Aceito ¦ P:Aceito |  | R:Aceito |  | [C3 Aceito 2026-06-12: material estrutural moldável; PDF conferido (autor/título)] ¦ [C4 Aceito 2026-06-14 (leitura 3+pg): relacionado a construção civil] ¦ [C5 Aceito 2026-06-14: termo CO2/GEE + valor — "gandadditionalcarbonis impact of (cid:1)1 kg CO -eq while the output o"] [C6 Aceito 2026-06-21: material principal global/exportável; não envolve material geograficamente restrito] ¦ [C2 P:Aceito 2026-08-04 (leitura corpo completo, protocolo 5+pg): LCA comparativa de dois edifícios REAIS construídos (Maskinparken 2=concreto/aço vs Maskinparken TRE=CLT), concreto modelado com BOM detalhado próprio (4320t, 1370kg/m²) e resultado GWP próprio (903.7 kg CO2-eq/m², cenário Base) — não é apenas baseline de citação; confirma material_C2 já registrado.] [E1 2026-08-24: E1_moldavel=Aceito, E1_construcao=Aceito — migrados das decisoes P: dos antigos C3/C4, tomadas por leitura de PDF] [E2 por PDF 2026-08-24 LOTE_01: resist=Rejeitado (- ), co2=nao avaliado (- ). ACV comparativa de edificio em CLT vs betao, com foco em carbono biogenico. Zero MPa e zero 'compressive strength' em 63.865 caracteres (10 pags). Legendas (Fig. 1-3, Tab. 1-5) sao fronteiras de siste] |  | Aceito | Aceito | Aceito | Aceito |  | Rejeitado |  |  |  | 2 | E2_resistencia
An investigation on optimizing the carbonation resistance of coal bottom ash concrete with its carbon footprints and eco-costs | Ankur, Nitin and Singh, Navdeep | Research on Engineering Structures and Materials | 2024 | Scopus | 135 – 164 | 10 | Energy from coal-fed thermal power plants is provided at the cost of the generation of coal ash. Coal bottom ash (CBA) is an ash generated in coal-fed power plants which is landfilled. Existing literature reports the potential of CBA as a replacement for Portland cement (PC) and natural fine aggregates (NFA) in concrete. Carbonation is an important durability parameter of concrete having fatal consequences at later ages if not estimated and controlled as it leads to corrosion in reinforcement. In the present study, experimental, microstructural, and statistical analysis along with life cycle assessment was performed to investigate the combined effect of two-hour grinded CBA (GCBA) as PC (10-30%) and raw CBA as NFA replacement (0-50%) on compressive strength and carbonation resistance. Accelerated carbonation tests were performed at an exposure of four weeks after 28 and 90 days of curing. Among CBA-based concrete mixes, concrete with 20% GCBA and 25% CBA (G20C25) reported higher compressive strength and carbonation depth owing to pozzolanic reactivity and filler effect of fine CBA particles. However, G20C25 resulted in comparable performance in comparison with the control mix in terms of strength and carbonation resistance. The findings of X-ray diffraction spectroscopy, scanning electron microscopy and Fourier transform infrared spectroscopy also validate the trends. The mathematical models derived for the carbonation resistance and strength were well-fitted. Multi-objective optimization recommended 21.5% GCBA and 29.8% CBA as the optimum amount that resulted in 20.08% and 19.40% lower carbon footprints and eco-costs compared to control mix. © 2024 MIM Research Group. All rights reserved. | Article | 10.17515/resm2023.825ma0719 | ANKUR et al., 2024 - resm2023.825ma0719.pdf | https://www.scopus.com/inward/record.uri?eid=2-s2.0-85187017608&doi=10.17515%2fresm2023.825ma0719&partnerID=40&md5=1b223e43945a6ed1cb6b63ffd2365f73 |  | Carbon footprints; Carbonation; Compressive strength; Concrete; Eco-costs; Microstructure |  |  |  | English | Cited by: 4; All Open Access, Bronze Open Access | Inconclusivo | R:Aceito ¦ P:Aceito | R:Aceito ¦ P:Aceito | concreto com cinza de fundo de carvão (coal bottom ash) | R:Aceito ¦ P:Aceito | R:Aceito ¦ P:Aceito | R:Aceito ¦ P:Aceito | R:Aceito ¦ P:Aceito |  | R:Aceito |  | [C3 Aceito 2026-06-12: material estrutural moldável; PDF conferido (autor/título)] ¦ [C4 Aceito 2026-06-14 (leitura 3+pg): relacionado a construção civil] ¦ [C5 Aceito 2026-06-14: reporta emissao de CO2/GEE/GWP no corpo (leitura dirigida)] [C6 Aceito 2026-06-21: material principal global/exportável; não envolve material geograficamente restrito]. concrete is being utilized at a very rapid pace hence, the rate at which natural resources are depleted is much higher than the rate at which they are being replenished. the construction of new infrastructure is not only a concern, as poor durability performance of concrete also demands repair and retrofitting which also increases the demand for concrete. the need of the hour is to reduce the overburden on the natural resources and alternative constituents of concrete must be explored that can perform in tandem with concrete prepared with conventional ingredients. numerous industrial waste has been investigated for the potential replacement of cement, fine aggregates, and coarse aggregates in concrete [2–12]. recently, many industrial wastes like fly ash, silica fumes, corresponding author: navdeeps@nitj.ac.in * aorcid.org/0000-0002-6530-0368; b orcid.org/0000-0002-4524-408x doi: http://dx.doi.org/10.17515/resm2023.825ma0719 res. eng. struct. mat. vol. 10 iss. 1 (2024) 135-164 135 ankur and singh / research on engineering structures & materials 10(1) (2024) 135-164 slag, recycled concrete aggregates, etc. have been discovered as alternative cement and aggregates in concrete, and promising results have been stated worldwide [2,4–12]. the rise in the global population results in increasing demand for concrete as well. hence, it is important to develop alternatives that are not only durable but also sustainable. with the rise in population, the energy demand especially electricity is also rising. the majority of the world depends on coal-fed thermal power plants for electricity generation. it has been estimated that 47% of global electricity will be provided by coal-fed thermal power plants by 2030 [13,14]. it has also been expected that despite the world's focus on renewable energy resources, the dependency on coal-fed power plants will persist for the coming decades. the cost effective and surplus energy from coal-fed thermal power plants is provided at the cost of the generation of coal ash that pollutes the environment. coal bottom ash (cba) is one such ash that is generally landfilled and unlike fly ash is yet to be developed as a potential replacement for building materials. the cba particles are heavy and settle at the foot of the combustion chamber. it constitutes around 20-30% of overall coal ash. also, the concentration of heavy metals like arsenic, barium, nickel, etc. is three to four times higher than permissible limits that make it unsafe for landfill. it has been estimated that around 100 million tons of cba are annually dumped into various dumpsites [15]. attempts have been made in recent years to develop cba as a replacement of natural fine aggregate (nfa) and cement in concrete [16–24]. the cba resembles the size of nfa due to its coarser size and has been studied as nfa replacement. few studies also reported cba as cement replacement after grinding cba to obtain size similar to the cement particle [25–34]. the replacement of aggregates and cement with industrial waste is common practice now a day. however, satisfactory performance in terms of mechanical as well as durability parameters must be ensured. durable and environment sustainable products is the need of hour not only in construction industry but other industries also [1,35]. the durability of concrete is also related to environmental impacts of concrete as less durable concrete demands more repair and retrofitting those further aids in to enhancement of impacts associated with the concrete. among the durability of concrete, carbonation is an important property as carbonation poses serious threat to reinforcement of the structures [9,36,37]. carbonation may have fatal consequences if not rectified on time. carbonation tends to lower the ph of concrete resulting in decreasing the alkalinity of concrete and making reinforcing bars prone to corrosion. carbonation is one of the key aspects that leads to deterioration of concrete structures. extensive research has been carried out to study the influence of industrial waste based concretes on the carbonation resistance [37– 41], however, research carried out on the carbonation behavior of cba-based concrete is scarce. it has been revealed that when cba has been used as nfa replacement, the carbonation is not governed by diffusion theory i.e. carbonation depth depends on square root of exposure period, as porous cba particles provides easy permeability to diffusing gases [42]. it has also been stated that the carbonation depth increases with increase in cba content. existing literature revealed that due to pore size densification by the fine particle of cba, using 10% cba as nfa replacement yields similar carbonation depth in cba-based concrete when compared to conventional concrete [19,42–46]. at higher replacement levels, the presence of porous cba leads to poor interlocking between the particles consequently increasing the carbonation depth. also, cba as pc replacement in cba concrete resulted in better performance in terms of carbonation resistance than fly ash- based concrete. however, there is very limited research available of the carbonation resistance of cba concrete where cba has been used as cement replacement [33]. also, the effect of combined replacement of grinded cba and raw cba as cement and nfa replacement] ¦ [C2 P:Aceito 2026-08-14 (leitura corpo completo, protocolo 5+pg): confirma material_C2. Concreto M25 com CBA moída (GCBA, 10-30% subst. cimento) + CBA bruta (0-50% subst. agregado fino), mix design, fck, CO2 e resistência à carbonatação próprios. Dado rico p/ metanálise.] [E1 2026-08-24: E1_moldavel=Aceito, E1_construcao=Aceito — migrados das decisoes P: dos antigos C3/C4, tomadas por leitura de PDF] [E2 por PDF 2026-08-24 LOTE_01: resist=Aceito (34.01 MPa), co2=Aceito (303.06 kg CO2 equiv. por m3 de betao). Betao com cinza de fundo de carvao (CBA) moida (GCBA). Resistencia no texto e na Tab. do plano experimental (26-31% do doc): aos 28 dias G10C50 20,14 / G30C50 21,57 / G10C0 23,01 / G10C25 22,6 / G30C2] [PAG recuperada 2026-08-25: resist: p.8 do ficheiro (p.141 impressa), Tab.3, mistura G20C25, coluna '90 Day Compressive strength'; repetido no texto da p.9 do ficheiro (p.142 impressa), sec.3.1 / co2: p.23 do ficheiro (p.156 impressa), texto (comentario da Fig.15). Paginacao impressa difere da do ficheiro (artigo pp.135-164; offset +133).] | aglomerante_alternativo; carbonatacao_captura | Aceito | Aceito | Aceito | Aceito |  | Aceito | Aceito
Rammed Earth incorporating Recycled Concrete Aggregate: a sustainable, resistant and breathable construction solution | Arrigoni, Alessandro and Beckett, Christopher T. S. and Ciancio, Daniela and Pelosato, Renato and Dotelli, Giovanni and Grillet, Anne-Cecile | RESOURCES CONSERVATION AND RECYCLING | 2018 | Web of Science | 11-20 | 137 | Construction and demolition debris, mainly concrete and masonry rubble, represent a significant share of municipal waste. Recycling crushed concrete aggregates and using them as substitutes for natural ones might therefore be determinant in reducing landfilling and mineral resource depletion. An innovative way to give new value to Recycled Concrete Aggregates (RCAs) is to ram them in layers to form load-bearing walls for stabilised Rammed Earth (RE) applications. However, the success of those few existing RE projects using RCA is mainly due to the knowledge and experience of the contractors rather than official standards or guidelines or scientific literature. The objective of this study was to further the knowledge of this building technique by determining the effect of different RCA replacements on the material's mechanical resistance, sustainability and hygroscopic properties: indicative of the structure's structural, environmental and hygrothermal performance. Mechanical resistance was assessed by means of the Unconfined Compressive Strength (UCS, commonly used for rammed earth-like materials), hygroscopic properties via Moisture Buffer Value (MBV) and sorption isotherms while the sustainability was assessed via consequential Life Cycle Assessment (LCA). Microstructural investigations via mercury intrusion porosimetry, nitrogen adsorption-desorption isotherms, scanning electron microscopy and X-ray diffraction were performed to understand and explain material mechanical and hygroscopic behaviour. The building technique, already proven to be durable, was demonstrated to be resistant (from 4 to 12 MPa at 28 days depending on the RCA replacement and cement content), sustainable (down to 25 kg CO2-eq. of embodied carbon per square meter of load-bearing wall) and to have good moisture buffering abilities (0.88 g/(m(2)\%RH) for mixtures containing only RCA). Strength appeared to be more related to the particle size distribution of the mix rather than to the percentage of RCA added. The amount and type of stabiliser added to the mix and the distance covered by the RCA during its lifetime strongly affected the environmental sustainability of the mixture; to maximise the potential of this building technique, reducing the amount of cement in the mixture by using alternative stabilisers should be the main priority. | Article | 10.1016/j.resconrec.2018.05.025 | ARRIGONI et al., 2018 - j.resconrec.2018.05.025.pdf |  | Arrigoni, A (Corresponding Author), Politecn Milan, Dipartimento Chim Mat \& Ingn Chim G Natta, Piazza Leonardo da Vinci 32, I-20133 Milan, Italy. Arrigoni, Alessandro; Pelosato, Renato; Dotelli, Giovanni, Politecn Milan, Dipartimento Chim Mat \& Ingn Chim G Natta, Piazza Leonardo da Vinci 32, I-20133 Milan, Italy. Beckett, Christopher T. S., Univ Edinburgh, Sch Engn, Inst Infrastruct \& Environm, Edinburgh EH9 3JL, Midlothian, Scotland. Ciancio, Daniela, Univ Western Australia, Sch Civil \& Res |  | Rammed Earth; Recycled Concrete Aggregate; Life Cycle Assessment; Moisture Buffer Value; Unconfined Compressive Strength; Microstructure |  | 0921-3449 | English |  | Rejeitado | R:Aceito ¦ P:Aceito | R:Aceito ¦ P:Aceito | terra apiloada (rammed earth) com agregado reciclado de concreto | R:Aceito ¦ P:Aceito | R:Aceito ¦ P:Aceito | R:Aceito ¦ P:Aceito | R:Aceito ¦ P:Aceito |  | R:Aceito |  | [C3 Aceito 2026-06-12: material estrutural moldável; PDF conferido (autor/título)] ¦ [C4 Aceito 2026-06-14 (leitura 3+pg): relacionado a construção civil] ¦ [C5 Aceito 2026-06-14: termo CO2/GEE + valor — "d cement content), sustainable (down to 25 kg CO - 2 37 eq. of embodie"] [C6 Rejeitado 2026-06-21: rammed earth (taipa) como material principal — produção geograficamente restrita, baixa escalabilidade global] [Correção 2026-06-21: status→Rejeitado (C6 P:Rejeitado)] [C6 RE-REVISADO 2026-06-21: P:Rejeitado→P:Aceito. MUDANÇA DE REGRA (Kiê): terra/solo é material UNIVERSAL e escalável (disponível em toda parte); a restrição da taipa/adobe é de TÉCNICA, não de disponibilidade do material → materiais de terra = C6 Aceito. Status restaurado p/ 'Elegível'] ¦ [C2 P:Aceito 2026-08-04 (leitura corpo completo, protocolo 5+pg): terra apiloada estabilizada (rammed earth) com agregado reciclado de concreto (RCA), paredes portantes moldadas in loco; UCS 4.2-8.4 MPa aos 28 dias conforme mix (100RCA+7CEM / +10CEM / +5CEM+5FA); confirma material_C2 já registrado.] [E1 2026-08-24: E1_moldavel=Aceito, E1_construcao=Aceito — migrados das decisoes P: dos antigos C3/C4, tomadas por leitura de PDF] [E2 por PDF 2026-08-24 LOTE_01: resist=Rejeitado (12 MPa), co2=nao avaliado (- ). Taipa estabilizada (rammed earth) com agregado de betao reciclado. Manuscrito de autor com numeracao de linhas: o DOI do banco nao aparece no ficheiro, mas titulo e os seis autores da p.1 batem exacta] [PAG recuperada 2026-08-25: resist: p.2, texto (Abstract, linha 35). Manuscrito aceite com linhas numeradas e sem paginacao impressa. O 12 e o limite superior do intervalo 'from 4 to 12 MPa at 28 days' do resumo; a busca por '12 MPa' literal nao ace] |  | Aceito | Aceito | Aceito | Aceito |  | Rejeitado |  |  |  | 2 | E2_resistencia
Avaliação do ciclo de vida de argamassas com substituição parcial de cimento portland por cinza de bagaço de cana-de-açúcar | Assunção, Camila Cassola |  | 2020 | BDTD |  |  | A construção civil, setor responsável pela infraestrutura do ambiente antrópico, é de grande importância para o desenvolvimento de atividades sociais e econômicas, atuando, todavia, como geradora de impactos ambientais. Na presente pesquisa, com o objetivo de avaliar comparativamente o desempenho ambiental de argamassas confeccionadas com cimento Portland e argamassas com substituição deste por cinza do bagaço de cana-de-açúcar ({CBC}) nas proporções de 15 e 30\%, é utilizado a Avaliação do Ciclo de Vida ({ACV}). A substituição do material mais consumido pela construção civil, por um resíduo da usina sucroalcooleira se enquadra nos princípios da economia circular ({EC}), contribuindo para o desenvolvimento sustentável no Brasil. Para a estrutura metodológica e a condução da presente {ACV} fez-se uso das recomendações normativas das {NBR} 14040 e 14044, onde o estudo é dividido em quatro etapas: definição do objetivo e escopo; inventário do ciclo de vida ({ICV}); avaliação dos impactos do ciclo de vida ({AICV}); e interpretação. Para a condução das etapas de {ICV} e {AICV} faz-se uso do software de {ACV} {GaBi}, versão 6.0 da base de dados do Ecoinvent 2.01 e do método de {AICV} {ReCiPe} 2008. Os impactos ambientais da produção da {CBC} são considerados no estudo para este ser valorizado como matéria-prima no sistema produtivo de argamassas, não como apenas um resíduo da produção sucroalcooleira. Assim, o traço de argamassa com substituição de 30\% apresenta melhor desempenho para a categoria de Mudança climática entre os produtos comparados, no entanto, observa-se que, assim como em outras categorias de impactos avaliadas neste estudo, o processo de fabricação das argamassas também contribui de maneira significativa para o resultado. A aplicação de fatores de normalização e ponderação mostrou um aumento de impactos potenciais com o aumento da porcentagem de {CBC} da matriz. No entanto, um cenário alternativo, onde os impactos intrínsecos à {CBC} não são contabilizados, mostrou um melhor desempenho ambiental para a argamassa com 30\% de substituição. |  |  | ASSUNCAO, 2020.pdf | http://hdl.handle.net/11449/192169; 000930012; 33004099084P5; 2644132857349338 | [5 empty] | por |  | Inconclusivo | R:Aceito ¦ P:Aceito | R:Aceito ¦ P:Aceito | argamassa estrutural com cinza de bagaço de cana | R:Aceito ¦ P:Aceito | R:Aceito ¦ P:Aceito | R:Aceito ¦ P:Aceito | R:Aceito ¦ P:Aceito |  | R:Aceito |  | [C3 Aceito 2026-06-12: material estrutural moldável; PDF conferido (autor/título)] ¦ [C4 Aceito 2026-06-14 (leitura 3+pg): relacionado a construção civil] ¦ [C5 Aceito 2026-06-14: reporta emissao de CO2/GEE/GWP no corpo (leitura dirigida)] [C6 Aceito 2026-06-21: material principal global/exportável; não envolve material geograficamente restrito] ¦ [C2 P:Aceito 2026-08-14 (leitura corpo completo, protocolo 5+pg): confirma material_C2. Dissertação (UNESP) com ACV própria (GaBi 6.0 + Ecoinvent 2.01 + ReCiPe 2008) de argamassa com CBC 15%/30%; resistência à compressão citada de Fazzan (2017), não ensaio próprio.] [E1 2026-08-24: E1_moldavel=Aceito, E1_construcao=Aceito — migrados das decisoes P: dos antigos C3/C4, tomadas por leitura de PDF] [E2 por PDF 2026-08-24 LOTE_01: resist=Aceito (52.7 MPa), co2=Aceito (0.243 kg CO2-Equiv. por (m3.MPa)). Dissertacao (99 pags, sem DOI; identidade confirmada por titulo na p.1). Argamassas com substituicao parcial de cimento por cinza de bagaco de cana (CBC). Resistencia a compressao axial aos 28 dias, F] [PAG recuperada 2026-08-25: resist: p.62 do ficheiro (p.60 impressa), Figura 17 (tabela), mistura A-C / co2: p.69 do ficheiro (p.67 impressa), Tab.5, linha 'Mudancas climaticas [kg CO2-Equiv.]/(m3.MPa)', Traco C. Offset +2 entre ficheiro e paginacao impressa. O valor de CO2 esta impresso em notacao cientifica (2,43E-01), por isso a busca literal por '0,243' nao acerta. Figura 17 e na verdad] | aglomerante_alternativo | Aceito | Aceito | Aceito | Aceito |  | Aceito | Aceito
Frost Resilience of Stabilized Earth Building Materials | Rempel, Alan W. and Rempel, Alexandra R. | GEOSCIENCES | 2019 | Web of Science |  | 9 | Earth-based building materials are increasingly valued in green design for their low embodied energy, humidity-buffering ability, and thermal stability. These materials perform well in warm dry climates, but greater understanding of long-term durability is needed for successful adoption in colder and/or wetter climates. The presence of stabilizers dramatically improves resistance to surface erosion from wind and rain, compared to unstabilized adobe and cob counterparts, and the influences of soil composition, fiber type, and diverse binders, on rain and wind surface erosion have been investigated in detail. Frost and freeze-thaw resistance, however, have been less well-studied, despite strong interest in stabilized earth materials in northern North America, Europe, and Asia. In particular, recent studies have relied on a widespread misunderstanding of the mechanism by which frost damage occurs in porous materials that will impede efforts to create valid models for material design and improvement. In addition, the influence of radiative thermal stresses on wall surfaces has been overlooked in favor of focus on ambient air temperatures. Here, we apply contemporary understanding of cracking by segregated ice growth to develop a macroscopic damage index that enables comparison between performance of different materials subject to different weather patterns. An examination of predicted damage patterns for two stabilized earth building materials and two conventional materials in twelve cities over two time periods reveals the dominant factors that govern frost vulnerability. We find that the frost resilience of earth building materials is comparable to that of the conventional materials we examined, and that assessments that neglect expected variations in water content by assuming full saturation are likely to yield misleading results. Over recent years, increased winter temperatures in several cities we examined predict reduced material vulnerability to frost damage, but we also find that accompanying increases in humidity levels have made some cities much more vulnerable. | Article | 10.3390/geosciences9080328 | REMPEL et al., 2019 - geosciences9080328.pdf |  | Rempel, AW (Corresponding Author), Univ Oregon, Dept Earth Sci, Eugene, OR 97403 USA.Rempel, AR (Corresponding Author), Univ Oregon, Environm Studies Program, Eugene, OR 97403 USA.Rempel, Alan W., Univ Oregon, Dept Earth Sci, Eugene, OR 97403 USA.Rempel, Alexandra R., Univ Oregon, Environm Studies Program, Eugene, OR 97403 USA. |  | stabilized rammed earth; compressed stabilized earth block; frost heave;freeze-thaw; frost damage; embodied energy |  |  | English |  | Rejeitado | R:Aceito |  |  | C3: R:Rejeitado |  | C3 Rejeitado — adobe [E1 metadados 2026-08-24 lote 01: moldavel=Aceito, construcao=Aceito (confianca alta). Taipa estabilizada e bloco de terra comprimida - terra moldada sob demanda] [Reaberto 2026-08-31, a pedido da Kie: status Rejeitado->Inconclusivo. A rejeicao da cascata antiga (C1-C8) foi decidida so por R: (resumo), nunca confirmada por leitura de PDF - nao conta como decisao final debaixo do sistema novo. A linha ja passou Etapa 1 (moldavel/construcao=Aceito) e aguarda avaliacao na Etapa 2.] [PDF integrado 2026-08-31: sweep Unpaywall Etapa 2, MDPI via CDN mdpi-res.com, conferido titulo/autor/DOI/resumo - CONFERE] [E2 por PDF 2026-09-01 LOTE_107: resist=Rejeitado (15 MPa), co2=Rejeitado PAG res=p.p.8, texto FONTE EXTERNA: resist: literatura citada [27,102-104,8,105] (terra apisoada estabilizada) e [27,106-109] (blocos de terra estabilizada)] ¦ Artigo sobre resiliencia ao gelo/degelo de materiais de terra estabilizada (taipa/rammed earth e blocos de terra comprimida estabilizada). Resistencia a compressao nao confinada citada da literatura (p.8): taipa estabilizada tipicamente 1-3 MPa, 'as high as 15 MPa or greater' em casos raros; blocos de terra estabilizada tipicamente 4-8 MPa, por vezes 'exceeding 10 MPa'. Nenhum valor numerico explicito atinge ou ultrapassa 20 MPa - o teto explicito mais alto e 15 MPa; a expressao 'or greater' e vaga (sem numero) e nao prova que atinge 20 (regra do limite aberto). Rejeitado por 'todas as misturas abaixo de 20' (valor existe mas insuficiente). Resistencia medida por terceiros (regra Kie 2026-08-24), citada mas nao ensaiada pelo proprio artigo (foco do artigo e o mecanismo de dano por gelo, nao a resistencia). CO2: mencoes de embodied energy/GHG (introducao, comparacao com cimento/betao convencional) sao apenas contexto motivacional, sem nenhum valor proprio nem citado com numero. Ausencia. |  | Aceito | Aceito | Aceito | Aceito |  | Rejeitado | Rejeitado |  |  | 2 | E2_resistencia
Bibliometric and Social Network Analysis of Civil Engineering Sustainability Research from 2015 to 2019 | Zhou, Shuowen and Zhou, Min and Wang, Yuanfeng and Gao, Yuanlin and Liu,Yinshan and Shi, Chengcheng and Lu, Yongmao and Zhou, Tong | SUSTAINABILITY | 2020 | Web of Science |  | 12 | With the development of civil engineering sustainability, the scope of corresponding research covers a broader range. It is difficult for researchers to master the holistic situation of the study, leading to duplication and lag of their research. Therefore, this paper aims to present a state-of-the-art of the research of civil engineering sustainability by adopting two new methods (bibliometric and social network analysis) to review the literature of this field. It is concluded that the existing research takes engineering as the main subject to improve its sustainability through technologies. Current research mainly focuses on technological innovations and evaluations of environmental impacts in the fields of construction technology, energy consumption, material preparation, and design. The countries with the largest number of published articles are the United States and China. The Hong Kong Polytechnic University is the institution that has published more articles than others.Journal of Cleaner Productionand Sustainability are the journals that have published the most articles. For the researchers, a professor of the University of Adelaide is the researcher who has published the most articles, and experts from South China University of Technology, Chongqing University, and University of Brighton are the main hubs among different researchers. | Article | 10.3390/su12176842 | ZHOU et al., 2020 - su12176842.pdf |  | Wang, YF (Corresponding Author), Beijing Jiaotong Univ, Sch Civil Engn, Beijing 100044, Peoples R China.Zhou, Shuowen, China Acad Bldg Res, Beijing 100013, Peoples R China.Zhou, Shuowen; Wang, Yuanfeng; Liu, Yinshan; Shi, Chengcheng, Beijing Jiaotong Univ, Sch Civil Engn, Beijing 100044, Peoples R China.Zhou, Min, China Architecture Design \& Res Grp, Beijing 100044, Peoples R China.Gao, Yuanlin, Sichuan Univ, Sch Publ Adm, Chengdu 610065, Peoples R China.Lu, Yongmao, Guangdong Simho Intell |  | civil engineering; sustainability; bibliometric; social networkanalysis; relation matrix |  |  | English |  | Rejeitado | R:Aceito |  |  | C4: R:Aceito; C5: R:Rejeitado |  | C5 Rejeitado — sem menção a CO₂/GEE/ACV [E1 metadados 2026-08-24 lote 01: moldavel=Aceito, construcao=Aceito (confianca media). Bibliometria de sustentabilidade em engenharia civil; sem material, mas o dominio e a construcao] [Reaberto 2026-08-31, a pedido da Kie: status Rejeitado->Inconclusivo. A rejeicao da cascata antiga (C1-C8) foi decidida so por R: (resumo), nunca confirmada por leitura de PDF - nao conta como decisao final debaixo do sistema novo. A linha ja passou Etapa 1 (moldavel/construcao=Aceito) e aguarda avaliacao na Etapa 2.] [PDF integrado 2026-08-31: sweep Unpaywall Etapa 2, MDPI via CDN mdpi-res.com, conferido titulo/autor/DOI/resumo - CONFERE] [E2 por PDF 2026-09-01 LOTE_107: resist=Rejeitado, co2=Rejeitado] ¦ Estudo bibliometrico e de analise de redes sociais (VOSviewer/Gephi/CiteSpace) sobre a sustentabilidade da engenharia civil 2015-2019 - nao e estudo de material. Zero MPa em todo o documento. Das 45 ocorrencias do padrao CO2, nenhuma traz valor absoluto: sao todas a palavra 'sustainability'/contexto, nomes de indicadores discutidos em abstrato ou titulos de referencias citadas. Ausencia total nos dois criterios. |  | Aceito | Aceito | Aceito | Aceito |  | Rejeitado | Rejeitado |  |  | 2 | E2_resistencia
Comparative Life Cycle Assessment of End-of-Life Scenarios of Carbon-Reinforced Concrete: A Case Study | Backes, Jana Gerta and Del Rosario, Pamela and Luthin, Anna and Traverso, Marzia | APPLIED SCIENCES-BASEL | 2022 | Web of Science |  | 12 | This study assesses the environmental performance in the end-of-life (EoL) of double walls made of carbon-reinforced concrete (CRC) and steel-reinforced concrete (SRC). The most feasible CRC EoL scenarios are evaluated using life cycle assessment and their environmental performances are then compared to those of SRC. The results showed that mechanical recycling is the best CRC EoL scenario, with a global warming potential (GWP) of 7.0 kg CO2 eq., while the use of renewable energy can save over 50\% of GWP. For SRC, the best scenario was obtained using a mobile recycling plant (GWP of 8.8 kg CO2 eq.). In general, the further life of the reinforcements is hardly comparable. Steel can be recycled nearly without losses or downcycling, while a closed cycle of carbon fibers is not yet possible. Therefore, carbon fiber properties or EoL processes need to be improved for a closed loop with an optimized environmental performance. | Article | 10.3390/app12189255 | BACKES et al., 2022b - app12189255.pdf |  | Backes, JG (Corresponding Author), Rhein Westfal TH Aachen, Inst Sustainabil Civil Engn INaB, Mies van der Rohe Str 1, D-52074 Aachen, Germany. Backes, Jana Gerta; Del Rosario, Pamela; Luthin, Anna; Traverso, Marzia, Rhein Westfal TH Aachen, Inst Sustainabil Civil Engn INaB, Mies van der Rohe Str 1, D-52074 Aachen, Germany. Luthin, Anna, Univ Melbourne, Melbourne Sch Design, Architecture, Glyn Davis Bldg Bldg 133,Masson Rd, Parkville, Vic 3010, Australia. |  | LCA; end of life; recycling; carbon-reinforced concrete; steel-reinforced concrete; circular economy |  |  | English |  | Rejeitado | R:Aceito ¦ P:Aceito | R:Aceito ¦ P:Aceito | concreto reforçado com carbono (CRC) — cenários end-of-life (LCA comparativa) | R:Aceito ¦ P:Aceito | R:Aceito ¦ P:Aceito | R:Aceito ¦ P:Aceito | R:Aceito ¦ P:Aceito |  | R:Aceito |  | [C3 Aceito 2026-06-12: material estrutural moldável; PDF conferido (autor/título)] ¦ [C4 Aceito 2026-06-14 (leitura 3+pg): relacionado a construção civil] ¦ [C5 Aceito 2026-06-14: termo CO2/GEE + valor — "le wall 1.42 t Concrete per double wall 2.63 t Carbon scrim per m3 0.0"] [C6 Aceito 2026-06-21: material principal global/exportável; não envolve material geograficamente restrito]. furthermore, 8% of the anthropogenic co2 emissions are caused by global 10.3390/app12189255 cement production [2]. academic editor: doo-yeol yoo consequently, sustainability and resource efficiency in the construction industry are received: 19 august 2022 increasingly important, where the end-of-life (eol) performance and circular economy accepted: 13 september 2022 come into play. published: 15 september 2022 technologies such as fiber-reinforced concrete, in the form of carbon- or glass-fiber- reinforced concrete, with high potential of material saving, play an important role in publisher’s note: mdpi stays neutral sustainable development [3]. currently, steel-reinforced concrete is state-of-the-art in the with regard to jurisdictional claims in construction industry. however, c3 e.v. assumes that by 2030, 20% of it can be substituted published maps and institutional affil- by carbon concrete [4]. carbon-reinforced concrete (crc) offers several advantages over iations. steel-reinforced concrete (src), the most widely used building material worldwide [5]. for instance, steel reinforcement is susceptible to corrosion and requires a certain concrete cover serving as corrosion protection, which is not necessary for the load-bearing capacity copyright: © 2022 by the authors. of the material. in contrast, the corrosion-resistant carbon fiber reinforcement only requires licensee mdpi, basel, switzerland. a minimum concrete layer necessary for the bond (up to 50 mm concrete cover needed for this article is an open access article steel-reinforced concrete; 10–15 mm concrete cover for crc needed), enabling a component- distributed under the terms and dependent reduction of up to 80% in concrete consumption [6,7]. thus, the environmental conditions of the creative commons impacts related to the concrete cover can also be decreased. attribution (cc by) license (https:// to evaluate construction materials such as frc, in terms of environmental sustain- creativecommons.org/licenses/by/ ability, life cycle assessment (lca) can be used, and is used, to quantify environmental 4.0/). impacts. the basis of lca is the evaluation of different stages of a product’s life cycle, appl. sci. 2022, 12, 9255. https://doi.org/10.3390/app12189255 https://www.mdpi.com/journal/applsci appl. sci. 2022, 12, 9255 2 of 17 beginning with the extraction and processing of raw materials (cradle), associated with different production and use stages (gates), and ending with its end-of-life (eol). the eol describes the moment a product is no longer used and disposed, recycled, or utilized in another way (down- or upcycling) [8]. subsequently, an important step is to be able to assess the sustainability of the product’s eol already in the design process of the material. especially for expensive and energy-intensive carbon fibers, a definition of sustainable concepts for a reutilization or recycling paths is essential [9]. although a consideration of the entire life cycle is relevant, until now, only few lca studies focus on the eol or full life cycle of crc (see section 2.4). in this study, we analyze how the recycling of crc compares with the recycling of conventional src in terms of environmental impacts. the aim of this study is to identify different crc eol scenarios and to assess the environmental impacts of the most feasible ones currently available by means of an lca. furthermore, an lca for the eol of src is made and compared to the environmental impacts of the identified eol scenarios of crc. 1.1. carbon-reinforced concrete carbon-reinforced concrete (crc) is an innovative composite building material com- posed of concrete and reinforcement [7]. in the construction sector, carbon fibers are made of polyacrylonitrile (pan), which is obtained from petroleum. the fibers are impregnated and, depending on the desired stability and flexibility of the reinforcing mesh, can be distinguished between two types of impregnation for application in the construction in- dustry: epoxy resin (duromers; ep) or styrene–butadiene rubber (elastomers; sbr). for the reinforcement, up to fifty thousand filaments (individual fibers) are bundled into long fibers and spun into a roving (yarn) [3]. since carbon reinforcement is not susceptible to corrosion and no thick concrete cover is needed in the construction element to avoid it, the consumption of aggregates, cement, and water, i.e., essential components of concrete, can be reduced [7]. another significant advantage of crc, resulting from the corrosion resistance and durability of the carbon reinforcement, is its above-average service life of an estimated 100 years, which is significantly longer than the estimated service life of src (50 years) [3,6,7,10]. in crc, the carbon fibers primarily carry the loads and are significantly stiffer and stronger than the matrix [11]. further material properties include very low creep; good vibration damping; low thermal expansion and conductivity; good electrical conductivity; low x-ray absorption; and high resistance to acid, alkaline, and organic solvents [12]. the negative properties of carbon fibers include low elongation and the resulting sharp-edged fractures; high price; and, in the event of a fire, the release of toxic gases, smoke, and respirable fibers at temperatures higher than 650 ◦ c [11]. 1.2. life cycle assessment lca provides a robust, structured, and standardized method for evaluating the environmental impacts of systems and quantifying potential environmental emissions and impacts. in lca, energy and material inputs and associated waste and emissions outputs are evaluated in terms of possible environmental impacts. lca, according to the iso 14040/44, consists of four phases: goal and scope definition, life cycle inventory (lci), life cycle impact assessment (lcia), and interpretation [13,14]. in the goal and scope definition, the functional unit (which is the reference for the results of the assessment), system boundaries, data sources, and impact assessment methods are defined. this phase is followed by the lci, in which all inputs and outputs in the form of material and energy flows within the system boundaries are collected. furthermore, the inputs and outputs of the lci are then classified in different impact categories and characterized according to the chosen impact assessment method in order to calculate the potential environmental impacts produced by the analyzed product (system). finally, the results of the lcia are interpreted (interpretation phase) based on the defined goals and recommendations which appl. sci. 2022, 12, 9255 3 of 17 can be made. furthermore, sensitivity analyses can be carried out to assess the impact of robustness on the results and assess further life cycle scenarios. 2. end-of-life of crc end-of-life (eol) describes the end of a product’s life cycle and starts when the product no longer accomplishes its function and is considered as waste. the eol contemplates different routes, such as reuse without structural changes, remanufacturing to like-new condition, recycling treatment of waste products for use as raw material in the same or a different product cycle, as well as incineration with or without energy recovery or landfill [15]. for the eol of crc, a distinction is made between two types: (1) separation of the demolition material into individual fractions that can be disposed of appl. sci. 2022, 12, 9255 4 of 18 or recycled individually; (2) non-separation of the demolition material into individual fractions, resulting in the reuse, recycling, or disposal of a heterogeneous material [3] (figure 1). figure figure 1. eol 1. crc of the eol of the crcpart building building (ownpart (own illustration). illustration). figure2.1. separation 1 shows of crc possible eol scenarios for crc—excluding landfilling, all currently as this is not allowed in germany the following for carbon separation processfibers with is based on an ep matrix, a german studyaccording [3] and wasto the the result of experiments deponieverordnung centered (depv) arounditseparating (09/1027). represents crc. bothcrc the is selectively complete crushed with separation a carrier of the withtheir materials and a concrete pulverizer continued use asand sorting grab, a complete resultingthe component. in pre-crushed carbon fibercoarse fragments fraction can of be used for carbon energy concrete withreinforcement recovery, carbon reinforcement. the fragments in concrete areas and plastic, loaded well onto a dump truck as a carbon with a hydraulic excavator and transported to a stationary preparation plant. the main crushing is performed by a jaw crusher, resulting in a heterogeneous mixture of building materials. the degree of disintegrating the carbon roving fragments from the concrete matrix is over 99% [3]. in the pre-separation stage, metallic-embedded parts are removed from the material] ¦ [C2 P:Aceito 2026-08-14 (leitura corpo completo, protocolo 5+pg): confirma material_C2. LCA comparativa própria de fim de vida (EoL) CRC vs SRC, parede dupla real, GWP próprio por cenário (Tabelas 2-3). CO2 é só EoL (módulos C1-C3), NÃO cradle-to-gate — atenção ao extrair.] [E1 2026-08-24: E1_moldavel=Aceito, E1_construcao=Aceito — migrados das decisoes P: dos antigos C3/C4, tomadas por leitura de PDF] [E2 por PDF 2026-08-24 LOTE_01: resist=Rejeitado (- ), co2=nao avaliado (- ). ACV de cenarios de fim de vida de betao armado com fibra de carbono (CRC). Uma unica ocorrencia de MPa em 54.144 caracteres, a 42% do doc, e a unidade funcional de OUTRO estudo citado ('They used 1 m3] |  | Aceito | Aceito | Aceito | Aceito |  | Rejeitado |  |  |  | 2 | E2_resistencia
Building Sector Issues in about 100 Years: End-Of-Life Scenarios of Carbon-Reinforced Concrete Presented in the Context of a Life Cycle Assessment, Focusing the Carbon Footprint | Backes, Jana Gerta and Del Rosario, Pamela and Petrosa, Dino and Traverso, Marzia and Hatzfeld, Tobias and Guenther, Edeltraud | PROCESSES | 2022 | Web of Science |  | 10 | Carbon-reinforced concrete (CRC) has the potential to play a pivotal role in optimizing the built environment and has therefore been experiencing a wave of research and development in the construction industry in recent years. The production of carbon fibers for CRC is energy-intensive, prompting the need to explore circular economy approaches (e.g., recycling at the End-of-Life (EoL)) to optimize the environmental performance of this material. Underdeveloped processes and a resulting lack of primary data regarding the recycling of CRC have hampered a comprehensive sustainability assessment of the novel composite building material. The novelty of this article is the detailed presentation of possible EoL scenarios for CRC and the detailed determination of the respective environmental impacts. This study aims to model EoL options within a Life Cycle Assessment (LCA), focusing on the EoL stage based on ISO 14040/44 using the GaBi ts 10.5.1.124 software and the CML2001 (2016) methodology. The practical relevance of the study lies in the early consideration of the entire life cycle of new materials, such as CRC, already in the design phase. Furthermore, the EoL can have relevant impacts on the environment, and due to an increasing significance of sustainability aspects, this LCA clarifies first approaches for the future of the construction sector in quantitative statements (e.g., CO2 emissions). All data are literature-based and are explained in detail and calculated for our case study with the functional unit of one kilogram of re-usable material (reusable and fully usable ``raw{''} material for further use/development) from a double wall. The impact assessment was calculated for 11 midpoint categories and related indicators, although the main focus was on Global Warming Potential (GWP). It was found that the highest-quality recycled options for CRC arise when the individual fractions (concrete matrix and carbon fibers) are first broken up, separated and then individually processed. This study focused mainly on the processing of the carbon fibers contained in CRC, for which pyrolysis and mechanical recycling have the strongest potential for industrial application. For the demolition and separation of both the concrete and the carbon fiber fractions, the conventional transport from the demolition site to the stationary processing plant proved to be the main driver of the GWP (1.4 x 10(-3) kg CO(2)e). In the subsequent processing of the carbon fibers, pyrolysis showed a higher GWP (9.7 x 10(-3) kg CO(2)e) than mechanical recycling (3.1 x 10(-4) kg CO(2)e). In addition, the production of one m(3) of concrete (C30/37) was compared to a primary raw material concrete fraction. Concrete can be successfully used as a substitute material for the gravel present in the C30/37 concrete. The use of recycled parts in concrete (originating from the concrete used in carbon-reinforced concrete) as a substitute for primary gravel showed a savings of 6.9 kg CO(2)e per m(3) of primary concrete, corresponding to a reduction of 22.5\%. The results show that the mechanical recycling of carbon fibers is overall the route with the lowest energy input and emissions. However, compared to pyrolysis, the recycled carbon fibers from mechanical recycling have a lower quality. Therefore, despite the higher energy input, pyrolysis is a more promising approach to close the material cycle. Furthermore, recycled aggregate concrete can reduce emissions by a quarter compared to primary concrete. | Article | 10.3390/pr10091791 | BACKES et al., 2022 - pr10091791.pdf |  | Backes, JG (Corresponding Author), Rhein Westfal TH Aachen, Fac Civil Engn, Inst Sustainabil Civil Engn, Mies van der Rohe Str 1, D-52074 Aachen, Germany. Backes, Jana Gerta; Del Rosario, Pamela; Petrosa, Dino; Traverso, Marzia, Rhein Westfal TH Aachen, Fac Civil Engn, Inst Sustainabil Civil Engn, Mies van der Rohe Str 1, D-52074 Aachen, Germany. Hatzfeld, Tobias; Guenther, Edeltraud, Tech Univ Dresden, Fac Business \& Econ, Chair Business Adm Esp Sustainabil Management \& E, FAL A 119,Wurzburge |  | carbon-reinforced concrete; LCA; end-of-life; recycling; carbon fiber; reinforced concrete |  |  | English |  | Inconclusivo | R:Aceito ¦ P:Aceito | R:Aceito ¦ P:Aceito | concreto reforçado com carbono (end-of-life) | R:Aceito ¦ P:Aceito | R:Aceito ¦ P:Aceito | R:Aceito ¦ P:Aceito | R:Aceito ¦ P:Aceito |  | R:Aceito |  | [C3 Aceito 2026-06-12: material estrutural moldável; PDF conferido (autor/título)] ¦ [C4 Aceito 2026-06-14 (leitura 3+pg): relacionado a construção civil] ¦ [C5 Aceito 2026-06-14: termo CO2/GEE + valor — "r our study is 0.993 kg of concrete and 0.007 kg of carbon reinforceme"] [C6 Aceito 2026-06-21: material principal global/exportável; não envolve material geograficamente restrito]. accordingly, there is an increasing focus on sustainable design and resource-efficient use of building materials [4]. in this context, concrete is the dominant building material, with an estimated global consumption of 8.8 billion tons per year, which is under increasing criticism due to its resource consumption and production-related co2 emissions [5–7]. at the same time, both global population growth and urbanization are leading to an increased demand for housing and infrastructure, resulting in increased resource use as well as co2 release throughout a building’s life cycle [4,8]. therefore, to counter both a future threat of resource scarcity and increasing co2 emissions in the building and construction sector, sustainable innovations are needed to improve potential building sector issues in about 100 years [8–11]. the composite material carbon-reinforced concrete (crc) has the potential to play a crucial role in optimizing the built environment [8,10]. crc consists of reinforcement made of carbon fibers and thus substitutes the steel reinforcement of conventional steel- reinforced concrete, which has been the most widely used building material worldwide to date [12–14]. steel reinforcement has the decisive disadvantage of being susceptible to corrosion—an additional concrete cover serving as corrosion protection is required [8]. in comparison, the carbon reinforcement found in crc is non-corrosive, which could lead to thinner components and enormous concrete savings as well as ultimately an increase in environmental and economic efficiency [8,12,14]. crc not only offers the advantage of not corroding but also has an above-average service life of an estimated 100 years [15], which is significantly longer than the service life of reinforced concrete (40–80 years) [8,12,14]. furthermore, most studies in the construction industry focus on a service life of only 50 years [16,17], which can be exceeded by crc and by this postpone (emissions) end-of- life challenges to in about 100 years (instead of 50 years). currently, end-of-life (eol) processes for crc are underdeveloped and far from ideal from an environmental perspective. these processes lead to downcycling, which is insufficient to significantly reduce resource consumption and associated emissions within a circular economy [4,10]. moreover, there is a lack of primary data on the recycling of crc, which until now has hindered a complete sustainability assessment of this innovative composite building material. developing a suitable reuse and recycling concept for crc is critical for its environmental sustainability [10]. consequently, this study aims to identify the currently possible methods for the crc recycling and determine the associated energy consumption to enable an environmental assessment of crc at the end of its life cycle. for this purpose, a life cycle assessment (lca) of the crc at the end of its service life is carried out. in the following, we present the state-of-the-art of crc and previous lcas related to crc. furthermore, the lca case study is split into two scenarios: mechanical recycling and pyrolysis. both scenarios start with identical deconstruction, and it is assumed that the processes 2022, 10, 1791 3 of 18 analyzed material is composed of primary raw material. finally, we assume concrete to be reused in road construction as a possible second life scenario. carbon-reinforced concrete crc is an innovative composite building material composed of concrete and reinforce- ment which, in contrast to reinforced concrete, is not made of steel but carbon fibers [8]. in the construction sector, the starting material for the production of carbon fibers is poly- acrylonitrile (pan), obtained from petroleum. the fiber is impregnated and absorbs a predetermined amount of impregnation and water. depending on the desired stability and flexibility of the reinforcing mesh, the construction industry usually distinguishes between two types of impregnation: epoxy resin (duromers; ep) or styrene-butadiene rubber (elastomers; sbr). to produce the reinforcement, up to 50,000 filaments (individual fibers) are bundled into long fibers and then spun into a roving (yarn) [12]. 2. recycling of crc when recycling crc, a distinction is made between two routes. in the first, the demolition material is separated into individual fractions (concrete matrix and carbon rein- forcement) that can be reused individually, and in the second route, the demolition material is not separated into individual fractions, resulting in the recycling of a heterogeneous and non-pure material [12]. demolition and separation of the crc components are expected to achieve the highest quality recycling output of the processed raw materials (processed concrete and processed carbon fibers) [12]. for this reason, only this type of recycling is considered in this study. the process for the crc recycling elaborated by kortmann (2020a) processes 2022, 10, x for peer review was used in this study as a model for the lca. figure 1 shows a sketch of the modeled 4 of and19 calculated processes. figure 1. processes to recycle crc. figure 1. processes to recycle crc. first, the crc is selectively crushed using a carrier with attachment tools (concrete pulverizer and sorting grab). this steps results in pre-crushed, coarser fragments of crc, where the carbon reinforcement is still present. [12] to separate the reinforcement] ¦ [C2 P:Aceito 2026-08-14 (leitura corpo completo, protocolo 5+pg): confirma material_C2. Artigo-irmão do 2585 (mesma autora principal, LCA EoL de CRC), mas FU diferente (1 kg material reutilizável) e traz analise adicional de GWP do concreto C30/37 com/sem agregado reciclado (Figura 4) — dado novo, não duplicado do 2585.] [E1 2026-08-24: E1_moldavel=Aceito, E1_construcao=Aceito — migrados das decisoes P: dos antigos C3/C4, tomadas por leitura de PDF] [E2 por PDF 2026-08-24 LOTE_01: resist=Aceito (30 MPa (classe C30/37)), co2=Aceito (30.6 kg CO2e por m3 de betao C30/37 (par). Fim de vida de CRC com reaproveitamento da fraccao de betao como substituto da gravilha. O material analisado tem classe declarada e propria: a 55% do doc, 'the commonly used concrete C30/37 from the ] [PAG recuperada 2026-08-25: resist: p.11, texto, sec.4.4 (classe C30/37) / co2: p.11, texto, sec.4.4. O artigo nao imprime valor em MPa: o 30 vem da classe de betao C30/37 (primeira mencao no resumo, p.1). Busca por '30 MPa' e 'MPa': zero ocorrencias.] |  | Aceito | Aceito | Aceito | Aceito |  | Aceito | Aceito
Decommissioning of offshore oil and gas facilities: A comparative assessment of different scenarios | Ekins, Paul and Vanner, Robin and Firebrace, James | Journal of Environmental Management | 2006 | Scopus | 420 – 438 | 79 | A material and energy flow analysis, with corresponding financial flows, was carried out for different decommissioning scenarios for the different elements of an offshore oil and gas structure. A comparative assessment was made of the non-financial (especially environmental) outcomes of the different scenarios, with the reference scenario being to leave all structures in situ, while other scenarios envisaged leaving them on the seabed or removing them to shore for recycling and disposal. The costs of each scenario, when compared with the reference scenario, give an implicit valuation of the non-financial outcomes (e.g. environmental improvements), should that scenario be adopted by society. The paper concludes that it is not clear that the removal of the topsides and jackets of large steel structures to shore, as currently required by regulations, is environmentally justified; that concrete structures should certainly be left in place; and that leaving footings, cuttings and pipelines in place, with subsequent monitoring, would also be justified unless very large values were placed by society on a clear seabed and trawling access. © 2005 Elsevier Ltd. All rights reserved. | Article | 10.1016/j.jenvman.2005.08.023 |  | https://www.scopus.com/inward/record.uri?eid=2-s2.0-33645896718&doi=10.1016%2fj.jenvman.2005.08.023&partnerID=40&md5=7a578b0a399bbac44a9b2247c0233322 |  | Comparative assessment; Decommissioning options; Offshore oil and gas industry | Finance; Fisheries; Gas industry; Comparative assessment; Decommissioning option; Environmental outcome; Financial flows; Gas facilities; Materials and energy flow analysis; Offshore oil; Offshore oil and gas industry; Oil and gas; Oil facilities; comparative study; decommissioning; gas industry; offshore structure; oil industry; air pollution; article; construction work; controlled study; economic evaluation; energy consumption; environmental monitoring; financial management; fishing; health ha |  |  | English | Cited by: 68; All Open Access, Green Open Access | Inconclusivo | R:Rejeitado | [9 empty] | [E1 metadados 2026-08-24 lote 01: moldavel=Aceito, construcao=Aceito (confianca baixa). Descomissionamento de plataformas offshore de petroleo e gas; ha estruturas de betao e aco no inventario, mas o sector e energia offshore, nao infraestrutura urbana] [Reaberto 2026-08-31, a pedido da Kie: status Rejeitado->Inconclusivo. A rejeicao da cascata antiga (C1-C8) foi decidida so por R: (resumo), nunca confirmada por leitura de PDF - nao conta como decisao final debaixo do sistema novo. A linha ja passou Etapa 1 (moldavel/construcao=Aceito) e aguarda avaliacao na Etapa 2.] |  | Aceito | Aceito | Aceito | Aceito
Sustainability choice of different hybrid timber structure for low medium cost single-story residential building: Environmental, economic and social assessment | Balasbaneh, Ali Tighnavard and Bin Marsono, Abdul Kadir and Khaleghi, Seyed Jalal | JOURNAL OF BUILDING ENGINEERING | 2018 | Web of Science | 235-247 | 20 | The impact of different hybrid timber building construction on three different categories namely: environment, economic and social is analyzed in this research. Five types of hybrid timber structure have been chosen in this study toward finding the most optimum choice for Malaysian low income housing. The base material of all case studies are wood and only main frame of structures are different. The environmental impact of each individual design encompasses material extraction, transportation, construction, maintenance and end-of-life phases. The life cycle aspect of current research is evaluated for global warming potential (GWP), human-toxicity potential (HTP), eutrophication (EP), fossil depletion (FDP), acidification (AP), life cycle cost (LCC) and social life cycle assessment (SLCA). The result revealed the different emissions between various structural schemes in all stages. Decision making process was oriented to sustainability as the hybrid steel stud \& timber (T2) generally performed better than timber structure with concrete, LVL or GLT with steel. Particularly, T2 had the lowest GWP (3.31E+3 kg-CO2-eq) and LCC (212,750 MYR) which was the lowest in comparison with other hybrid timber structures. Also the result of job creation revealed that timber sector will provide higher wage not only for existing employees but for timber sector regarding creating higher job possibility. The sensitivity analysis was accomplished on electricity usage and assumed instead of full fossil fuel mix electricity applied for acquiring construction material on mill. The result shows almost 15-30\% less GWP emission for all building structure. | Article | 10.1016/j.jobe.2018.07.006 | BALASBANEH et al., 2018 - j.jobe.2018.07.006.pdf |  | Balasbaneh, AT (Corresponding Author), Univ Technol Malaysia, Fac Civil Engn, Construct Management, Kuala Lumpur, Malaysia. Balasbaneh, Ali Tighnavard, Univ Technol Malaysia, Fac Civil Engn, Construct Management, Kuala Lumpur, Malaysia. Bin Marsono, Abdul Kadir, Univ Technol Malaysia, Fac Civil Engn, Dept Mat \& Struct, Kuala Lumpur, Malaysia. Khaleghi, Seyed Jalal, Deylaman Inst Higher Educ, Construct Management, Lahijan, Iran. |  | Hybrid timber structure; Sustainable design; Life cycle cost; Life cycle sustainability assessment; Social life cycle assessment; Climate change mitigation |  |  | English |  | Rejeitado | R:Aceito ¦ P:Aceito | R:Aceito ¦ P:Aceito | estrutura híbrida de madeira (timber hybrid structure) | R:Aceito ¦ P:Aceito | R:Aceito ¦ P:Aceito | R:Aceito ¦ P:Aceito | R:Aceito ¦ P:Aceito |  | R:Aceito |  | [C3 Aceito 2026-06-12: material estrutural moldável; PDF conferido (autor/título)] ¦ [C4 Aceito 2026-06-14 (leitura 3+pg): relacionado a construção civil] ¦ [C5 Aceito 2026-06-14: termo CO2/GEE + valor — "nsition proce- with at least 40% cut in GHG emissions, 27% share from "] [C6 Aceito 2026-06-21: material principal global/exportável; não envolve material geograficamente restrito] ¦ [C2 P:Aceito 2026-08-14 (leitura corpo completo, protocolo 5+pg; confirmado com a Kiê): T1 (uma das 5 estruturas híbridas) tem o frame estrutural principal (postes e vigas, elemento que carrega a carga) em concreto pré-moldado, com BOM e resultado de GWP próprios — não é parede/vedação incidental. Mesmo padrão já aceito (Andersen, Al-Obaidy).] [E1 2026-08-24: E1_moldavel=Aceito, E1_construcao=Aceito — migrados das decisoes P: dos antigos C3/C4, tomadas por leitura de PDF] [E2 por PDF 2026-08-24 LOTE_01: resist=Rejeitado (- ), co2=nao avaliado (- ). Avaliacao de sustentabilidade (ACV + LCC + social) de estruturas hibridas de madeira para casa terrea. Zero MPa e zero 'compressive strength' em 82.051 caracteres (13 pags). Legendas (Fig. 1-6, Tab. 1] |  | Aceito | Aceito | Aceito | Aceito |  | Rejeitado |  |  |  | 2 | E2_resistencia
Embodied energy and its impact on architectural decisions | Holtzhausen, H. J. |  | 2007 | Web of Science | 377-385 | 102 | When sustainability is the driving force in the creation of a building, specifiers and architects need additional knowledge to assist them in making decisions about the choice of building materials and the way in which they are used. This article brings together embodied energy values in different materials with a view to adjusting decisions made by specifiers and architects that will have the effect of extending the life of a building and increasing its environmental value. Embodied energy is the total non-renewable energy that goes into the manufacture of a material and plays a large role in the choice of building materials. It is an important factor to consider when assessing the life cycle of a building and it relates directly to the sustainability of the built environment. This paper examines embodied energy of the most dominant building materials/components such as cement, steel, and aluminium and assesses the source of the largest consumption of energy in the life cycle of the building material. Data is drawn from a variety of sources, mostly from the manufacturers' data of the specific building materials to assess the biggest cause of energy consumption. Previously scattered information known in specific industries is brought together for the building industry. The compilation of information provided will assist in the making of informed decisions when considering a sustainable approach to the life cycle of a building. To ignore the importance of embodied energy when doing a Life Cycle Assessment, the building's cost in the end could become very expensive because of the impact of maintenance and differential durability. With a little more planning to consider the life cycle and embodied energy of the materials used at the initial stage of creating a building, it could become far more sustainable. | Proceedings Paper | 10.2495/SDP070361 | HOLTZHAUSEN, 2007 - SDP070361.pdf |  | Univ Johannesburg, Fac Art Design \& Architecture, Johannesburg, South Africa. |  | embodied energy; life cycle assessment |  | 1746-448X | English | 3rd International Conference on Sustainable Development and Planning,Algarve, PORTUGAL, APR 25-27, 2007 | Rejeitado | R:Aceito | R:Aceito |  | C3: R:Aceito; C4: R:Aceito; C5: R:Rejeitado |  | C5 Rejeitado — sem menção a CO₂/GEE/ACV [E1 metadados 2026-08-24 lote 01: moldavel=Aceito, construcao=Aceito (confianca alta). Energia incorporada de cimento, aco e aluminio em decisoes arquitetonicas] [Reaberto 2026-08-31, a pedido da Kie: status Rejeitado->Inconclusivo. A rejeicao da cascata antiga (C1-C8) foi decidida so por R: (resumo), nunca confirmada por leitura de PDF - nao conta como decisao final debaixo do sistema novo. A linha ja passou Etapa 1 (moldavel/construcao=Aceito) e aguarda avaliacao na Etapa 2.] [PDF integrado 2026-08-31: sweep Unpaywall Etapa 2, artigo nao-MDPI descarregado por curl directo (repositorio institucional/WIT Press/Frontiers/revista menor), conferido titulo/autor/DOI/resumo - CONFERE] [E2 por PDF 2026-09-01 LOTE_107: resist=Aceito (30 MPa), co2=Rejeitado PAG res=p.p.4 do ficheiro (p.379 impressa), Tab.1 FONTE EXTERNA: resist: base de dados de inventario: Canadian Architect [8]; Centre for Building Performance Research [2]] ¦ Artigo sobre energia incorporada e o seu impacto em decisoes arquitectonicas. Tabela 1 (p.4 do ficheiro, p.379 impressa) compara energia incorporada (MJ/kg, MJ/m3) de 20 materiais de construcao (agregado, pedra, blocos de betao, 'Concrete (30Mpa)', tijolo, aco, vidro, aluminio, PVC etc.), compilada de duas fontes externas citadas na propria legenda da tabela - conta como classe declarada por catalogo comparativo (regra Kie 2026-08-29), 30 MPa >= 20 MPa, Aceito, confianca media por ser dado de tabela compilada de terceiros e nao ensaio proprio. CO2: o artigo da um factor medio generico 'an average of 0.098 tonnes of CO2 per GJ of embodied energy is produced' (p.3), valido para materiais de construcao em geral (nao especifico ao betao), sem o emparelhar explicitamente no texto com o valor do Concrete(30MPa) da Tabela 1 - aplicar este factor ao betao seria um calculo nosso que o artigo nao faz, contra a regra de nunca calcular o que o artigo nao imprime. Os unicos valores de CO2 especificos e emparelhados do artigo (991 kg CO2eq/tonelada de alumina; 13.9-26.7 t CO2eq poupadas por tonelada de aluminio reciclado, Tab.2, p.3-4) sao sobre aluminio, nao sobre o betao com classe declarada. Rejeitado por falta de par emparelhado para o mesmo material (regra 7). |  | Aceito | Aceito | Aceito | Aceito |  | Aceito | Rejeitado |  |  | 2 | E2_co2
Decarbonising cement and concrete production: Strategies, challenges and pathways for sustainable development | Barbhuiya, Salim and Kanavaris, Fragkoulis and Das, Bibhuti Bhusan and Idrees, Maria | JOURNAL OF BUILDING ENGINEERING | 2024 | Web of Science |  | 86 | This paper provides a comprehensive analysis of decarbonising cement and concrete production, addressing strategies, technologies, policy considerations, case studies, economic implications, challenges and future recommendations. The cement and concrete industry are major contributors to carbon emissions and environmental degradation, making decarbonisation crucial for sustainable development. The paper explores various strategies, including alternative clinker technologies, carbon capture and storage, improved energy efficiency, low-carbon cements and circular economy approaches. Additionally, it examines technologies such as supplementary cementitious materials, carbonation, low-carbon concrete mixes, recycling and novel manufacturing processes. The importance of policy interventions, collaboration and standards and certifications is emphasised. Case studies and best practices highlight successful decarbonisation initiatives, while economic implications and market opportunities are considered. The paper also identifies challenges, including technological limitations, financing constraints, resistance to change and the need for awareness and education. Finally, future recommendations focus on pathways for deep decarbonisation, policy measures, research priorities and fostering collaboration. This review serves as a valuable resource for researchers, policymakers and industry professionals striving to achieve sustainable and low-carbon cement and concrete production. | Article | 10.1016/j.jobe.2024.108861 | BARBHUIYA et al., 2024b - j.jobe.2024.108861.pdf |  | Barbhuiya, S (Corresponding Author), Univ East London, Dept Engn \& Construct, London, England. Barbhuiya, Salim, Univ East London, Dept Engn \& Construct, London, England. Kanavaris, Fragkoulis, Arup, London, England. Das, Bibhuti Bhusan, NIT Surathkal, Dept Civil Engn, Surathkal, Karnataka, India. Idrees, Maria, Univ Engn \& Technol Lahore, Fac Civil Engn, Lahore, Pakistan. |  | Decarbonisation; Cement industry; Concrete production; Sustainable construction; Low-carbon technologies; Policy considerations |  |  | English |  | Rejeitado | R:Aceito ¦ P:Aceito | R:Aceito ¦ P:Aceito | cimento e concreto (estratégias de descarbonização — revisão) | R:Aceito ¦ P:Aceito | R:Aceito ¦ P:Aceito | R:Aceito ¦ P:Aceito | R:Aceito ¦ P:Aceito |  | R:Aceito |  | [C3 Aceito 2026-06-12: material estrutural moldável; PDF conferido (autor/título)] ¦ [C4 Aceito 2026-06-14 (leitura 3+pg): relacionado a construção civil] ¦ [C5 Aceito 2026-06-14: termo CO2/GEE + valor — "producesasynthesisgas mix,whichundergoesCO2separationtoextracttheCO2.T"] [C6 Aceito 2026-06-21: material principal global/exportável; não envolve material geograficamente restrito]. additionally, decarbonisation supports sustainable development in the construction industry, ensuring long-term environmental preservation and resource conser- vation [5]. as sustainability becomes increasingly important, businesses that prioritise decarbonisation gain a competitive advantage, attracting environmentally conscious consumers and adapting to evolving market demands. * corresponding author. e-mail address: s.barbhuiya@uel.ac.uk (s. barbhuiya). https://doi.org/10.1016/j.jobe.2024.108861 received 12 september 2023; received in revised form 5 february 2024; accepted 17 february 2024 available online 22 february 2024 2352-7102/© 2024 the authors. published by elsevier ltd. this is an open access article under the cc by-nc-nd license (http://creativecommons.org/licenses/by-nc-nd/4.0/). s. barbhuiya et al. journal of building engineering 86 (2024) 108861 one of the primary motivations for decarbonisation is the urgent need to mitigate climate change. cement and concrete produc- tion contribute significantly to greenhouse gas emissions, particularly co2 [6–8]. by reducing carbon emissions from these industries, we can make substantial progress in addressing the global climate crisis. decarbonisation aligns with international agreements and targets, such as the paris agreement, which aim to limit global temperature rise and combat the adverse effects of climate change [9–11]. decarbonisation plays a crucial role in promoting sustainable construction practices. the construction industry is a major con- sumer of cement and concrete and their production processes have a significant environmental impact. by decarbonising these mate- rials, we can reduce their carbon intensity and minimise the overall ecological footprint of the construction sector. this transition to- wards sustainable construction practices contributes to the conservation of resources, minimises waste generation and supports the preservation of ecosystems [12–14]. furthermore, embracing decarbonisation offers companies a competitive edge in the market. with increasing public awareness and demand for sustainable solutions, businesses that prioritise decarbonisation can attract envi- ronmentally conscious consumers and meet evolving market expectations. by adopting low-carbon production methods and offering environmentally friendly products, companies can position themselves as leaders in the industry and enhance their brand reputation [15,16]. decarbonisation also drives innovation and technological advancements. the pursuit of alternative cementitious materials, such as fly ash or slag, encourages research and development in the construction sector. it fosters the exploration of innovative manufac- turing processes, carbon capture and storage technologies, energy-efficient practices and sustainable construction methods. these ad- vancements not only contribute to reducing carbon emissions but also stimulate economic growth, job creation and technological progress [17,18]. additionally, decarbonisation promotes resource conservation and waste reduction (anouzla & chew, 2023 [null]). by incorporating recycled materials and embracing circular economy principles, the demand for new cement production can be min- imised [19–21]. this reduces the strain on natural resources and decreases the environmental impact associated with extracting and processing raw materials. various strategies are being pursued to achieve decarbonisation. exploring alternative cementitious materials, such as fly ash, slag and silica fume, presents opportunities to reduce the reliance on traditional cement and lower the overall carbon footprint of concrete production [22–24]. carbon capture, utilisation and storage (ccus) technologies capture co2 emissions from cement plants, prevent- ing their release into the atmosphere. the captured co2 can be stored underground or used in other industrial processes, fostering a circular economy [25–27]. energy efficiency measures, coupled with the integration of renewable energy sources like solar and wind power, play a crucial role in reducing emissions throughout the cement and concrete manufacturing processes. embracing circular economy principles, such as optimising material use, promoting recycling and reuse of concrete and incorporating recycled aggre- gates, minimises the demand for new cement production and reduces waste generation [28–30]. lastly, ongoing technological inno- vations focus on developing carbon-neutral binders, advanced manufacturing methods like 3d printing and ultra-high-performance concrete that require less cement [31–33]. the motivation behind this review paper is to comprehensively explore and analyse the importance of decarbonising cement and concrete production. with a clear understanding of the significant impact these industries have on greenhouse gas emissions and their role in climate change, the paper aims to highlight the urgent need for decarbonisation. by examining the benefits of sustainable con- struction practices, market competitiveness, innovation, resource conservation and waste reduction, the review seeks to emphasise the multifaceted reasons why decarbonisation is essential. through a thorough examination of the subject matter, the paper aims to provide valuable insights and promote the adoption of low-carbon alternatives in the cement and concrete industry. while this review paper aims to provide a comprehensive analysis of the importance of decarbonising cement and concrete pro- duction, it is essential to acknowledge its limitations. firstly, the paper may not cover every aspect or development in the field of de- carbonisation, as the topic is vast and continually evolving. additionally, the review relies heavily on existing literature, which may have inherent biases or limitations. the paper's conclusions and recommendations are subject to the quality and availability of the re- viewed studies. furthermore, the review may not delve into specific regional or contextual variations, as the impact and feasibility of decarbonisation strategies can vary depending on geographic location and local conditions. 2. carbon footprint of cement and concrete 2.1. overview of cement and concrete production cement production is a complex and essential process that involves several stage, production is the extraction of raw materials, primarily limestone, clay and shale [34]. these materials are typically obtained from quarries or mines, where they are carefully selected and excavated. the qual- ity and composition of the raw materials play a crucial role in the final properties of the cement [35,36]. once extracted, the raw ma- terials undergo a series of preparation processes. the materials are crushed into smaller pieces and then transported to the cement plant. at the plant, the raw materials are further ground into a fine powder to increase their surface area and facilitate chemical reac- tions during clinker formation. the heart of cement production is the kiln, where the raw materials are heated at high temperatures. the kiln operates at tempera- tures reaching around 1450 °c and allows for the chemical transformation of the raw materials into clinker [37–39]. during this process, a series of complex reactions occur, including the decarbonation of limestone and the formation of calcium silicates and alu- minates, which are the main constituents of clinker [40]. after leaving the kiln, the clinker is rapidly cooled to prevent the formation of undesired crystal structures. the cooled clinker is then ground into a fine powder, along with a small amount of gypsum, to pro- 2 s. barbhuiya et al. journal of building engineering 86 (2024) 108861 duce the final cement product. gypsum is added to regulate the setting time of the cement and control its early strength development [41]. the schematic diagram of cement production is shown in fig. 1 [42]. cement production is known for its significant energy consumption and greenhouse gas emissions. the primary energy source used in cement plants is fossil fuels, such as coal, petroleum coke and natural gas. these fuels are combusted in kilns to provide the high temperatures necessary for clinker formation. the combustion of fossil fuels results in the release of carbon dioxide (co2) into the atmosphere, contributing to climate change. to address these environmental concerns, the cement industry is actively seeking ways to reduce its carbon footprint. energy efficiency measures, such as optimising kiln design, improving heat recovery systems and implementing alternative fuels, can significantly reduce energy consumption and co2 emission] ¦ [C2 P:Aceito 2026-08-14 (leitura corpo completo, protocolo 5+pg): confirma material_C2. Revisão puramente estratégica/política (descarbonização de cimento/concreto) — SEM tabelas numéricas próprias ou citadas com valor extraível (só framework qualitativo). Regra Kiê 2026-08-04: não gera linha em meta_analysis_base.] [E1 2026-08-24: E1_moldavel=Aceito, E1_construcao=Aceito — migrados das decisoes P: dos antigos C3/C4, tomadas por leitura de PDF] [E2 por PDF 2026-08-24 LOTE_01: resist=Rejeitado (- ), co2=nao avaliado (- ). Revisao sobre descarbonizacao da producao de cimento e betao. Zero ocorrencias de MPa/N/mm2/classe C em 179.675 caracteres, com busca sensivel a maiusculas. A unica mencao de 'compressive strength' (1] |  | Aceito | Aceito | Aceito | Aceito |  | Rejeitado |  |  |  | 2 | E2_resistencia
A comprehensive review on integrating sustainable practices and circular economy principles in concrete industry | Barbhuiya, Salim and Das, Bibhuti Bhusan and Adak, Dibyendu | JOURNAL OF ENVIRONMENTAL MANAGEMENT | 2024 | Web of Science |  | 370 | This comprehensive review explores the integration of circular economy principles into the concrete industry, emphasizing their role in enhancing sustainability and resource efficiency. It covers the fundamental concepts of circular economy and examines the application of Life Cycle Assessment (LCA) in evaluating the environmental impacts of concrete production. The review highlights innovative strategies for recycling, reuse, waste reduction, and resource optimisation, showcasing how these approaches can transform concrete production practices. It also addresses the policy considerations, economic implications, and societal impacts associated with adopting circular economy practices. Furthermore, the review investigates recent technological advancements in circular concrete production, including self-healing concrete and 3D printing. By summarizing these findings and offering practical recommendations, the review aims to support the industry in transitioning towards more sustainable practices. This detailed analysis provides valuable insights into the benefits and challenges of circular economy adoption, helping stakeholders make informed decisions for a greener concrete sector. | Review | 10.1016/j.jenvman.2024.122702 | BARBHUIYA et al., 2024.pdf |  | Barbhuiya, S (Corresponding Author), Univ East London, Dept Engn \& Construct, London, England. Barbhuiya, Salim, Univ East London, Dept Engn \& Construct, London, England. Das, Bibhuti Bhusan, NIT Karnataka, Dept Civil Engn, Mangalore, India. Adak, Dibyendu, NIT Meghalaya, Dept Civil Engn, Shillong, India. |  | Circular economy; Concrete; Sustainability; Recycling; Life cycle assessment (LCA) |  | 0301-4797 | English |  | Rejeitado | R:Aceito ¦ P:Aceito | R:Aceito ¦ P:Aceito | concreto (práticas sustentáveis — revisão) | R:Aceito ¦ P:Aceito | R:Aceito ¦ P:Aceito | R:Aceito ¦ P:Aceito | R:Aceito ¦ P:Aceito |  | R:Aceito |  | [C3 Aceito 2026-06-12: material estrutural moldável; PDF conferido (autor/título)] ¦ [C4 Aceito 2026-06-14 (leitura 3+pg): relacionado a construção civil] ¦ [C5 Aceito 2026-06-14: reporta emissao de CO2/GEE/GWP no corpo (leitura dirigida)] [C6 Aceito 2026-06-21: material principal global/exportável; não envolve material geograficamente restrito] ¦ [C2 P:Aceito 2026-08-14 (leitura corpo completo, protocolo 5+pg): confirma material_C2. Revisão sobre economia circular em concreto — Tabela 2 é síntese qualitativa de estudos externos (sem valores numéricos). Candidato já avaliado e REJEITADO anteriormente: Habert et al. 2012 (FE002, ver 04_EXTERNAL SOURCES/_MOC.md). Regra Kiê 2026-08-04: não gera linha em meta_analysis_base.] [E1 2026-08-24: E1_moldavel=Aceito, E1_construcao=Aceito — migrados das decisoes P: dos antigos C3/C4, tomadas por leitura de PDF] [E2 por PDF 2026-08-24 LOTE_01: resist=Rejeitado (- ), co2=nao avaliado (- ). Revisao sobre praticas sustentaveis e economia circular na industria do betao. Zero MPa e zero 'compressive strength'/'strength class'/'fck' em 175.514 caracteres (23 pags), com busca sensivel a maius] |  | Aceito | Aceito | Aceito | Aceito |  | Rejeitado |  |  |  | 2 | E2_resistencia
Roadmap to a net-zero carbon cement sector: Strategies, innovations and policy imperatives | Barbhuiya, Salim and Das, Bibhuti Bhusan and Adak, Dibyendu | JOURNAL OF ENVIRONMENTAL MANAGEMENT | 2024 | Web of Science |  | 359 | The cement industry plays a significant role in global carbon emissions, underscoring the urgent need for measures to transition it toward a net-zero carbon footprint. This paper presents a detailed plan to this end, examining the current state of the cement sector, its carbon output, and the imperative for emission reduction. It delves into various low-CO2 technologies and emerging innovations such as alkali-activated cements, calcium looping, electrification, and bio-inspired materials. Economic and policy factors, including cost assessments and governmental regulations, are considered alongside challenges and potential solutions. Concluding with future prospects, the paper offers recommendations for policymakers, industry players, and researchers, highlighting the roadmap's critical role in achieving a carbon-neutral cement sector. | Review | 10.1016/j.jenvman.2024.121052 | BARBHUIYA et al., 2024c.pdf |  | Barbhuiya, S (Corresponding Author), Univ East London, Dept Engn \& Construct, London, England. Barbhuiya, Salim, Univ East London, Dept Engn \& Construct, London, England. Das, Bibhuti Bhusan, NIT Karnataka, Dept Civil Engn, Surathkal, India. Adak, Dibyendu, NIT Meghalaya, Dept Civil Engn, Shillong, India. |  | Net -zero carbon; Cement industry; Low-CO 2 technologies; Climate change; Sustainability |  | 0301-4797 | English |  | Rejeitado | R:Aceito ¦ P:Aceito | R:Aceito ¦ P:Aceito | cimento (roteiro net-zero — estratégias e política) | R:Aceito ¦ P:Aceito | R:Aceito ¦ P:Aceito | R:Aceito ¦ P:Aceito | R:Aceito ¦ P:Aceito |  | R:Aceito |  | [C3 Aceito 2026-06-12: material estrutural moldável; PDF conferido (autor/título)] ¦ [C4 Aceito 2026-06-14 (leitura 3+pg): relacionado a construção civil] ¦ [C5 Aceito 2026-06-14: reporta emissao de CO2/GEE/GWP no corpo (leitura dirigida)] [C6 Aceito 2026-06-21: material principal global/exportável; não envolve material geograficamente restrito] ¦ [C2 P:Aceito 2026-08-14 (leitura corpo completo, protocolo 5+pg): confirma material_C2. Revisão de roadmap/política net-zero para cimento — sem nenhum valor numérico de CO2/MPa no corpo (nem citado). Regra Kiê 2026-08-04: não gera linha em meta_analysis_base.] [hyperlink realinhado 2026-08-23: apontava para 'BARBHUIYA et al., 2024.pdf', agora aponta para o proprio 'BARBHUIYA et al., 2024c.pdf', que a conferencia confirmou ser o desta linha] [E1 2026-08-24: E1_moldavel=Aceito, E1_construcao=Aceito — migrados das decisoes P: dos antigos C3/C4, tomadas por leitura de PDF] [E2 por PDF 2026-08-24 LOTE_02: resist=Rejeitado (- ), co2=nao avaliado (- ). Revisao de politicas e tecnologias para um sector do cimento com zero carbono liquido (J. Environ. Manage. 359, 121052; DOI do banco impresso no rodape da p.1, 24 ocorrencias). Zero ocorrencias de MPa] |  | Aceito | Aceito | Aceito | Aceito |  | Rejeitado |  |  |  | 2 | E2_resistencia
Biochar-concrete: A comprehensive review of properties, production and sustainability | Barbhuiya, Salim and Das, Bibhuti Bhusan and Kanavaris, Fragkoulis | CASE STUDIES IN CONSTRUCTION MATERIALS | 2024 | Web of Science |  | 20 | The utilisation of biochar in concrete has attracted considerable attention due to its potential in enhancing the properties and sustainability of this construction material. This in-depth review delves into various aspects of biochar-concrete composites. It commences by defining biochar and exploring its production methods, physical and chemical properties. Additionally, the review provides an overview of concrete, emphasising its composition, properties and the challenges associated with traditional production methods. The incorporation of biochar in concrete brings forth several benefits, such as improved strength and durability, enhanced thermal properties and the potential for carbon sequestration. The paper examines the production process of biocharconcrete composites, covering aspects like incorporation methods, biochar selection, mixing techniques and quality control measures. Furthermore, the sustainability aspects of biocharconcrete are evaluated, considering its environmental impact, life cycle assessment, carbon footprint reduction and economic feasibility. The review also addresses the challenges and future perspectives of biochar-concrete composites, along with opportunities for research and development. This comprehensive review presents valuable insights into the properties, production and sustainability of biochar-concrete composites. It serves as a guide for further advancements in the realm of sustainable construction. | Review | 10.1016/j.cscm.2024.e02859 | BARBHUIYA et al., 2024d.pdf |  | Barbhuiya, S (Corresponding Author), Univ East London, Dept Engn \& Construct, London, England. Barbhuiya, Salim, Univ East London, Dept Engn \& Construct, London, England. Das, Bibhuti Bhusan, NIT Karnataka, Dept Civil Engn, Surathkal, India. Kanavaris, Fragkoulis, ARUP, London, England. |  | Biochar; Sustainability; Durability environmental impact; carbon; footprint |  | 2214-5095 | English |  | Inconclusivo | R:Aceito ¦ P:Aceito | R:Aceito ¦ P:Aceito | concreto com biochar (revisão de propriedades e sustentabilidade) | R:Aceito ¦ P:Aceito | R:Aceito ¦ P:Aceito | R:Aceito ¦ P:Aceito | R:Aceito ¦ P:Aceito |  | R:Aceito |  | [C3 Aceito 2026-06-12: material estrutural moldável; PDF conferido (autor/título)] ¦ [C4 Aceito 2026-06-14 (leitura 3+pg): relacionado a construção civil] ¦ [C5 Aceito 2026-06-14: reporta emissao de CO2/GEE/GWP no corpo (leitura dirigida)] [C6 Aceito 2026-06-21: material principal global/exportável; não envolve material geograficamente restrito]. however, its application in the construction industry is relatively new, offering immense potential for sustainable development. the high carbon content of biochar enables effective carbon sequestration, contributing to the reduction of greenhouse gas emissions [107,131,136,21]. additionally, the material’s porous structure and large surface area provide unique properties [29,38,85], making it an attractive candidate for enhancing concrete performance. * corresponding author. e-mail address: s.barbhuiya@uel.ac.uk (s. barbhuiya). https://doi.org/10.1016/j.cscm.2024.e02859 received 10 september 2023; received in revised form 10 november 2023; accepted 4 january 2024 available online 9 january 2024 2214-5095/© 2024 the author(s). published by elsevier ltd. this is an open access article under the cc by-nc-nd license (http://creativecommons.org/licenses/by-nc-nd/4.0/). s. barbhuiya et al. case studies in construction materials 20 (2024) e02859 concrete, being the most widely used construction material globally, is notorious for its high carbon footprint, primarily attributed to the cement production process. however, by integrating biochar into concrete, it becomes possible to reduce the cement content while maintaining or even improving the material’s strength and durability. this reduction in cement not only decreases carbon emission, carbon footprint reduction potential. the review also discusses the challenges, research opportunities and future trends in the field of biochar-concrete composites. while this review paper aims to provide a comprehensive analysis, there are certain limitations to consider. the variations in experimental conditions, biochar types, concrete mix designs and testing methods may lead to differing findings and conclusions. furthermore, the review primarily focuses on technical and sustainability aspects and does not extensively cover the economic and fig. 1. gasification method of biochar production [160]. 2 s. barbhuiya et al. case studies in construction materials 20 (2024) e02859 social implications of implementing biochar-concrete composites. it is important for readers to consider these limitations and seek additional research for a complete understanding of the topic. 2. properties of biochar 2.1. production methods biochar, a carbon-rich material, is created through the process of pyrolysis, where biomass is thermally decomposed in the absence of oxygen. the production of biochar necessitates precise control of temperature, heating rate and residence time to achieve an optimal conversion of biomass into stable carbon. 1. traditional kilns: for centuries, traditional kilns, including earth mound kilns and cone-shaped kilns, have been employed to produce biochar. this method involves stacking biomass and controlled burning. the heat from the burning biomass initiates the pyrolysis process, wherein the biomass undergoes thermal decomposition in the absence of oxygen, resulting in the formation of biochar [102,121]. however, the lack of precise temperature and airflow control in traditional kilns may lead to variations in biochar quality and yield. 2. retort kilns: retort kilns represent a significant advancement in efficiency compared to traditional kilns. these kilns are specif­ ically designed to optimise heat distribution and precisely control the pyrolysis process. they incorporate insulation and mecha­ nisms for regulating temperature, oxygen supply and gas flow [31,37,62]. this enhanced control over pyrolysis conditions leads to the production of higher-quality biochar with consistent properties and improved yield. 3. gasification: gasification is a thermochemical process involving the partial combustion of biomass at high temperatures, typically in the presence of a controlled amount of oxygen or steam. this process subjects the biomass to intense heat, triggering a series of chemical reactions. as a result, the biomass undergoes partial oxidation, leading to the production of combustible gases (syngas) and solid biochar [162,40,57]. the advantage of gasification lies in its ability to produce both biochar and a valuable gas product, the syngas, which can be utilised for energy generation or other applications. a study by yao et al. [160] delved into biomass gasification as a method for co-producing syngas and biochar, as illustrated in fig. 1. the research focused on evaluating the energy applications and economic feasibility of this process, encompassing technical aspects, efficiency, environmental impact and eco­ nomic viability. the study provides valuable insights for the sustainable utilisation of biomass. 4. microwave pyrolysis: microwave pyrolysis represents a newer method that utilises microwave energy to rapidly and uniformly heat biomass. by generating internal heat within the biomass, microwave energy efficiently promotes the pyrolysis process. this approach offers several advantages, including faster heating rates and precise temperature control compared to traditional kilns [56,60,74,87]. consequently, microwave pyrolysis enables quick and effective biochar production, yielding high-quality biochar. in a study conducted by shukla et al. [126], the microwave pyrolysis method was examined for producing biochar from rice husk, with a specific focus on its application in tertiary wastewater treatment and soil nourishment. the researchers conducted exper­ iments to investigate the pyrolysis process under microwave irradiation and assessed the properties of the resulting biochar, as well as its effectiveness in wastewater treatment and soil enhancement] ¦ [C2 P:Aceito 2026-08-14 (leitura corpo completo, protocolo 5+pg): confirma material_C2. Revisão de biochar-concreto — sem ensaio próprio, mas cita He et al. [59] com dado quantificável (GHG=-567.8 kg CO2-eq/FU para aplicação em concreto aumentado, FU=1 tonelada de biochar de madeira; Fig. 12). Candidato externo anotado. Regra Kiê 2026-08-04: não gera linha em meta_analysis_base para este artigo.] [hyperlink realinhado 2026-08-23: apontava para 'BARBHUIYA et al., 2024.pdf', agora aponta para o proprio 'BARBHUIYA et al., 2024d.pdf', que a conferencia confirmou ser o desta linha] [E1 2026-08-24: E1_moldavel=Aceito, E1_construcao=Aceito — migrados das decisoes P: dos antigos C3/C4, tomadas por leitura de PDF] [E2 por PDF 2026-08-24 LOTE_R1: resist=Aceito (71 MPa), co2=Aceito (-567,8 kg CO2-eq/FU (FU = 1 tonelada de bi). AVISO: sem dados proprios; balanco liquido negativo. FONTE: Gupta et al., Constr. Build. Mater. 291 (2021) 123363 [ref. 55]; Akhtar & Sarmah. Revisao. Zero ocorrencias de MPa no texto extraido (166 mil caracteres) - toda a resistencia vive em figuras, que foram renderizadas. Fig. 5 (p. 12, de Liu et al. [91]): eixo Compressive strength (MPa] [PAG recuperada 2026-08-25: co2: p.22, texto, sec.6.2 (Life cycle assessment), comentario da Fig.12a. Os quatro valores (-567,8 / 349,9 / 263,5 / -481,3 kg CO2-eq/FU) estao todos no mesmo paragrafo da p.22.] [PAG backfill 2026-08-25 ¦ resistencia: p.13, Fig.6b (leitura grafica -- barra RHB 2% aos 120 dias, topo ~71 MPa, a mais alta do grafico) ¦ co2: p.22, texto ("a life-cycle GHG emission of -567.8 kg CO2-eq/FU was observed")] [Nota (backfill 2026-08-25): o 71 nao esta impresso como numero - e leitura da barra mais alta da Fig.6(b), RHB 2%, 120 dias.] | aglomerante_alternativo | Aceito | Aceito | Aceito | Aceito |  | Aceito | Aceito
"Inventário de ciclo de vida da geração hidrelétrica no Brasil - Usina de Itaipu: primeira aproximação" | Ribeiro, Flavio de Miranda |  | 2004 | BDTD |  |  | A Análise de Ciclo de Vida ({ACV}) tem se mostrado uma importante ferramenta de avaliação ambiental, devido à seu enfoque sobre função", que permite considerar o desempenho ambiental de produtos, procedimento cada vez mais requerido por diversos atores sociais. Para que a {ACV} possa ser utilizada de modo amplo e confiável, faz-se necessário que se desenvolvam bases de dados regionalizadas, contendo Inventários de Ciclo de Vida ({ICV}) dos principais insumos usados pela sociedade- energia, matérias- primas,etc. O presente trabalho faz parte de uma projeto conduzido pelo {GP}2- Grupo de Prevenção da Poluição, da Escola Politécnica/ {USP}, de disponibilização de bases brasileiras para {ACV}, sendo dedicado especificamente à geração de eletricidade. Para permitir sua realização no âmbito de uma dissertação de mestrado, adotou-se como simplificação a geração de eletricidade na usina hidrelétrica de Itaipu, responsável em 2000 por 22,4\% da eletricidade consumida no país. Para construir o {ICV} realizou-se uma revisão bibliográfica sobre o uso da {ACV} em hidrelétricas, estabelecendo recomendações gerais. A seguir, estudou-se Itaipu quanto à sua obra civil e consumo de insumos na construção e operação por 100 anos, obtendo ao final um {ICV} com os aspectos ambientais mais significativos em termos da energia gerada ({MWh}). Neste contexto as fronteiras estabelecidas incluem: escavações e obras de terra; instalação e operação do canteiro de obras; transporte dos operários e de cimento, cinzas, aço estrutural e diesel para a obra; ciclo de vida do aço, cobre, cimento, diesel, óleos lubrificante e de transformador usados na barragem e equipamentos permanentes (considerando inclusive manutenção e substituição); e enchimento do reservatório. Com a discussão dos resultados pode-se demonstrar, além da importância do uso de dados homogêneos, que o {ICV} é extremamente sensível ao horizonte de análise (na verdade à energia gerada), o que confirma que a construção é a principal origem dos aspectos ambientais significativos. Outra conclusão é que cada hidrelétrica constitui um caso particular, não sendo possível atribuir valores típicos. No entanto, há indícios de que Itaipu, por seu alto fator de capacidade e potência instalada, possua um desempenho ambiental acima da média das hidrelétricas, principalmente no que se refere ao tempo de retorno da energia investida. As estimativas indicam que os processos que mais contribuem aos aspectos ambientais de hidrelétricas sejam: enchimento do reservatório; ciclo de vida do cimento e aço, e operação das máquinas de construção. As etapas de transporte parecem não ser de relevância, ao contrário do consumo de aço nos equipamentos permanentes. Em comparação com a geração termelétrica, as emissões atmosféricas e consumo de água do ciclo de vida de Itaipu se mostraram significativamente menores. No entanto há que se considerar que esta comparação se restringiu a estes aspectos. Ao final, conclui-se que resultados mais precisos sobre aspectos e processos de maior prioridade dependem da condução da etapa de Avaliação de Impactos da {ACV}, e portanto não se deve utilizar os resultados desta análise de inventário como único critério para tomada de decisões em planejamento energético. |  |  |  | http://www.teses.usp.br/teses/disponiveis/86/86131/tde-23082004-123349/ | [5 empty] | por |  | Rejeitado | R:Rejeitado | [11 empty] | Rejeitado | [8 empty] | 1 | E1_ano
Gouveia. Avaliação do potencial de uso de terra de diatomáceas residual e bagaço de malte como biossorventes de metais pesados | Nascimento, Izabela Gouveia |  | 2023 | BDTD |  |  | Apesar da importância socioeconômica que o setor agroindustrial tem para o país, tal atividade gera um montante de 291 milhões de toneladas de resíduos orgânicos ao ano que, sem um tratamento e destinação adequados, são vistos como fontes de contaminação ambiental. Assim, seguindo os pressupostos da economia circular, uma das formas de reuso dessas biomassas residuais seria como biossorventes de baixo custo na remoção de metais pesados. O presente estudo teve como objetivo avaliar o potencial de reutilização dos resíduos cervejeiros bagaço de malte ({BM}) e terra de diatomáceas residual ({TDR}) no processo de adsorção de Pb, Cu e Cd. As características químicas e morfológicas dos resíduos foram determinadas através de análises de {pH} dos resíduos em água, Ponto de Carga Zero ({pHPCZ}), avaliação dos grupamentos funcionais e área de superfície. Para avaliar a adsorção de Pb, Cu e Cd no {BM} e {TDR} um ensaio de adsorção foi realizado por meio da adaptação laboratorial do Método Batch, com concentrações crescentes (0, 30, 60, 120, 200 e 280 mg L-1 ) de Pb({NO}3)2, (0, 30, 60, 200 e 280 mg L-1 ) {CuCl}2 e (0, 38, 46, 58, 82, 130 e 288 mg L-1 ) de {CdCl}2. A seguir, visando determinar o tipo de adsorção estabelecida entre resíduo e metal, realizou-se um ensaio de dessorção adicionando ao resíduo remanescente do processo anterior solução de {KCl} 1 mol L-1 . Por possuírem {pH} de 10,28 ({TDR}) e 7,18 ({BM}), estes foram corrigidos até que a solução atingisse uma faixa entre 5,4 e 6,2, consideradas ótimas para melhor eficiência do processo. A avaliação do potencial de reuso dos resíduos foi feita através da seleção do modelo de isotermas que melhor descrevesse o processo de adsorção de Pb, Cu e Cd. Foram determinados os parâmetros das isotermas de adsorção por meio do programa {IsoFit}. A comparação dos modelos isotérmicos foi realizada por meio do Coeficiente de Determinação (R2), Critério de Informação de Akaike corrigido ({AICc}), Variação do Critério de Akaike Corrigido (Δ{AICc}) e Ponderação do Critério de Akaike Corrigido ({AICw}). Para a {TDR}, os resultados mostraram que o modelo Linear foi o que obteve melhor ajuste para descrever o processo de adsorção de Pb, Cu e Cd. A adsorção ocorreu de forma específica, em complexos de esfera interna para Pb e Cu, e específica e não específica, com formação de complexos de esfera interna e externa, para Cd. Tais resultados podem ser atribuídos às cargas elétricas negativas presentes na superfície da {TDR} e aos grupamentos funcionais silicatados. Para o {BM}, o modelo de isoterma com melhor ajuste também foi o Linear, para todos os metais. A adsorção de Pb e Cu ocorreu de maneira específica, em complexos de esfera interna; enquanto para Cd, houve adsorção específica e não específica. Os resultados podem ser atribuídos também às cargas elétricas negativas presentes na superfície do resíduo e aos grupamentos funcionais carbonila, carboxílico e aromático que estão presentes e relacionados à presença dos compostos lignocelulósicos (lignina, celulose e hemicelulose) que compõem o malte. Pode-se concluir que os resíduos agroindustriais terra de diatomáceas residual e bagaço de malte podem ser reutilizados como tecnologias sustentáveis na remoção dos metais pesados Pb, Cu e Cd presentes em meios aquosos. Além de se comportarem como ótimos biossorventes, o {BM} e a {TDR} apresentam as vantagens de serem materiais de baixo custo e fácil acesso, podendo ser utilizados em sua forma “bruta”, sem a necessidade de serem submetidos a um tratamento prévio, o que facilita o reuso no setor agrícola e em propriedades rurais visando o tratamento de efluentes. |  |  |  | https://rima.ufrrj.br/jspui/handle/20.500.14407/20794 | [5 empty] | por |  | Rejeitado | R:Aceito |  |  | C5: R:Rejeitado |  | C5 Rejeitado — sem menção a CO₂/GEE/ACV [E1 metadados 2026-08-24 lote 01: moldavel=Aceito, construcao=Rejeitado (confianca alta). Bagaco de malte e terra de diatomaceas como biossorventes de metais pesados; adsorcao ambiental, sem qualquer aplicacao em construcao] |  | Aceito | Aceito | Aceito | Rejeitado | [5 empty] | 1 | E1_construcao
A comparative life cycle assessment study with uncertainty analysis of cement treated base (CTB) pavement layers containing recycled asphalt pavement (RAP) materials | Bressi, Sara and Primavera, Michele and Santos, Joao | RESOURCES CONSERVATION AND RECYCLING | 2022 | Web of Science |  | 180 | Cement Treated Base (CTB) is a mixture of aggregates, Portland cement and water that hardens through curing to create a strong and durable material that is widely used as a base course in road pavement construction. This layer can be used in either flexible or rigid pavements, and the range of possible materials used in CTB has been recently expanded to include Reclaimed Asphalt Pavement (RAP). Despite the considerable use of CTB in road pavements, there is only limited information regarding its environmental performance, especially when RAP is added. This paper presents a comparative assessment of the environmental performance of sixteen CTB mixtures, with and without RAP, with different cement percentages, different production methods and different recycling procedures. The thickness of the pavement layers required for a given purpose was calculated for each CTB mixture using a pavement design tool (KENPAVE (R)) and data obtained from laboratory tests (both primary and secondary data). The environmental sustainability assessment used the Life Cycle Assessment (LCA) methodology combined with uncertainty analysis. The functional unit (FU) consisted of a road pavement structure corresponding to a 1 km stretch of 22 m wide major urban road including a CTB layer that would enable a specified volume of traffic to drive safely over a 20-year lifespan. A cradle-to-gate system boundary was adopted. The characterisation modelling to quantify the potential environmental impacts of each pavement structure was carried out using the CML v. 4.4 2015 impact assessment method at midpoint level. The analysis shows that having higher percentages of cement in the CTB mixture allows a thinner base-course layer, thereby compensating for the increased environmental burdens related to the production of cement and transport. The uncertainty analysis shows that including RAP in the mixture leads to greater spread in the LCA results. Further, the results of a real case study show, regardless of the CTB composition, that mixed-in-place production substantially reduces the environmental impacts compared to central-plant-mixed production. Overall, this research increases the knowledge on the environmental performance of CTB layers containing high percentages of recycled materials and produced using alternative construction methods. | Article | 10.1016/j.resconrec.2022.106160 | BRESSI et al., 2022.pdf |  | Santos, J (Corresponding Author), Univ Twente, Dept Construct Management \& Engn CME, Fac Engn Technol, POB 217, NL-7500 AE Enschede, Netherlands. Bressi, Sara; Primavera, Michele, Univ Pisa, Dept Civil \& Ind Engn DICE, Largo Lucio Lazzarino 1, Pisa, Italy. Santos, Joao, Univ Twente, Dept Construct Management \& Engn CME, Fac Engn Technol, POB 217, NL-7500 AE Enschede, Netherlands. |  | life cycle assessment; cement treated base; pavement recycling; pavement design; uncertainty analysis |  | 0921-3449 | English |  | Rejeitado | R:Aceito ¦ P:Aceito | R:Aceito | base cimentada (CTB) com pavimento asfáltico reciclado (RAP) | R:Aceito ¦ P:Aceito | R:Aceito ¦ P:Aceito | R:Aceito ¦ P:Rejeitado | R:Aceito |  |  |  | [C3 Aceito 2026-06-12: material estrutural moldável; PDF conferido (autor/título)] ¦ [C4 Aceito 2026-06-14 (leitura 3+pg): relacionado a construção civil] ¦ [C5 Aceito 2026-06-14: termo CO2/GEE + valor — ". Introduction White Paper is to reduce GHG emissions by at least 60% "] [C5 Rejeitado 2026-06-15: apenas reduções % de emissões; sem valor absoluto em kg/t CO₂ — PDF inteiro verificado (texto+tabelas+figuras)] [Status 2026-06-21: →Rejeitado (veredito Rejeitado em C5)] [E1 2026-08-24: E1_moldavel=Aceito, E1_construcao=Aceito — migrados das decisoes P: dos antigos C3/C4, tomadas por leitura de PDF] [E2 por PDF 2026-08-24 LOTE_02: resist=Rejeitado (4,03 N/mm2 (= MPa)), co2=nao avaliado (- ). ACV comparativa com analise de incerteza de camadas de base tratada com cimento (CTB) com fresado asfaltico (Resour. Conserv. Recycl. 180, 106160; DOI na frente, 28 ocorrencias). O artigo DECLARA resi] [PAG recuperada 2026-08-25: resist: p.7, Tab.3, coluna 'Unitary load (N/mm2)', 5,0% de cimento, provete 2. O PDF imprime 4.03 (ponto decimal); o registo tem 4,03. Mesmo valor. E o maximo da coluna.] |  | Aceito | Aceito | Aceito | Aceito |  | Rejeitado |  |  |  | 2 | E2_resistencia
Aplicação da modelagem termodinâmica da clinquerização para dosagem e coprocessamento de matérias-primas na produção de cimentos | Costa, Ana Rita Damasceno |  | 2023 | BDTD |  |  | A valorização de resíduos ou subprodutos industriais na produção do clínquer Portland é uma alternativa promissora para o desenvolvimento de cimentos sustentáveis. A complexidade das transformações e reações químicas durante a clinquerização exige um método de dosagem de insumos adequado que considere o efeito das impurezas para maximizar a potencial substituição de recursos naturais por resíduos ou subprodutos, garantindo os requisitos de reatividade do clínquer. Este estudo investigou o efeito de impurezas de matérias-primas alternativas coprocessadas na produção do clínquer Portland convencional e alternativos aplicando modelagem termodinâmica. Na primeira etapa foi desenvolvido um método de dosagem e otimização da farinha crua por modelagem termodinâmica visando o coprocessamento de resíduos ricos em alumina e a maximização da reatividade do clínquer Portland. Em seguida, o método foi aplicado para coprocessar o resíduo de catalisador de craqueamento catalítico ({SFCC}), avaliando-se experimentalmente o efeito das suas impurezas no clínquer. Na terceira etapa, a modelagem foi utilizada para investigar o efeito de algumas das principais impurezas do {SFCC} (lantanídeos) na produção do clínquer. A etapa seguinte avaliou o efeito de metais alcalinos na fabricação do clínquer belítico utilizando a modelagem termodinâmica validada com dados experimentais da literatura. A última etapa investigou a influência do {SFCC} coprocessado no clínquer Portland rico em ferrita ({HFPC}). O método de dosagem proposto otimizou a composição das farinhas, promovendo clínqueres com mais silicato tricálcico (potencialmente mais reativos) e limitando o teor de aluminato tricálcico. As amostras dosadas produziram clínqueres com mais de 50\% de Ca5SiO3, mesmo quando 15\% de {SFCC} foi coprocessado na farinha crua. A otimização da combinação química das impurezas do resíduo, a maximização da reatividade do cimento, a redução do consumo de calcário e argila naturais e a destinação adequada do {SFCC} são implicações positivas do método proposto para a dosagem do clínquer. A modelagem termodinâmica demonstrou que o coprocessamento de lantanídeos promoveu a formação de novos compostos, principalmente a perovskita cúbica contendo Al e O. No entanto, o Ce2O3 permaneceu em suas formas cristalinas puras. O aumento do teor de lantanídeos geralmente estabilizou cálcio aluminoferrita, sugerindo que esses elementos podem ser aplicáveis para produzir cimentos com alto teor de ferrita (8{\textasciitilde} 20\%) e resistentes ao ataque por sulfatos. Os cálculos termodinâmicos permitiram simular as reações de formação do clínquer belítico e corroboraram os resultados experimentais prévios. O Ca3(Al,Fe)O6 foi desestabilizado no clínquer dopado com Na, resultando em aluminato tricálcico ortorrômbico e fases minoritárias. Para amostras dopadas com K, observou-se o aumento do Ca2(Al,Fe)O5 e silicatos de potássio como fases minoritárias. A modelagem do coprocessamento do {SFCC} no {HFPC} diferiu dos resultados experimentais para as fases {CaO}-Al2O3-Fe2O3, principalmente devido à simulação de novos compostos contendo dopantes não quantificados pelo método experimental. A modelagem termodinâmica ampliou o entendimento sobre a evolução das fases, a estabilização das soluções de cálcio aluminoferrita, mudanças na viscosidade da fase fundida e no volume das fases ao longo das simulações. A técnica demonstrou ser uma ferramenta importante para otimizar processos industriais e a produção ambientalmente segura de clínqueres contendo matérias-primas residuais. |  |  |  | https://repositorio.ufba.br/handle/ri/38759 | [5 empty] | por |  | Inconclusivo | R:Aceito | R:Aceito |  | C3: R:Aceito; C4: R:Aceito; C5: R:Rejeitado |  | C5 Rejeitado — sem menção a CO₂/GEE/ACV [E1 metadados 2026-08-24 lote 01, CALIBRADO pela Kie: moldavel=Aceito, construcao=Aceito. processo de clinquerizacao que resulta em cimentos sustentaveis; regra da Kie 24/08: processo ou estudo que resulte em menor emissao de CO2 para materiais estruturais PASSA] [Reaberto 2026-08-31, a pedido da Kie: status Rejeitado->Inconclusivo. A rejeicao da cascata antiga (C1-C8) foi decidida so por R: (resumo), nunca confirmada por leitura de PDF - nao conta como decisao final debaixo do sistema novo. A linha ja passou Etapa 1 (moldavel/construcao=Aceito) e aguarda avaliacao na Etapa 2.] |  | Aceito | Aceito | Aceito | Aceito
Avaliação do ciclo de vida de materiais de construção produzidos com fibras vegetais cultivadas no Brasil – sisal, juta e malva | Santos, Gessica Zila Batista dos and http://lattes.cnpq.br/1894957802286041 and https://orcid.org/0000-0003-4821-6567 |  | 2022 | BDTD |  |  | Para evidenciar os impactos ambientais gerados por produtos, desde a extração de matérias-primas até sua disposição final, existe uma ferramenta cientificamente aceita denominada Avaliação do Ciclo de Vida – {ACV}. Para além do desempenho técnico, o objetivo deste estudo foi avaliar o desempenho ambiental de materiais compósitos produzidos com fibras vegetais cultivadas no Brasil – sisal, juta e malva. O estudo foi delimitado em 1 m² de compósito para viabilizar a modelagem de uma cadeia produtiva teórica e a utilização da ferramenta {ACV}. Usando os métodos {ReCiPe} 2016 Midpoint/Endpoint e {EN} 15804, o desempenho ambiental dos materiais foi estudado sob diferentes cenários. Primeiramente, como alternativa a compósitos produzidos com matriz de cimento Portland, foi desenvolvido um compósito com matriz geopolimérica à base de resíduo e reforço com fibras de sisal. A durabilidade desse produto foi avaliada por meio de ciclos de molhagem e secagem, pois, geralmente, quanto maior a vida útil de um material, mais significativos serão os seus benefícios ambientais. Em seguida, o desempenho ambiental desse compósito geopolimérico foi comparado ao de um compósito com matriz de cimento Portland, sendo ambos os materiais reforçados com fibras de sisal. Pelos métodos {ReCiPe} 2016 Midpoint/ Endpoint e {EN} 15804, os resultados foram convergentes: o compósito com matriz cimentícia possui menores impactos ambientais. No compósito com matriz cimentícia, os responsáveis pela maior parte da carga ambiental foram a produção do cimento e o processo de transporte. No compósito geopolimérico, os resultados evidenciaram que o ativador alcalino à base de hidróxido de potássio é majoritariamente o componente mais impactante, seguido pelo processo de transporte. Considerando que transportar matérias-primas por longas distâncias eleva a carga ambiental dos produtos, inferiu-se que, do ponto de vista ambiental, seria mais vantajoso produzir o compósito com matriz cimentícia e substituir as fibras de sisal, cultivadas no Nordeste brasileiro, pelas fibras de juta e malva, cultivadas na Amazônia brasileira, onde este estudo foi realizado. Nesse contexto, por fim, as fibras de juta e malva foram avaliadas como reforço do compósito sob duas perspectivas: uma sem processamento e outra na forma de tecido. Desse modo, constatou-se que se as fibras fossem usadas sem processamento algum, sendo obtidas de uma cidade próxima à Manaus, a redução de impactos relacionados ao reforço do compósito seria acima de 95\%. Assim, esta pesquisa contribui cientificamente ao apresentar potenciais alternativas à indústria da construção já avaliadas numa perspectiva ambiental. |  |  | SANTOS, 2022.pdf | SANTOS, Gessica Zila Batista dos. Avaliação do ciclo de vida de materiais de construção produzidos com fibras vegetais cultivadas no Brasil – sisal, juta e malva. 2022.109 f. Tese (Doutorado em Ciências do Ambiente e Sustentabilidade na Amazônia) - Universidade Federal do Amazonas, Manaus (AM), 2022.; https://tede.ufam.edu.br/handle/tede/8965 | [5 empty] | por |  | Rejeitado | R:Aceito | R:Aceito |  | R:Aceito | R:Aceito | R:Aceito | R:Rejeitado |  |  |  | C6 Rejeitado — sisal — produção geograficamente restrita ¦ [PDF linkado 26/05/2026] PDF SANTOS, 2022 identificado por título (sisal/juta/malva, UFAM); status Rejeitado, PDF permanece em ARTIGOS_REJEITADOS_DUPLICADOS. [E1 metadados 2026-08-24 lote 01: moldavel=Aceito, construcao=Aceito (confianca alta). ACV de compositos de construcao com fibras de sisal, juta e malva em matriz geopolimerica e de cimento Portland] [E2 por PDF 2026-08-24 LOTE_R1: resist=Rejeitado (15 MPa (flexao)), co2=Aceito (5,89 a 10,24 kg CO2 eq/m2 de composito). AVISO: resistencia declarada so a flexao. RESOLVIDO POR AUDITORIA: o desfecho nao depende da pergunta "flexao conta". Se a flexao NAO contar, a tese nao declara resistencia nenhuma do compositio e rejeita; se contar, os 15 MPa (11 apos ciclos] [PAG recuperada 2026-08-25: resist: p.23 do ficheiro (p.22 impressa), texto (15 MPa de flexao do composito); ~80 MPa de compressao em p.19 do ficheiro (p.18 impressa), texto que remete para a Fig.1 / co2: p.55 do ficheiro (p.54 impressa), Tab.4, linha 'Aquecimento global' (5,8888 / 6,3189 / 8,7725 / 10,2388); p.95 do ficheiro (p.94 impressa), Tab.6, mesma linha (5,5467 / 5,2474 / 4,9428). Offset +1 entre ficheiro e paginacao impressa. As Tab.4 e Tab.6 do registo confirmam-se. Os valores estao impressos com mais casas decimais (ex.: 5,8888408464); o registo arredondo] [PAG backfill 2026-08-25 ¦ resistencia: p.23, texto ("as amostras de referencia do compósito (0 ciclo) atingiram 15 MPa de resistência à flexão máxima"); tambem repetido no resumo, p.15 ¦ co2: p.55, Tab. (Aquecimento global kg CO2 eq: 5.8888408464 / 6.3189160392 / 8.7724683128 / 10.2387592231 -- arredondam para 5.89 e 10.24, os extremos do intervalo registado)] [!! INTERVALO INCOMPLETO (backfill 2026-08-25): o intervalo registado '5,89 a 10,24' sao os extremos de uma linha de QUATRO valores na tabela - ha dois valores intermedios (6,32 e 8,77) que o registo nao mostra. Nao e literalmente um intervalo de duas pontas.] |  | Aceito | Aceito | Aceito | Aceito |  | Rejeitado |  |  |  | 2 | E2_resistencia
Environmental Benefit of Alternative Binders in Construction Industry: Life Cycle Assessment | Bumanis, Girts and Korjakins, Aleksandrs and Bajare, Diana | ENVIRONMENTS | 2022 | Web of Science |  | 9 | Carbon dioxide (CO2) emissions associated with Portland cement (PC) production is ranked as the highest among the construction materials and it is estimated that 8\% of the worlds CO2 discharges is due to PC production. As an average, the production of PC clinker including calcination process generates 0.81 kg of carbon dioxide per one kg of cement. Hence, new approaches which limit the negative environmental impacts of cement production and are aimed at the development of advanced methodologies are introduced. Implementation of lower energy consumption materials in production, which could moderately substitute PC in binders, can be addressed as one of the probable methods in mitigating environmental risks. Therefore, alternative binders fit into the most promising solutions. Present research investigates the environmental impact of the building sector, if an alternative to PC binder is used. Life cycle assessment (LCA) was used in this research to assess the environmental impact of the alternative ternary gypsum-PC-pozzolan binder in the production of mortar, and the environmental benefits were calculated and compared to traditional cement-based building materials. Phosphogypsum was considered as a secondary raw material, as in the current approach it is collected in open stacks bringing environmental concerns. SimaPro LCA software with the Ecoinvent database was used for most of the calculation processes. Results indicate that with alternative binders up to 30\% of energy can be saved and 57 wt.\% of CO2 emissions can be reduced, bringing positive impact on the construction industries contribution to the environment. | Article | 10.3390/environments9010006 | BUMANIS et al., 2022 - environments9010006.pdf |  | Korjakins, A (Corresponding Author), Riga Syst Univ, Inst Mat \& Struct, Dept Bldg Mat \& Prod, LV-1658 Riga, Latvia. Bumanis, Girts; Korjakins, Aleksandrs; Bajare, Diana, Riga Syst Univ, Inst Mat \& Struct, Dept Bldg Mat \& Prod, LV-1658 Riga, Latvia. |  | life cycle assessment; construction industry; emissions; substitution; ternary binder; gypsum; phosphogypsum; pozzolan; Portland cement |  |  | English |  | Elegível | R:Aceito ¦ P:Aceito | R:Aceito ¦ P:Aceito | binders alternativos (geopolímeros/cimentícios) | R:Aceito ¦ P:Aceito | R:Aceito ¦ P:Aceito | R:Aceito ¦ P:Aceito | R:Aceito ¦ P:Aceito |  | R:Aceito |  | [C3 Aceito 2026-06-12: material estrutural moldável; PDF conferido (autor/título)] ¦ [C4 Aceito 2026-06-14 (leitura 3+pg): relacionado a construção civil] ¦ [C5 Aceito 2026-06-14: termo CO2/GEE + valor — "addition(−9.4%and −2.4%). Globalwarming(GWP100a)potentialwasreducedbyM"] [C6 Aceito 2026-06-21: material principal global/exportável; não envolve material geograficamente restrito] ¦ [C2 P:Aceito 2026-08-14 (leitura corpo completo, protocolo 5+pg): confirma material_C2. ACV própria (SimaPro+Ecoinvent) de 4 traços de argamassa (100%CEM, CEM+MKW, GCP+BG, GCP+PG); CO2 explícito por traço (Tabela 2: 684.6/580.3/332.2/297.0 kg/m3); resistência à compressão >50MPa (seco)/>80MPa (úmido) aos 28 dias.] [E1 2026-08-24: E1_moldavel=Aceito, E1_construcao=Aceito — migrados das decisoes P: dos antigos C3/C4, tomadas por leitura de PDF] [E2 por PDF 2026-08-24 LOTE_02: resist=Aceito (80 MPa), co2=Aceito (684,6 / 580,3 / 332,2 / 297,0 kg de CO2 total (protocolo GEE) por). FONTE: Bumanis, Zorica & Bajare, Appl. Sci. 2020, 10, 6222 (10.3390/app10186222), ref. . ACV berco-ao-portao de quatro argamassas (Environments 2022, 9, 6; DOI na caixa de citacao da p.1). Resistencia declarada em texto corrido a 4 pags do inicio: 'compressive strength for all mortars, af] [PAG recuperada 2026-08-25: resist: p.4, texto, sec.2 Materials and Methods / co2: p.6, Tab.2, linha 'Total'. PDF nao descarregavel (14,3 MB, acima do limite de 10 MB do conector Google Drive; o conector Toolkit perdeu a autorizacao a meio do lote). Paginas confirmadas pelo cabecalho MDPI ] | aglomerante_alternativo | Aceito | Aceito | Aceito | Aceito |  | Aceito | Aceito
Comparison between building roof construction systems based on the LCA | Carretero-Ayuso, Manuel J. and Garcia-Sanz-Calcedo, Justo | REVISTA DE LA CONSTRUCCION | 2018 | Web of Science | 123-136 | 17 | Based on Life Cycle Assessment techniques, this research compares the environmental impact of 11 variants for the construction of roofs in residential buildings. Among others, the energy used, the carbon footprint and the waste associated to placement and packaging are found, leading to 9 sustainability indicators, which include socio-economic aspects such as the decennial maintenance cost, the maintainability ratio or the quantity of labour necessary. Each of the roofs was characterised based on 20 typologies of constituent layers, categorised under 6 construction functional groups, according to the function held in the roofs. Based on this study, it is demonstrated that the most sustainable roofs are non-trafficable flat roof with gravel finishing (with either a PVC or bituminous layer), followed by pitched roofs (with ceramic and cement mortar tiles) and green roofs with PVC layer. It was noted that trafficable flat roofs generate greater emissions of carbon dioxide and use more energy in their construction, and that flat roofs with gravel finishing require a lower cost of decennial maintenance. Furthermore, pitched roofs generate a higher amount of construction and packaging waste than flat roofs and require more labour, especially in the case of pitched roofs with tiles. | Article | 10.7764/RDLC.17.1.123 | CARRETERO-AYUSO et al., 2018.pdf |  | Carretero-Ayuso, MJ (Corresponding Author), Univ Extremadura, Dept Expres Graf, Ave Letras S-N, Caceres 10004, Spain. Carretero-Ayuso, Manuel J., Univ Extremadura, Dept Expres Graf, Ave Letras S-N, Caceres 10004, Spain. Garcia-Sanz-Calcedo, Justo, Univ Extremadura, Dept Expres Graf, Ave Elvas S-N, Badajoz 10004, Spain. |  | Building roofs; sustainable design; sustainable construction; ecodesign; maintenance |  | 0718-915X | English |  | Rejeitado | R:Aceito | R:Rejeitado | [8 empty] | [C2 Rejeitado] Sistemas de cobertura de edifícios residenciais: camadas de PVC, betuminoso, seixo, telhas cerâmicas/mortar — elementos de cobertura não-estruturais ¦ [Validação PDF 2026-06-06: pdfplumber p.1; extração OK; sobrenome conferido no texto] ¦ [Reavaliado por título/resumo: C2 era R:Aceito] [Status 2026-06-21: →Rejeitado (veredito Rejeitado em C2)] ¦ [2026-08-03 reset auditoria - retriagem do zero por resumo] Cascata C1-C8 zerada (estava com R:Rejeitado no meio de uma cascata já iniciada por PDF, sem P:Rejeitado explícito). Valores anteriores: {'C1': 'R:Aceito ¦ P:Aceito', 'C2': 'R:Rejeitado', 'material_C2': None, 'C3': 'R:Aceito', 'C4': 'R:Aceito', 'C5': 'R:Aceito', 'C6': 'R:Aceito', 'C8': None}. C1 reavaliado: Aceito (ano>=2006). ¦ [2026-08-03 C2 retriado por resumo: Rejeitado] cobertura/revestimento de telhado (PVC, betuminoso, telha cerâmica/cimentícia) -- elemento não estrutural [E1 metadados 2026-08-24 lote 01: moldavel=Aceito, construcao=Aceito (confianca media). ACV comparativa de 11 sistemas construtivos de cobertura; inclui telha ceramica mas avalia o sistema completo] [E2 por PDF 2026-08-24 LOTE_02: resist=Rejeitado (5 N/mm2 (= MPa)), co2=nao avaliado (- ). ACV comparativa de sistemas construtivos de cobertura de edificios (Rev. Constr. 17(1), DOI 10.7764/RDLC.17.1.123 impresso na p.1). O artigo declara resistencia, mas nenhuma se aproxima de 20 MPa: as ] [PAG recuperada 2026-08-25: resist: p.6 do ficheiro (p.128 impressa), Tab.2, linha 'Slope Formation (G/SF)'. Offset +122 entre ficheiro e paginacao impressa. O 5 e '5N/mm2 of compressive strength' da argamassa de regularizacao descrita na Tab.2, nao um resultado de ensaio; aparece em quat] |  | Aceito | Aceito | Aceito | Aceito |  | Rejeitado |  |  |  | 2 | E2_resistencia
Life Cycle Assessment Comparison between an Earthbag Building and a Conventional Sahrawi Cement Blocks Building | Carrobe, Ariadna and Castell, Albert and Martorell, Ingrid | MATERIALS | 2024 | Web of Science |  | 17 | Growing environmental awareness has prompted a resurgence in traditional building techniques that rely on natural or recycled materials since many believe that structures made from these resources are ecologically friendly. Using Life Cycle Assessment (LCA) for construction materials offers valuable insights into the impacts produced during their production and construction processes. This study aims to assess the environmental impacts of two different constructions-an Earthbag Building (EB) and a conventional Sahrawi Cement Blocks Building (CBB). It also determines whether it is more environmentally beneficial to construct traditionally, utilizing local materials and aligning with the principles of the circular economy, which is one of the Sustainable Development Goals (SDGs) in Europe. This study specifically examines a cradle-to-gate LCA, using the software Simapro v. 9.4.0.1. Results show that in 21 out of the 22 impact categories analyzed, the CBB performs worse, in some cases presenting an impact of 70\% higher than the EB. The highest impact is obtained for fine particulate matter formation and Global Warming related to Human Health categories, whilst impact categories related to water consumption and eutrophication obtained an impact of less than 0.001 for both constructions. | Article | 10.3390/ma17051011 | CARROBE et al., 2024.pdf |  | Martorell, I (Corresponding Author), Univ Lleida, INSPIRES Res Ctr, Sustainable Energy Machinery \& Bldg SEMB Res Grp, Pere de Cabrera s-n, Lleida 25001, Spain. Carrobe, Ariadna; Castell, Albert; Martorell, Ingrid, Univ Lleida, INSPIRES Res Ctr, Sustainable Energy Machinery \& Bldg SEMB Res Grp, Pere de Cabrera s-n, Lleida 25001, Spain. |  | earthbag; Cement Blocks Building; Life Cycle Assessment; SimaPro; Ecoinvent; ReCiPe2016; Western Sahara; sustainability assessment |  |  | English |  | Rejeitado | R:Aceito ¦ P:Aceito | R:Aceito | earthbag (terra apiloada em sacos) + blocos de cimento | R:Aceito ¦ P:Aceito | R:Aceito ¦ P:Aceito | R:Aceito ¦ P:Rejeitado | R:Aceito |  |  |  | [C3 Aceito 2026-06-12: material estrutural moldável; PDF conferido (autor/título)] ¦ [C4 Aceito 2026-06-14 (leitura 3+pg): relacionado a construção civil] ¦ [C5 Aceito 2026-06-14: termo CO2/GEE + valor — "lockswalls Concreteblock{RoW}¦marketfor 2596 kg concreteblock¦APOS,S C"] [C5 Rejeitado 2026-06-15: CO₂ apenas em lista de referências; sem valor no corpo do artigo — PDF inteiro verificado (texto+tabelas+figuras)] [Status 2026-06-21: →Rejeitado (veredito Rejeitado em C5)] [E1 2026-08-24: E1_moldavel=Aceito, E1_construcao=Aceito — migrados das decisoes P: dos antigos C3/C4, tomadas por leitura de PDF] [PAG recuperada 2026-08-25: resist: p.7, Tab.3 (Cont.), coluna 'Simapro Reference'. O 20 vem do nome do conjunto de dados ecoinvent 'Concrete, 20 MPa {RoW}¦market for concrete, 20 MPa¦APOS, S', nao de um ensaio. E a unica ocorrencia de 'MPa' no ficheiro.] [PAG backfill 2026-08-25 ¦ resistencia: p.7, Tab. (inventario LCA: "Concrete, 20 MPa {RoW}¦market for concrete, 20 MPa")] [VERIFICACAO REGRAS KIE 2026-08-25: valor=1 pt = 1/100 do impacte anual de um cidadao europeu medio (nao ha kg CO2-eq em lado nenhum) PAG=p.8, Tab.4 (definicao) e figuras de resultados calculo=Nao ha calculo possivel. Reli o texto completo (45.585 caracteres): o metodo e CML2002+Ecoindicator-99, todos os resultados de Secao 3 vem em 'pt' (Eco-Indicator point), definido no texto como '1 pt = one-hundredth of the annual environmental burden of an average European citizen'. Nao ha nenhuma oc ¦ RESISTENCIA (nao era o alvo, confirmado por leitura anterior LOTE_R1, mantida): as duas unicas ocorrencias de MPa no documento sao o mesmo processo ecoinvent 'Concrete, 20 MPa {RoW}¦market for concrete, 20 MPa¦APOS, S', 1,5 m3, na Tabela 3 (LCI do Ce] |  | Aceito | Aceito | Aceito | Aceito |  | Aceito | Rejeitado |  |  | 2 | E2_co2
Comparative Life-Cycle Assessment of a High-Rise Mass Timber Building with an Equivalent Reinforced Concrete Alternative Using the Athena Impact Estimator for Buildings | Chen, Zhongjia and Gu, Hongmei and Bergman, Richard D. and Liang, Shaobo | SUSTAINABILITY | 2020 | Web of Science |  | 12 | Buildings consume large amounts of materials and energy, making them one of the highest environmental impactors. Quantifying the impact of building materials can be critical to developing an effective greenhouse gas mitigation strategy. Using Athena Impact Estimator for Buildings (IE4B), this paper compares cradle-to-grave life-cycle assessment (LCA) results for a 12-story building constructed from cross-laminated timber (CLT) and a functionally equivalent reinforced concrete (RC) building. Following EN 15978 framework, environmental impacts for stages A1-A5 (product to construction), B2, B4, and B6 (use), C1-C4 (end of life), and D (beyond the building life) were evaluated in detail along resource efficiency. For material resource efficiency, total mass of the CLT building was 33.2\% less than the alternative RC building. For modules A to C and not considering operational energy use (B6), LCA results show a 20.6\% reduction in embodied carbon achieved for the CLT building, compared to the RC building. For modules A to D and not considering B6, the embodied carbon assessment revealed that for the CLT building, 6.57 x 10(5) kg CO2 eq was emitted, whereas for the equivalent RC building, 2.16 x 10(6) kg CO2 eq was emitted, and emissions from CLT building was 70\% lower than that from RC building. Additionally, 1.84 x 10(6) kg of CO2 eq was stored in the wood material used in the CLT building during its lifetime. Building material selection should be considered for the urgent need to reduce global climate change impacts. | Article | 10.3390/su12114708 | CHEN et al., 2020 - su12114708.pdf |  | Gu, HM (Corresponding Author), US Forest Serv, Forest Prod Lab, USDA, Madison, WI 53726 USA. Chen, Zhongjia, Beijing Forestry Univ, Sch Technol, Beijing 100083, Peoples R China. Gu, Hongmei; Bergman, Richard D.; Liang, Shaobo, US Forest Serv, Forest Prod Lab, USDA, Madison, WI 53726 USA. |  | whole building; cross-laminated timber (CLT); environmental impacts; embodied carbon; cradle-to-grave |  |  | English |  | Rejeitado | R:Aceito ¦ P:Aceito | R:Aceito ¦ P:Aceito | madeira maciça laminada (mass timber / CLT) + concreto armado | R:Aceito ¦ P:Aceito | R:Aceito ¦ P:Aceito | R:Aceito ¦ P:Aceito | R:Aceito ¦ P:Aceito |  | R:Aceito |  | [C3 Aceito 2026-06-12: material estrutural moldável; PDF conferido (autor/título)] ¦ [C4 Aceito 2026-06-14 (leitura 3+pg): relacionado a construção civil] ¦ [C5 Aceito 2026-06-14: termo CO2/GEE + valor — "MT building translates to about 1.84 × 106 kg of CO2 eq stored in the "] [C6 Aceito 2026-06-21: material principal global/exportável; não envolve material geograficamente restrito] ¦ [C2 P:Aceito 2026-08-14 (leitura corpo completo, protocolo 5+pg): confirma material_C2. LCA comparativa própria (Athena IE4B) de edifício real de 12 andares (Framework, Portland OR) em duas versões — CLT vs concreto armado (RC) funcionalmente equivalente. Concreto = 92% da massa do edifício RC, BOM detalhado (Tabela 1/A1) e GWP próprio (Tabela 2: A-C=2.15E6, A-D=2.16E6 kg CO2eq). Mesmo padrão já aceito (Andersen).] [E1 2026-08-24: E1_moldavel=Aceito, E1_construcao=Aceito — migrados das decisoes P: dos antigos C3/C4, tomadas por leitura de PDF] [E2 por PDF 2026-08-24 LOTE_02: resist=Rejeitado (- ), co2=nao avaliado (- ). ACV comparativa de um edificio alto em madeira macica (CLT) contra o equivalente em betao armado, com o Athena Impact Estimator for Buildings (Sustainability 2020, 12, 4708; identidade confirmada por ] |  | Aceito | Aceito | Aceito | Aceito |  | Rejeitado |  |  |  | 2 | E2_resistencia
Effect of raw materials on the performance of 3D printing geopolymer: A review | Chen, Kailun and Liu, Qiong and Chen, Bing and Zhang, Shishun and Ferrara, Liberato and Li, Wengui | JOURNAL OF BUILDING ENGINEERING | 2024 | Web of Science |  | 84 | Traditional construction materials such as cement products release a significant amount of carbon dioxide during their preparation and usage, negatively impacting on the environment. In contrast, 3D printing (3DP) with geopolymer materials utilises renewable and low -carbon emission raw materials. It also exhibits characteristics such as energy efficiency and resource -efficient utilisation, contributing to reduction in carbon emissions and an improvement in sustainability. Therefore, the development of 3DP geopolymer holds great significance. This paper provides a comprehensive review of 3DP geopolymer systems, examining the effect of raw materials on processability, including flowability and thixotropy, and microstructure. The study also delves into sustainability and environmental impact. The evaluation highlights the crucial role of silicon, aluminium, and calcium content in the silicate raw material, influencing the gel structure and microstructural development of the geopolymer. Aluminium promotes reaction rate, increases reaction degree, and aids in product formation. Silicon enhances the mechanical properties of geopolymer, while calcium facilitates the formation and stability of the three-dimensional network structure, further improving material strength and stability. Moreover, the reactivity of raw materials is a key factor affecting interlayer bonding and interface mechanical properties. Finally, considering sustainability, the selection of raw materials is crucial in reducing carbon emissions, energy consumption, and costs. Compared to Portland cement, 3DP geopolymer material demonstrate lower carbon emissions, energy consumption, and costs, thus making it a sustainable material. | Review | 10.1016/j.jobe.2024.108501 | CHEN et al., 2024c - j.jobe.2024.108501.pdf |  | Li, WG (Corresponding Author), Univ New South Wales, Sch Civil \& Environm Engn, Sydney, NSW 2052, Australia. Chen, Kailun; Li, Wengui, Univ New South Wales, Ctr Infrastruct Engn \& Safety, Sch Civil \& Environm Engn, Sydney, NSW 2052, Australia. Chen, Kailun; Li, Wengui, Univ Technol Sydney, Sch Civil \& Environm Engn, Ultimo, NSW 2007, Australia. Liu, Qiong, Univ Shanghai Sci \& Technol, Sch Environm \& Architecture, Shanghai 200093, Peoples R China. Chen, Bing, Shanghai Jiao Tong Univ, Dept C |  | Geopolymer composite; 3D printing concrete; Life -cycle assessment; Low -carbon emission; Energy consumption |  |  | English |  | Inconclusivo | R:Aceito ¦ P:Aceito | R:Aceito ¦ P:Aceito | geopolímero para impressão 3D (revisão de materiais precursores) | R:Aceito ¦ P:Aceito | R:Aceito ¦ P:Aceito | R:Aceito ¦ P:Aceito | R:Aceito ¦ P:Aceito |  | R:Aceito |  | [C3 Aceito 2026-06-12: material estrutural moldável; PDF conferido (autor/título)] ¦ [C4 Aceito 2026-06-14 (leitura 3+pg): relacionado a construção civil] ¦ [C5 Aceito 2026-06-14: reporta emissao de CO2/GEE/GWP no corpo (leitura dirigida)] [C6 Aceito 2026-06-21: material principal global/exportável; não envolve material geograficamente restrito]. 2 k. chen et al. journal of building engineering 84 (2024) 108501 increasing construction efficiency and safety. furthermore, it enables the realization of complex internal structures and cavity systems, providing improved mechanical and energy performance. in addition, compared to traditional construction, this technology aligns with the principles of green construction and sustainable development, making it one of the most promising directions for the current building industry. although the application of 3d printing technology in the field of construction is still in the exploratory and developmental stages, significant achievements have already been made in some actual engineering projects, as shown in fig. 1. this technology typically requires the use of specially designed 3d printers and concrete materials, where the concrete is often mixed with other additives and reinforcement materials additive manufacturing to improve its flow, printability, and strength [2,3]. however, geopolymer exhibits good plasticity under suitable humidity and viscosity conditions, making it suitable to produce complex shapes and structures using 3d printing technology. the plasticity of geopolymer enables the realization of architectural structures with unique designs and personalized requirements through 3d printing technology. therefore, integrating geopolymer into 3d printing can offer advantages such as sustainability, resource availability, natural plasticity, low cost, and rapid construction. geopolymer, first discovered by davidovits, is an amorphous inorganic material that is formed through a geopolymerisation re­ action involving a source of silico-aluminates (such as clay or industrial waste) and an alkaline metal silicate solution at room tem­ perature or below 100 ◦ c [4]. geopolymer is a polymer material with a specific chemical structure, where the polymer chains contain cross-linkable functional groups. it undergoes cross-linking reactions through alkaline activators, forming a network structure as shown in fig. 2, which imparts it with excellent physical and chemical properties. these materials exhibit several desirable charac­ teristics compared to ordinary portland cement (opc), including physicochemical stability, high durability, acid resistance, good thermal and heat stability, high mechanical performance, low co2 emissions, and low energy consumption [5]. there are the wide range of experiments of geopolymers in soil reinforcement, groundwater containment, and geohazard management in recent years [6–13]. on the other hand, the environmental pollution caused by cement has always been a significant concern. as shown in fig. 3, according to data from statista, global cement production has been increasing annually from 1995 to 2022. particularly, in 2022, china accounted for 64 % of the global cement production, making it the largest cement-producing country in the world. however, due to the continuous growth of the global population, especially in developing countries and emerging markets, the increase in population has led to a demand for housing, infrastructure, and social services. additionally, the processes of urbanization and industrialization have driven rapid development in infrastructure, residential, and commercial buildings. moreover, developing countries and emerging markets are undergoing rapid urbanization and industrialization, requiring a significant amount of cement for construction and infrastructure expansion. therefore, the demand for cement remains high across various countries globally. according to a survey conducted by on field investment research, the cement demand in different countries worldwide in 2022 is depicted in fig. 4. there is no doubt that the portland cement industry is an energy-intensive industry, in which the use of fossil fuels and carbon dioxide generated during clinker calcination is one of the major sources of greenhouse gas (ghg) emissions. co2 emissions from cement production contribute directly to the greenhouse effect and exacerbate the problem of global warming. it is estimated that cement production accounts for about 8–10 % of global co2 emissions [17]. in addition, according to statista data, as shown in fig. 5, china and india are the largest co2 emitters in the cement manufacturing industry worldwide. therefore, there is a need to find some effective ways to reduce co2 emissions, and low carbon emission geopolymers are considered to be one of the best alternatives to cement in the future. the combination of 3d printing technology and geopolymers has recently gained increasing attention as it holds promising im­ plications for the sustainable development strategies in the construction industry. however, existing 3d printing technologies need to adapt to the unique properties and requirements of geopolymers. due to the rheological and curing characteristics of geopolymers that may differ from traditional printing materials, it is necessary to conduct a comprehensive literature review on the current state of geopolymer behaviour in 3d printed materials for architectural applications. in the field of 3d printed buildings, one of the current major challenges is the limited range of available printing materials and the potential for improvement in their performance. worldwide, the energy crisis is becoming increasingly severe, and concepts such as “low-carbon development", “industrial waste recycling", and “circular development" have become global consensus for development. compared to the high carbon emissions in the cement manufacturing process, geopolymers offer lower carbon dioxide emission] ¦ [C2 P:Aceito 2026-08-14 (leitura corpo completo, protocolo 5+pg): confirma material_C2. Revisão sobre geopolímero impresso em 3D — SEM ensaio próprio, Tabela 3 é compilação de resistência de outros estudos (refs [77]-[82]). Regra Kiê 2026-08-04: não gera linha em meta_analysis_base. Candidatos externos c/ fck citável: ref[54] FA+GGBS+sand (33-56.8MPa 28d); ref[38] FA+GGBS+SF+nano-grafite (35-75MPa 7d); ref[82] FA+sand (23-25MPa 28d). Sem dado de CO2 quantificado.] [E1 2026-08-24: E1_moldavel=Aceito, E1_construcao=Aceito — migrados das decisoes P: dos antigos C3/C4, tomadas por leitura de PDF] [E2 por PDF 2026-08-24 LOTE_R1: resist=Aceito (75 MPa), co2=Aceito (0,11 (geopolimero 3DP); 0,31 (OPC 3DP); 0,18 (materiais de baixo carbono 3DP) kg CO2/L). AVISO: sem dados proprios. FONTE: Chougan et al. [ref. 38]; Bong et al., Cem. Concr. Compos. 121 (2021) 104060 [re. Revisao de materias-primas para geopolimero de impressao 3D. RESISTENCIA no texto e em tabela compilada, sobreviveu a extraccao: o corpo resume que 'a resistencia a compressao da pasta geopolimerica a] [PAG recuperada 2026-08-25: resist: p.12, Tab.3, linha 'FA + GGBS + SF + Nano-graphite platelets + sand + activator', coluna de resistencia a compressao ('35-75 MPa (7 days)'); comentado no texto da p.11. PDF nao descarregavel (17,7 MB, acima do limite de 10 MB do conector Google Drive; o conector Toolkit perdeu a autorizacao a meio do lote). Paginas lidas dos cabecalhos correntes d] [PAG backfill 2026-08-25 ¦ resistencia: p.12, texto ("some samples even achieve a strength of 75 MPa in just 7 days") e p.13, Tab. (intervalo 35-75 MPa aos 7 dias) ¦ co2: p.23, Fig.29a (leitura grafica -- CO2 Emission: 3D printed geopolymer ~0.11, 3D printed OPC ~0.31, 3D printed low-carbon materials ~0.18 kg/L)] | aglomerante_alternativo | Aceito | Aceito | Aceito | Aceito |  | Aceito | Aceito
Marine Geo-Polymer Cement Treated with Seawater, Alkaline Activators, Recycled Particles from Paste, and Recycled Particles from Glass | Chen, Xiaoyang and Wang, Yajun and Yang, Tao and Bai, Yang | MATERIALS | 2024 | Web of Science |  | 17 | This study aims to develop the marine geo-polymer cement that was produced with seawater, recycled particles from paste, recycled particles from glass, and alkaline activators, including NaOH or Na2O<middle dot>3.3SiO2. The physicochemical properties and strength of MGPC were investigated with a Uniaxial Compression Test, Particle Size Analysis, Energy Dispersive Spectrometer, X-ray Diffraction, and Thermal-field Emission Scanning Electron Microscopy. The results indicated that the main hydration products in MGPC were calcium carbonate (CaCO3), silica (SiO2), sodium aluminosilicate hydrate (Na2O<middle dot>Al2O3<middle dot>xSiO2<middle dot>2H2O, N-A-S-H), and aluminum calcium silicate hydrate (CaO<middle dot>Al2O3<middle dot>2SiO2<middle dot>4H2O, C-A-S-H). The calcium carboaluminate (3CaO<middle dot>Al2O3<middle dot>CaCO3<middle dot>32H2O, CO3-AFm) in MGPC was converted into CaCO3 and Friedel's salt (3CaO<middle dot>Al2O3<middle dot>CaCl2<middle dot>10H2O), which prompted the carbon sequestration. The microstructure of MGPC prepared using Na2O<middle dot>3.3SiO2 was based on RPG as the matrix, with N-A-S-H, C-A-S-H, and fibrous AFt growing on the periphery. This structure reduces the impact of the alkali-silica reaction on the material and improves its compressive strength. Therefore, the MGPC developed in this study shows the exact benefits of freshwater and natural minerals saving, carbon sequestration, and damage resistance. | Article | 10.3390/ma17225527 | CHEN et al., 2024d - ma17225527.pdf |  | Wang, YJ (Corresponding Author), Zhejiang Ocean Univ, Sch Maritime \& Civil Engn, Zhoushan 316022, Peoples R China. Chen, Xiaoyang; Wang, Yajun; Yang, Tao; Bai, Yang, Zhejiang Ocean Univ, Sch Maritime \& Civil Engn, Zhoushan 316022, Peoples R China. |  | marine geo-polymer cement; recycled particle from paste; recycled particle from glass; alkaline activators; carbon fixation; strength; perseverance; microstructure |  |  | English |  | Rejeitado | R:Aceito ¦ P:Aceito | R:Aceito ¦ P:Aceito | cimento geopolímero marinho (ativação alcalina, água do mar, partículas recicladas) | R:Aceito ¦ P:Aceito | R:Aceito ¦ P:Aceito | R:Aceito ¦ P:Aceito | R:Aceito ¦ P:Aceito |  | R:Aceito |  | [C3 Aceito 2026-06-12: material estrutural moldável; PDF conferido (autor/título)] ¦ [C4 Aceito 2026-06-14 (leitura 3+pg): relacionado a construção civil] ¦ [C5 Aceito 2026-06-14: reporta emissao de CO2/GEE/GWP no corpo (leitura dirigida)] [C6 Aceito 2026-06-21: material principal global/exportável; não envolve material geograficamente restrito]. furthermore, large-scale cement received: 21 october 2024 production demands considerable amounts of freshwater. the solid waste remaining after revised: 5 november 2024 a building is abandoned is referred to as construction solid waste, which occupies extensive accepted: 10 november 2024 land areas and has the potential to release harmful metal ions into freshwater ecosystems, published: 13 november 2024 worsening environmental pollution. to mitigate the consumption of freshwater resources, utilizing the earth’s abundant seawater resources has become a topic of increasing interest. using seawater as a raw mate- copyright: © 2024 by the authors. rial for concrete production could play a crucial role in conserving freshwater. notably, the licensee mdpi, basel, switzerland. chloride anions (cl− ) present in seawater positively influence cement hydration by short- this article is an open access article ening the cement’s setting time and accelerating its hardening process [2–4]. additionally, distributed under the terms and higher concentrations of sodium cations (na+ ) enhance the dissolution of aluminosilicate conditions of the creative commons materials, such as fly ash or metakaolin, thereby facilitating the release of silicon (si) and attribution (cc by) license (https:// aluminum (al) species into the solution, which are the key components in the concrete creativecommons.org/licenses/by/ structure. these elements play a positive role in the formation of sodium aluminosilicate 4.0/). hydrate (na2 o·al2 o3 ·xsio2 ·2h2 o, n-a-s-h) [5]. materials 2024, 17, 5527. https://doi.org/10.3390/ma17225527 https://www.mdpi.com/journal/materials materials 2024, 17, 5527 2 of 19 utilizing construction solid waste as a replacement for traditional cement can help alleviate ecological damage. the incorporation of alkaline activators and aggregates posi- tively impacts the performance of geo-polymer cement. compared with portland cement, cement-based materials activated by alkaline activators exhibit excellent performance, including better resistance to sulfate corrosion, lower energy consumption during pro- duction, reduced carbon emissions, and the ability to use construction solid waste as a precursor [6–8]. during the preparation of geo-polymer cement, the use of alkaline activators to restore the hydration capacity of construction solid waste contributes to re- ducing carbon emissions throughout the geo-polymer cement lifecycle and its overall environmental impact [9]. the emissions gap report (2023) released by the united nations environment pro- gramme suggests that carbon dioxide removal should focus on human activities involving the extraction of carbon dioxide from the atmosphere and its long-term storage in geologi- cal, terrestrial, or marine reservoirs or in products [10]. previous studies have indicated that alkaline earth metal cations (ca2+ /mg2+ ) in construction solid waste can facilitate carbon fixation by converting co2 into stable inorganic carbonates [11]. glass, as an indispensable part of human life, has become an important source of urban household waste due to its short lifespan and high consumption. according to statistics, the output of waste glass in china in 2022 was 24.327 million tons, with a recovery volume of 8.5 million tons and a recovery rate of 34.94% [12]. on a global scale, the glass manufacturing industry emits at least 86 million tons of co2 annually, accounting for 2% of the total carbon dioxide emissions. however, the quality or purity of glass does not change during recycling, so the co2 generated during glass production can be offset by recycling waste glass [13]. therefore, the recycling and utilization of glass had significant value for carbon neutrality. according to reports, fine glass powder has sufficient volcanic ash properties, and concrete made by partially replacing cement with glass powder exhibits comparable performance to fly ash-modified concrete [14–17]. according to previous reports, incorporating waste glass powder into alkali-activated cement-based materials can enhance workability, ther- mal conductivity, and sulfate resistance [18]. however, the potential expansion from the alkali–silica reaction may adversely affect its strength. although using waste glass for glass recycling can reduce the use of mineral resources, calcination still increases co2 emis- sions. utilizing waste glass in the preparation of concrete materials not only provides an additional recycling option for waste glass but also helps reduce carbon dioxide emissions. currently, the overall recycling process of construction solid waste remains at a rel- atively low level, primarily being used as a substitute for natural aggregates, while the potential of construction solid waste has not yet been fully realized [19,20]. upon process- ing discarded concrete, it was discovered that its main components are limestone and trace amounts of silica. due to its high stability and favorable chemical properties, construction solid waste can serve as a calcium source to replace natural limestone or partially replace silica in the production of recycled cement concrete. the resulting product demonstrates properties similar to those of traditional cement concrete [21,22]. experimental designs involving alkaline activator-activated construction solid waste using construction solid waste, hydrated sodium silicate, and sodium hydroxide as raw materials revealed that the performance of the resulting materials primarily depends on the type of alkaline activator used [23–25]. construction solid waste activated by alkaline activators exhibited excellent compressive strength, and multiple studies have shown that the application of alkaline activator-activated construction solid waste in the production of renewable materials is both viable and effective [26,27]. the environmental pollution and resource consumption resulting from cement pro- duction and usage have raised significant concerns about sustainability. replacing cement partially or entirely with construction solid waste, adding waste glass to produce geo- polymer cement through chemical processes, and using seawater instead of the freshwater typically required for geo-polymer cement preparation presents several advantages, includ- ing cost-effectiveness, recyclability, applicability, and reduced carbon emissions. analyzing materials 2024, 17, 5527 3 of 19 the composition of construction solid waste and is essential for developing geo-polymer cement with a robust structure. utilizing construction solid waste to prepare recycled particles from paste (rpp) and recycled particles from glass (rpg) can extend the lifespan of materials and reduce environmental damage caused by landfill accumulation. this paper proposes a method for producing marine geo-polymer cement (mgpc) using seawater, alkaline activators, rpp, and rpg. the developed mgpc offers advantages such as low cost, recyclability of construction solid waste, and reduced carbon emission] ¦ [C2 P:Aceito 2026-08-14 (leitura corpo completo, protocolo 5+pg): experimento primário próprio, geopolímero cimento marinho (MGPC) com água do mar, ativadores alcalinos (NaOH/Na2O.3.3SiO2) e particulas recicladas de pasta (RPP) e vidro (RPG), 7 tracos C1-C7 (Tabela 2), ensaio de compressao uniaxial aos 45 dias + XRD/EDS/SEM. Sequestro de carbono (formacao de CaCO3) discutido qualitativamente na conclusao, sem valor de CO2 quantificado no texto. Resistencia a compressao apresentada apenas no Grafico/Figura 4 (nao extraivel em texto) — nenhum valor MPa ou kg CO2 encontrado no corpo do texto (grep MPa¦kg CO2 = 0 hits).] [E1 2026-08-24: E1_moldavel=Aceito, E1_construcao=Aceito — migrados das decisoes P: dos antigos C3/C4, tomadas por leitura de PDF] [E2 por PDF 2026-08-24 LOTE_R1: resist=Rejeitado (7,8 MPa), co2=nao avaliado (- ). Zero ocorrencias de MPa no texto extraido (52 mil caracteres): a resistencia vive so na Figura 4, como o relatorio anterior previa. Renderizada a p. 7 - 'Figure 4. Compressive strength of MGPC cubes a] [PAG backfill 2026-08-25 ¦ resistencia: p.7, Fig.4 (leitura grafica -- barra do grupo C5, topo ~7.8 MPa, a mais alta do grafico "Compressive strength of MGPC cubes at 45 days")] [Nota (backfill 2026-08-25): o 7,8 nao esta impresso como numero - e leitura da barra mais alta (grupo C5) da Fig.4.] | aglomerante_alternativo | Aceito | Aceito | Aceito | Aceito |  | Rejeitado |  |  |  | 2 | E2_resistencia
Carbon sequestration, performance optimization and environmental impact assessment of functional materials in cementitious composites | Chen, Kailun and Qu, Fulin and Sun, Zihui and Shah, Surendra P. and Li, Wengui | JOURNAL OF CO2 UTILIZATION | 2024 | Web of Science |  | 90 | This paper reviews the mechanisms of carbon sequestration, methods for testing carbon sequestration capacity, and the performance of functional materials, including wollastonite, titanium dioxide nanoparticles (Nano-TiO2), graphene oxide (GO), biochar, and cellulose fibers (CS), as well as their performance in cement-based materials. A system boundary model has been developed to facilitate a comprehensive analysis of the environmental impact associated with preparing these materials as concretes. It is demonstrated that wollastonite reacts with atmospheric carbon dioxide (CO2) to form carbonate minerals, contributing to carbon sequestration. Nano-TiO2 and GO absorb and transform CO2 through light-excited charge carriers to generate redox reactions and oxide functional groups on their surfaces and edges, respectively. Biochar achieves carbon sequestration through physical and chemical stability, while the carbon sequestration mechanism in cellulose fibers is related to their structural properties as plant materials. In cement-based materials, wollastonite significantly enhances mechanical properties by filling pores and bridging microcracks. Nano-TiO2 and GO enhance mechanical properties by providing nucleation sites and template effects, among other mechanisms. An appropriate amount of biochar improves densification and strength, while cellulose fibers facilitate the cement hydration process, thus enhancing mechanical properties. Additionally, Life Cycle Assessment (LCA) analyses demonstrate that wollastonite and cellulose fibers offer sustainable environmental benefits in producing low-carbon concrete due to their low Global Warming Potential (GWP) and minimal negative impacts on the environment and human health. This review emphasizes the pivotal role of these functional construction materials in mitigating climate change. | Article | 10.1016/j.jcou.2024.102986 | CHEN et al., 2024b - j.jcou.2024.102986.pdf |  | Li, WG (Corresponding Author), Univ New South Wales, Ctr Infrastruct Engn \& Safety, Sch Civil \& Environm Engn, Sydney, NSW 2052, Australia. Chen, Kailun; Qu, Fulin; Li, Wengui, Univ New South Wales, Ctr Infrastruct Engn \& Safety, Sch Civil \& Environm Engn, Sydney, NSW 2052, Australia. Sun, Zihui, Univ Louisville, Dept Civil \& Environm Engn, Louisville, KY 40292 USA. Shah, Surendra P., Univ Texas Arlington, Ctr Adv Construct Mat, Dept Civil Engn, Arlington, TX 76019 USA. |  | Carbon sequestration; Nano-TiO 2; Graphene oxide; Wollastonite; Biochar; Cellulose fiber |  | 2212-9820 | English |  | Elegível | R:Aceito ¦ P:Aceito | R:Aceito ¦ P:Aceito | compósitos cimentícios com sequestro de carbono | R:Aceito ¦ P:Aceito | R:Aceito ¦ P:Aceito | R:Aceito ¦ P:Aceito | R:Aceito ¦ P:Aceito |  | R:Aceito |  | [PDF linkado 26/05/2026] PDF CHEN et al., 2024b identificado via DOI 10.1016/j.jcou.2024.102986; movido de REJEITADOS para ACEITOS. Substituiu linkagem anterior a 2024a. ¦ [C3 Aceito 2026-06-12: material estrutural moldável; PDF conferido (autor/título)] ¦ [C4 Aceito 2026-06-14 (leitura 3+pg): relacionado a construção civil] ¦ [C5 Aceito 2026-06-14: termo CO2/GEE + valor — "-curedcementblocks,GWPcanbereduced from 419kg CO2 equivalent for Ordin"] [C6 Aceito 2026-06-21: material principal global/exportável; não envolve material geograficamente restrito], as shown in fig. 1(c). in both developed and developing countries, the sector’s energy consumption and carbon amid global climate change, co2 emissions stand as one of the pri- emissions exceed one-third of the total. notably, materials commonly mary drivers of the greenhouse effect. its environmental impact is pro- used in construction, including cement, steel, glass, and aluminium, found, particularly in accelerating temperature rises across both marine leave a substantial carbon footprint during production, as indicated in and terrestrial ecosystems [1], as depicted in fig. 1(a). furthermore, an fig. 1(d), due to their high global warming potential (gwp) [4–6]. in increasing body of evidence highlights the direct risks posed to human addition to the large amount of energy consumed in their production, health by elevated co₂ concentrations in the environment [2], as illus- the chemical processes involved directly emit co₂, making them sig- trated in fig. 1(b). short-term exposure to high levels of co₂ nificant sources of carbon emissions. in recent years, as the focus on (2000–4000 ppm) can result in chronic inflammation and cognitive global sustainability intensifies, the development of technologies and impairment, while prolonged exposure (above 3000 ppm) may lead to materials to reduce the construction sector’s carbon footprint has systemic inflammation and conditions such as osteoporosis. the con- become an urgent priority. struction industry, known for its high energy consumption and emis- carbon capture and storage (ccs) is regarded as one of the most sions, is a significant contributor to global co₂ output. it is estimated effective solutions to combat climate change. in the construction in- that construction activities account for roughly 39 % of the world’s dustry, researchers are focused on developing innovative cement-based * corresponding author. e-mail address: wengui.li@unsw.edu.au (w. li). https://doi.org/10.1016/j.jcou.2024.102986 received 21 september 2024; received in revised form 1 november 2024; accepted 25 november 2024 available online 4 december 2024 2212-9820/© 2024 the author(s). published by elsevier ltd. this is an open access article under the cc by license (http://creativecommons.org/licenses/by/4.0/). k. chen et al. journal of co2 utilization 90 (2024) 102986 materials that can capture and sequester atmospheric co₂, ultimately improves the performance of cementitious materials. also, go, a achieving carbon-negative building materials. recent advancements in two-dimensional material, exhibits excellent adsorption capabilities due ccs materials include the modification of cement-based composites to its high surface area and abundant oxygen-containing functional with new additives such as wollastonite, titanium dioxide nanoparticles groups. these properties enable go to effectively capture co₂ when (nano-tio₂), and graphene oxide (go). recent studies have highlighted integrated into cement. additionally, go enhances the mechanical the effectiveness of wollastonite when combined with cementitious properties of the cement matrix by acting as nucleation sites during materials for carbon capture [7,8]. wollastonite, a calcium silicate hydration, strengthening the matrix and reducing porosity. go-modified mineral, reacts with atmospheric co₂ after carbonation, forming stable cement composites have demonstrated higher co₂ capture efficiency, calcium carbonate (caco₃). this reaction not only sequesters carbon but contributing to the production of more durable and functional building also strengthens the cement matrix by filling pores and enhancing materials [12]. durability. wollastonite can achieve a high carbon sequestration rate, on the other hand, recent studies [13,14] have shown that biochar with up to 70 % of the mineral transforming into caco3 under optimal can be effectively used in cement-based materials to enhance carbon conditions in a short period [9]. similarly, nano-tio₂ and go show capture, primarily through the process of mineral carbonation. biochar promising potential in enhancing the carbon capture capabilities of is produced by the pyrolysis of organic residues, such as agricultural cementitious materials. nano-tio₂, known for its photocatalytic prop- waste, and its highly porous structure allows it to capture and sequester erties, is highly effective in environmental applications such as carbon atmospheric co₂. this co₂ reacts with calcium compounds in cement to sequestration. when incorporated into cement-based materials, nano-- form stable caco3, thus storing carbon in a solid form. the addition of tio₂ facilitates photocatalytic reactions under light exposure, capturing biochar not only aids in carbon capture but also improves the mechan- co₂ from the atmosphere and converting it into stable carbonates [10, ical and thermal properties of the cement, making it more durable and 11]. this not only reduces carbon emissions but also significantly energy efficient. fig. 1. global building materials industry overview: co2 emissions, health impacts and market trends [1–6]. 2 k. chen et al. journal of co2 utilization 90 (2024) 102986 similarly, cellulose fibers, another reinforcement for cement-based environment to produce carbonate minerals [25–27]. the casio3 materials, significantly enhance carbon capture efficiency through structure of wollastonite was discovered in 1886 by wh wollaston, a mineral precipitation. these plant-derived fibers not only improve the british mineralogist and chemist. wollastonite is formed through the structural strength and crack resistance of the cement matrix but also reaction of silica and limestone at high temperatures (400–450 ◦ c), as provide nucleation sites for carbonation reactions. in this process, at- shown in eq. (1) [28]. mospheric co₂ reacts with calcium hydroxide in cement to form caco3, caco3 + sio2 →casio3 + co2 (1) permanently sequestering carbon [15–17]. this process not only reduces the carbon footprint of cement-based materials but also significantly wollastonite’s needle-like crystal structure gives it a white appear- improves their durability and structural integrity, making cellulose fi- ance, as shown in fig. 2. this material contains β-cao-sio2, which im- bers a highly promising sustainable material for carbon capture in parts excellent properties such as biocompatibility, low dielectric construction [18–21]. constants and losses, low coefficient of thermal expansion, low thermal this paper thoroughly examines the pivotal role of functional con- conductivity, good thermal stability, and properties that facilitate struction materials in carbon sequestration technologies, offering an in- melting [29–31]. wollastonite is a highly cost-effective material that can depth analysis of materials suitable for carbon sequestration in cement- be effortlessly ground into a fine powder. its extensive use in various based systems, including wollastonite, nano-tio₂, go, biochar, and fields, including agricultural carbon sequestration, soil improvement, cellulose fibers [22–24]. the potential of these materials to enhance and concrete manufacturing [32–34], is a testament to its exceptional carbon sequestration efficiency, improve the structural properties of properties. cement-based materials, and boost environmental performance and wollastonite is an excellent candidate for carbon sequestration due durability is assessed. furthermore, their overall environmental impact to its natural origin and environmentally friendly mining and processing is analyzed through life cycle assessment (lca). this paper provides methods. its use results in significantly less pollution compared to syn- researchers with practical guidelines and strategies for utilizing these thetic building materials. wollastonite is a naturally occurring and advanced materials to achieve sustainable development goals in the abundant material, making it an excellent sustainable building material. construction industry, while also exploring their contribution to its use in cement and concrete allows for the absorption of co2 through reducing gwp, offering new research directions for sustainable devel- carbonation, which sequesters atmospheric co2 in the form of caco3 opment in construction. solids eqs. (2) to (4) [36]. this process is highly effective in reducing atmospheric co2 levels. research has shown that wollastonite can 2. wollastonite: a novel approach to carbon sequestration significantly reduce greenhouse gas emissions when used as a substitute for cement [37]. by replacing 20 wt% of cement with wollastonite in the 2.1. definition of wollastonite and mechanism of carbon sequestration production of 1 m3 of co2-cured cement blocks, gwp can be reduced from 419 kg co2 equivalent for ordinary portland cement (opc) to wollastonite is a naturally occurring mineral that contains silicates, 292 kg co2-eq. it confidently demonstrates that wollastonite is an including silicon, oxygen, calcium, and magnesium. it plays a crucial effective material for reducing co2 emissions and lowering its levels in role in carbon sequestration through mineral carbonation or mineral the environment when used as a partial replacement for cement. sequestration, which involves the chemical reaction of co2 in the moreover, increasing the amount of wollastonite replacement] ¦ [C2 P:Aceito 2026-08-14 (leitura corpo completo, protocolo 5+pg): artigo hibrido — Secoes 1-6 sao revisao de mecanismos de sequestro de carbono (wollastonita, nano-TiO2, GO, biochar, fibra de celulose) citando Tabelas 1-4 com dados de estudos externos; MAS Secao 7 (LCA) apresenta analise PROPRIA: modelo de fronteira do sistema desenvolvido pelos autores, dados de LCI coletados (Tabela 5), 6 tracos de concreto proprios (C30 controle + W/T/GO/BC/CS-Concreto, Tabela 6) e resultados de GWP proprios (Fig. 22a) — nao e revisao sem dados proprios (Regra 2 nao se aplica). Valores de GWP apresentados apenas graficamente (Fig. 22a), sem numeros no texto extraido.] [E1 2026-08-24: E1_moldavel=Aceito, E1_construcao=Aceito — migrados das decisoes P: dos antigos C3/C4, tomadas por leitura de PDF] [E2 por PDF 2026-08-24 LOTE_02: resist=Aceito (66 MPa), co2=Aceito (419 -> 292 (reducao de 127) kg CO2 equivalente por m3 de blocos). FONTE: estudos primarios compilados na revisao: refs. [37], [51], [52], [55]-[61], [108. Revisao sobre sequestro de carbono, optimizacao de desempenho e impacto ambiental de materiais funcionais em compositos cimenticios (J. CO2 Util. 90, 102986; DOI e paginacao no rodape). RESISTENCIA (A] [PAG recuperada 2026-08-25: resist: p.5, Tab.1, linha da ref.[51], coluna 'Compressive strength (MPa)' ('47-66 (28 days)') / co2: p.3, texto (GWP de 419 kg CO2-eq para OPC reduzido para 292 kg CO2-eq com 20 wt% de wollastonite); a reducao de 127 kg CO2-eq/m3 esta na p.24, texto. PDF nao descarregavel (15,9 MB, acima do limite de 10 MB do conector Google Drive; o conector Toolkit perdeu a autorizacao a meio do lote). Paginas confirmadas pelos marcadores de ] | aglomerante_alternativo | Aceito | Aceito | Aceito | Aceito |  | Aceito | Aceito
Life Cycle Assessment of a Sustainable Prefabricated Housing System: A Cradle-to-Site Approach Based on a Small-Scale Experimental Model | Chippagiri, Ravijanya and Biswal, Divyajyoti and Mandavgane, Sachin and Bras, Ana and Ralegaonkar, Rahul | BUILDINGS | 2023 | Web of Science |  | 13 | India is in need of rapid construction technology with sustainability and environmentally friendly aspects. Prefabrication is a well-known technique that lowers carbon emissions and reduces environmental impacts. Life cycle assessment (LCA) evaluates these impacts of developed product/process. A new-age construction product was designed from a locally available agro-industrial waste called co-fired ash (CFA). Expanded polystyrene beads, fly ash, and crushed sand were also used in designing lightweight (LW) sustainable prefabricated panels. The effect of incorporating sustainable alternates into the mix designs is to be studied. An experimental small-scale model house was erected and LCA for the same was carried out with cradle-to-site approach. Based on the inventory, the environmental impact was assessed for four different indicators: acidification potential (AP), eutrophication potential (EP), global warming potential (GWP), and ozone depletion potential (ODP) were evaluated. Carbon emissions of the respective CFA-based concrete and LW prefabricated mix were found to be 0.162 kgCO(2)e/kg and 0.268 kgCO(2)e/kg, respectively. The impact of energy required during production, transport, and indirect emissions were found to contribute 3\%, 3\%, and 94\%, respectively, to the proposed prefabricated system. Comprehensively, the phase involving mixing of LW mix contributed majorly towards all the impact indicators followed by mould preparation and material transport. The presented data helps the academia to quantify and recognise the possibilities to enhance their products' performance. | Article | 10.3390/buildings13040964 | CHIPPAGIRI et al., 2023 - buildings13040964.pdf |  | Chippagiri, R (Corresponding Author), VNIT, Dept Civil Engn, Nagpur 440010, India. Chippagiri, Ravijanya; Ralegaonkar, Rahul, VNIT, Dept Civil Engn, Nagpur 440010, India. Biswal, Divyajyoti; Mandavgane, Sachin, VNIT, Dept Chem Engn, Nagpur 440010, India. Bras, Ana, Liverpool John Moores Univ, Built Environm \& Sustainable Technol BEST Res Inst, Liverpool L3 3AF, England. |  | sustainability; prefabrication; life cycle assessment; global warming potential |  |  | English |  | Elegível | R:Aceito ¦ P:Aceito | R:Aceito ¦ P:Aceito | painéis pré-fabricados (cinza volante + EPS + areia — sistema habitacional) | R:Aceito ¦ P:Aceito | R:Aceito ¦ P:Aceito | R:Aceito ¦ P:Aceito | R:Aceito ¦ P:Aceito |  | R:Aceito |  | [C3 Aceito 2026-06-12: material estrutural moldável; PDF conferido (autor/título)] ¦ [C4 Aceito 2026-06-14 (leitura 3+pg): relacionado a construção civil] ¦ [C5 Aceito 2026-06-14: termo CO2/GEE + valor — "wenaesr fgoyunredq tuoi rbeed 2 around 28.62 kgCO2 eq. Thus, a 3% impa"] [C6 Aceito 2026-06-21: material principal global/exportável; não envolve material geograficamente restrito] ¦ [C2 P:Aceito 2026-08-14 (leitura corpo completo, protocolo 5+pg): LCA propria (cradle-to-site) de sistema habitacional pre-fabricado, modelo em pequena escala. Dados proprios: concreto a base de CFA (cinza co-queimada) fck=26.91 MPa, GWP=0.162 kgCO2e/kg; mix leve (LW) pre-fabricado fck=7.05 MPa, GWP=0.268 kgCO2e/kg (Tabelas 1, 2, 11). Corrige entrada anterior desatualizada em meta_analysis_base.xlsx (DOI/titulo errados, marcada incorretamente como nao-extraivel).] [E1 2026-08-24: E1_moldavel=Aceito, E1_construcao=Aceito — migrados das decisoes P: dos antigos C3/C4, tomadas por leitura de PDF] [E2 por PDF 2026-08-24 LOTE_02: resist=Aceito (26,91 MPa), co2=Aceito (0,162 e 0,268 (por peso); 75,6 e 565 (por lote); 873,95 (modelo completo) kg CO2e por kg de produto (0,162 be). ACV berco-ao-estaleiro de um sistema pre-fabricado de habitacao com cinza de co-combustao (CFA), num modelo experimental a escala 1/3 (Buildings 2023, 13, 964; DOI na caixa de citacao da p.1). Dados P] [PAG recuperada 2026-08-25: resist: p.5 (5 of 16 impressa), Tab.2 (linha Concrete, coluna Compressive Strength: 26.91 MPa) / co2: p.13 (13 of 16 impressa), Tab.11 'Impact assessment as per phases', linha GWP [kg CO2 eq.] (75,60; 565,00; total 873,95); os 0,162 e 0,268 kgCO2e/kg estao no texto da mesma p.13 (e no resumo, p.1). os cinco valores de CO2 estao repartidos entre a Tab.11 e o texto da p.13; o 873,95 aparece tambem no texto da p.12] | aglomerante_alternativo | Aceito | Aceito | Aceito | Aceito |  | Aceito | Aceito
Environmental Effects in Life Cycle Assessment of Machine-Vision-Driven Spall Repair Material Estimation for Sustainable Road Maintenance | Cho, Junhwi and Rodrigazo, Shanelle Aira and Kim, Hwang-Hee and Lee, Su-Jin and Park, Chan Gi and Yeon, Jaeheum | BUILDINGS | 2025 | Web of Science |  | 15 | Portland cement concrete is widely used in road construction due to its durability and minimal maintenance needs. However, its susceptibility to spall highlights the drawbacks of conventional repair methods, including cost inefficiencies, delays, environmental impacts, and safety risks from road closures. To address these challenges, this study evaluated the environmental benefits of a spall detection and repair method employing artificial-intelligence-based computer vision technology. By utilizing machine vision techniques, this approach detects spall damage without road closures and automates the calculation of repair areas and material requirements through a proprietary estimation program. Environmental impact assessments were conducted using life cycle assessment across three frameworks, TRACI, ReCiPe, and ILCD, to compare this method with conventional practices. The results revealed a 79\% reduction in the overall environmental impacts, including significant decreases in global warming due to shorter road closures and reduced material waste. Resource usage improved through optimized processes, and air pollution decreased, with lower emissions of smog and particulates. This study highlights the potential of machine-vision-driven repair material quantity takeoff as a more efficient and sustainable alternative. The results of this study will help institutional engineers and practitioners adopt sustainable strategies for green infrastructure repair and integrate them into various infrastructure maintenance practices to contribute to the development of sustainable urban environments. | Article | 10.3390/buildings15020162 | CHO et al., 2025 - buildings15020162.pdf |  | Yeon, J (Corresponding Author), Kangwon Natl Univ, Dept Reg Infrastruct Engn, Chunchon 24341, South Korea. Park, CG (Corresponding Author), Kongju Natl Univ, Dept Reg Construct Engn, Yesan 32439, South Korea. Cho, Junhwi; Rodrigazo, Shanelle Aira; Yeon, Jaeheum, Kangwon Natl Univ, Dept Reg Infrastruct Engn, Chunchon 24341, South Korea. Kim, Hwang-Hee, Contecheng Co Ltd, Res Ctr, Yongin 16942, South Korea. Lee, Su-Jin, Keimyung Univ, Dept Architectural Engn, Daegu 42601, South Korea. Park, Chan G |  | life cycle assessment; spall repair material quantity takeoff; road maintenance; sustainable infrastructure; environmentally sustainable |  |  | English |  | Rejeitado | R:Aceito ¦ P:Aceito | R:Aceito ¦ P:Aceito | concreto (reparo de spalling com machine vision) | R:Aceito ¦ P:Aceito | R:Aceito ¦ P:Aceito | R:Aceito ¦ P:Aceito | R:Aceito ¦ P:Aceito |  | R:Aceito |  | [C3 Aceito 2026-06-12: material estrutural moldável; PDF conferido (autor/título)] ¦ [C4 Aceito 2026-06-14 (leitura 3+pg): relacionado a construção civil] ¦ [C5 Aceito 2026-06-14: termo CO2/GEE + valor — "otonlyimprovelocalairqualitybutalsocon- 0.99 kg CO2 eq to 0.20 kg CO2 "] [C6 Aceito 2026-06-21: material principal global/exportável; não envolve material geograficamente restrito]. additionally, the road closures required for manual inspections and repairs lead to traffic congestion, increased vehicle idling, and higher emissions. according to studies, construction work zones (cwzs) causing heavy congestion at 5 mph can potentially increase fuel consumption by 85% and co2 emissions by 86%. reducing congestion to medium levels lowers fuel use by 40% [9]. fur- thermore, excessive material use and waste generation, exacerbated by inaccurate material estimations, amplify the environmental footprint of spall management. construction waste, including concrete, represents a significant portion of urban waste, accounting for 10–30% of the total waste received at landfill sites globally, highlighting the urgent need for more efficient and sustainable management approaches [10]. improving the precision of repair material estimation can thus significantly reduce both the financial and environmental costs associated with spall maintenance. in addition to addressing the material inefficiencies, energy-saving strategies play a critical role in minimizing the environmental impacts of transportation infrastructure maintenance. integrating energy-efficient practices, such as optimizing vehicle operations during road repairs and leveraging low-energy technologies, can significantly reduce fuel consumption and emissions [11]. these strategies complement the advancements in repair precision by targeting indirect sources of environmental degradation, such as prolonged vehicle idling during road closures. buildings 2025, 15, 162 3 of 22 recent advancements in artificial intelligence (ai), machine vision (mv), and com- puter vision (cv) have introduced promising solutions for improving spall detection and repair. these technologies leverage data-driven algorithms to provide objective and con- sistent assessments, reducing the subjectivity associated with existing visual inspections. techniques such as convolutional neural networks (cnns) and region-based convolutional neural networks (r-cnns) have demonstrated high accuracy in detecting cracks and spall on concrete surfaces [12,13]. for instance, wu et al. [14] utilized unmanned aerial vehi- cles (uavs) combined with cnns to classify damage types and assess structural health, achieving efficient crack and spall detection. however, early implementations, such as edge detection combined with cnns, were limited by the residual noise and low precision for finer cracks, as demonstrated by dorafshan et al. [15], where the accuracy ranged from 53% to 79%. to address these limitations, deep cnns were introduced, achieving 86% accuracy in crack detection and significantly reducing noise. additionally, deep ensemble learning models have been applied to road damage detection, enabling the classification of various types of road damage, including spall, with improved accuracy and robustness [16]. furthermore, to overcome computational inefficiencies, lightweight models such as yolo were explored. mandal et al. [17] demonstrated the application of yolo for road damage detection, which achieved high accuracy for larger defects. however, yolo struggled with smaller objects and lacked the fine-grained segmentation capability necessary for precise spall detection. more advanced segmentation models, including unet and efficientnet, addressed these shortcomings by providing pixel-level segmentation for detailed damage characterization. wang et al. [18] proposed a cascaded network combining vgg-19 and resnet-50 to effectively segment concrete spalling and exposed steel bars, achieving an f1-score of 0.925 for spalling detection. despite these improvements, challenges remained in terms of detecting smaller defects and processing images efficiently. building upon these efforts, mask r-cnn was employed by kumar et al. [19] to enhance the detection precision, especially for spalling at the pixel level. the integration of ai with practical applications has expanded significantly. idjaton et al. [20] proposed that advanced deep learning techniques were applied to 3d survey images for limestone spalling detection, achieving pixel-level precision while addressing the challenges of 3d spatial data processing. this study demonstrated the ability to integrate high-resolution data with ai algorithms to detect and classify structural defects in complex environments. yasmin et al. [21] applied semantic segmentation using deep architectures for spall severity classification in concrete structures. this approach provided a more granular understanding of the damage severity, enabling targeted repair strategies that optimize material usage and reduce unnecessary interventions. ai-based systems can also automate processes such as repair planning, optimizing operational workflows, and minimizing resource waste [22]. the existing studies have been summarized in table 1. however, existing studies have focused only on the detection accuracy without ad- dressing operational inefficiencies such as delays due to the overuse of materials and inaccurate calculations. therefore, this study proposes a process that can go beyond the existing studies to calculate the amount of maintenance materials. building upon prior studies, the proposed method utilizes a line-scan camera mounted on a vehicle, combined with deep learning algorithms like mask r-cnn, to automate spall detection and repair material estimation. this innovative approach eliminates the need for road closures during data collection, allowing for non-intrusive, high-precision imaging of pavement conditions. by analyzing the captured images in a controlled indoor environment, this method not only reduces traffic disruptions and associated emissions but also ensures consistent material estimation. these advancement] ¦ [C2 P:Aceito 2026-08-14 (leitura corpo completo, protocolo 5+pg): LCA propria (TRACI/ReCiPe/ILCD, OpenLCA) comparando metodo existente vs. metodo proposto (visao computacional) de deteccao/reparo de spalling em pavimento de concreto. Sem fck (foco em processo, nao material), mas GWP proprio: TRACI GWP metodo existente=64.16 kgCO2eq, proposto=13.29 kgCO2eq (reducao 79.28%), unidade funcional 1km rodovia 2 faixas. Corrige entrada anterior desatualizada em meta_analysis_base.xlsx (DOI/titulo/journal errados, marcada incorretamente como nao-extraivel).] [E1 2026-08-24: E1_moldavel=Aceito, E1_construcao=Aceito — migrados das decisoes P: dos antigos C3/C4, tomadas por leitura de PDF] [E2 por PDF 2026-08-24 LOTE_02: resist=Rejeitado (- ), co2=nao avaliado (- ). ACV do efeito ambiental de uma estimativa de material de reparacao de fendas (spall) conduzida por visao computacional, para manutencao rodoviaria (Buildings 2025, 15, 162; DOI na caixa de citacao da ] |  | Aceito | Aceito | Aceito | Aceito |  | Rejeitado |  |  |  | 2 | E2_resistencia
Mechanical Properties of Ultra-High Performance Concrete (UHPC) and Ultra-High Performance Fiber-Reinforced Concrete (UHPFRC) with Recycled Sand | Choi, Donguk and Hong, Kyungchan and Ochirbud, Munkhtuvshin and Meiramov, Didar and Sukontaskuul, Piti | INTERNATIONAL JOURNAL OF CONCRETE STRUCTURES AND MATERIALS | 2023 | Web of Science |  | 17 | Use of high-cost raw materials such as quartz sand can limit wider application of ultra-high performance concrete in concrete construction. In this experimental study, recycled sand was used to fabricate ultra-high performance concrete (UHPC) and ultra-high performance fiber-reinforced concrete (UHPFRC). Green UHPC with ordinary Portland cement and industrial by-products such as silica fume, fly ash, as well as recycled sand was first developed through two-step packing density tests to optimize the mix design. UHPFRC was then developed based on the UHPC mix designs and by using 1\%, 2\%, or 3\% 13-mm straight steel fibers (SSF). The compressive strength, elastic modulus, and flexural tensile strength was 128 MPa, 46.9 GPa, and 11.9 MPa, respectively, after 28 days at water-to-binder ratio of 0.17 and with 2\% SSFs. All high-performance concretes in this work utilized 100\% commercially available recycled sand that was produced by wet processing method. Mechanical characteristics such as strength, elastic modulus, and density, absorption, and voids of the UHPC/UHPFRC were investigated. Development of autogenous shrinkage of UHPC/UHPFRC with recycled sand was monitored for 12 weeks, while mercury intrusion porosimetry test and scanning electron microscopy were performed for microstructural investigation. Finally, the environmental impacts and economical aspects of the green UHPC were evaluated by life cycle assessment (LCA) and cost analysis. | Article | 10.1186/s40069-023-00631-2 | CHOI et al., 2023.pdf |  | Hong, KYC (Corresponding Author), Hankyong Natl Univ, Dept Architectural Engn, Anseong, South Korea. Choi, Donguk; Ochirbud, Munkhtuvshin, Hankyong Natl Univ, Ind Acad Cooperat Fdn, Anseong, South Korea. Hong, Kyungchan; Meiramov, Didar, Hankyong Natl Univ, Dept Architectural Engn, Anseong, South Korea. Sukontaskuul, Piti, King Mongkuts Univ Technol North Bangkok, Dept Civil Engn, Bangkok, Thailand. |  | UHPC; UHPRFC; Recycled sand; Experimental packing density; Environmental impact |  | 1976-0485 | English |  | Rejeitado | R:Aceito ¦ P:Aceito | R:Aceito | UHPC (Ultra-High Performance Concrete) | R:Aceito ¦ P:Aceito | R:Aceito ¦ P:Aceito | R:Aceito ¦ P:Rejeitado | R:Aceito |  |  |  | [C3 Aceito 2026-06-12: material estrutural moldável; PDF conferido (autor/título)] ¦ [C4 Aceito 2026-06-14 (leitura 3+pg): relacionado a construção civil] ¦ [C5 Aceito 2026-06-14: reporta emissao de CO2/GEE/GWP no corpo (leitura dirigida)] [C5 Rejeitado 2026-06-15: apenas % e referências a emissões; sem valor absoluto — PDF inteiro verificado (texto+tabelas+figuras)] [Status 2026-06-21: →Rejeitado (veredito Rejeitado em C5)] [E1 2026-08-24: E1_moldavel=Aceito, E1_construcao=Aceito — migrados das decisoes P: dos antigos C3/C4, tomadas por leitura de PDF] [E2 por PDF 2026-08-24 LOTE_02: resist=Aceito (128 MPa), co2=Rejeitado (- ). UHPC e UHPFRC com areia reciclada (Int. J. Concr. Struct. Mater. 17:67, DOI 10.1186/s40069-023-00631-2 na frente). RESISTENCIA (Aceito, dados PROPRIOS, alta confianca): Tab. 10 e Fig. 8, resistencia a] [PAG recuperada 2026-08-25: resist: p.10 do ficheiro (impressa 'Page 10 of 20'), Tab.10 (mistura RS-F-17-2.0, coluna 28d: 128 MPa); repetido no texto da p.11 e na conclusao (1) da p.19. sem valor de CO2 registado (E2_co2 = Rejeitado), logo sem pagina de CO2; localizado por read_file_content (marcadores [**Page N**]) porque o descarregador de ficheiro estava indisp] |  | Aceito | Aceito | Aceito | Aceito |  | Aceito | Rejeitado |  |  | 2 | E2_co2
Avaliação do Ciclo de Vida Cradle-to-Gate de traços de concretos autoadensáveis com incorporação de resíduos e subprodutos industriais | Coelho, Felipe Zanellato |  | 2016 | BDTD |  |  | Several studies evaluate the technical performance of incorporating wastes and industrial by-products into concrete mixtures (eco-concrete, green concrete, ecological concrete). However, to decide which mixture has the lowest environmental load is necessary to make a complete analysis of its entire life cycle. The life cycle assessment ({LCA}) is a methodology for assessing the potential environmental impacts and resources used throughout a product's life cycle. Thus, the management of environmental impacts is approached from the extraction of raw materials to stages of production, use, disposal and recycling. Therefore, the aim of this work is to associate the production of self-compacting concrete ({SCC}) with the incorporation of wastes and industrial by-products with the concept of life cycle, using the {LCA} methodology to make comparisons of mixtures in a specific scenario. For such, this research used green {SCC}'s mixtures, with technical performances proved in scientific articles, in which the environmental performance was not analyzed. To evaluate the environmental performance, the mixtures were divided into 3 strength classes (1A, 1B and 2) and analyzed with the software {SIMAPRO}, {IMPACT} 2002+ impact assessment method, Ecoinvent database and functional unit of 1 m3 , with the cradle-to-gate system boundaries. The results show that in the three strength classes analyzed the damage categories most affected were Human Health, Climate Change and Energy Resources, as a result of high emissions of inorganic particles that affect human health, greenhouse gas emissions and consumption of non-renewable energy, respectively. In summary, the green {SCC}’s have significant environmental gains that can help minimize the problems of waste management, reduce the depletion of natural resources and promote green consumption. |  |  | COELHO, 2016.pdf | COELHO, Felipe Zanellato. Avaliação do Ciclo de Vida Cradle-to-Gate de traços de concretos autoadensáveis com incorporação de resíduos e subprodutos industriais. 2016. Dissertação (Mestrado em Engenharia Civil) - Universidade Federal do Espírito Santo, Centro Tecnológico, Vitória, 2016.; http://repositorio.ufes.br/handle/10/9471 | [5 empty] | por |  | Elegível | R:Aceito ¦ P:Aceito | R:Aceito ¦ P:Aceito | concreto autoadensável (SCC) com resíduos industriais | R:Aceito ¦ P:Aceito | R:Aceito ¦ P:Aceito | R:Aceito ¦ P:Aceito | R:Aceito ¦ P:Aceito |  | R:Aceito |  | [C3 Aceito 2026-06-12: material estrutural moldável; PDF conferido (autor/título)] ¦ [C4 Aceito 2026-06-14 (leitura 3+pg): relacionado a construção civil] ¦ [C5 Aceito 2026-06-14: reporta emissao de CO2/GEE/GWP no corpo (leitura dirigida)] [C6 Aceito 2026-06-21: material principal global/exportável; não envolve material geograficamente restrito] ¦ [C2 P:Aceito 2026-08-14 (leitura corpo completo, protocolo 5+pg + extracao de PDF bruto via pdftotext para acessar capitulo de resultados que a extracao de texto do Drive cortou): dissertacao de mestrado (UFES, 2016) — ACV propria (SimaPro 8.2, Ecoinvent 3.2, IMPACT 2002+, cradle-to-gate, unidade funcional 1m3) aplicada a 162 tracos de CAA verde compilados de 15 artigos publicados (fck citado dos artigos originais; GWP/impacto ambiental calculado pela propria autora). Nao e revisao sem dados proprios (Regra 2 nao se aplica) pois a ACV comparativa e contribuicao original. Analise de sensibilidade com 3 cenarios de fator de emissao do cimento (Ecoinvent=0.94, Van Den Heede=0.84, Celik=1.14 kgCO2eq/kg cimento).] [E1 2026-08-24: E1_moldavel=Aceito, E1_construcao=Aceito — migrados das decisoes P: dos antigos C3/C4, tomadas por leitura de PDF] [E2 por PDF 2026-08-24 LOTE_02: resist=Aceito (83,00 MPa (fck aos 28 dias)), co2=Aceito (117,01 a 582,31 kg CO2 Eq por m3 de betao (unidade ). FONTE: 15 artigos identificados no Quadro 7: ISMAIL e HASSAN 2016; NGUYEN et al. 2016; . Dissertacao de mestrado UFES (175 pags, sem DOI; identidade confirmada pelo titulo na folha de rosto). ACV berco-ao-portao de 162 tracos de betao auto-adensavel com residuos e subprodutos industriais,] [PAG recuperada 2026-08-25: resist: p.157 do ficheiro (p.156 impressa), tabela do Apendice (linha Fck28dias [MPa], traco RM 40, 83,00) / co2: p.126 do ficheiro (p.125 impressa), Quadro 25 (min. CLASSE 1B 117,01; max. CLASSE 2 582,31, coluna Cenario 1). paginacao impressa = pagina do ficheiro menos 1; o 83,00 repete-se no apendice p.171-173 (p.170-172 impressas)] |  | Aceito | Aceito | Aceito | Aceito |  | Aceito | Aceito
Innovative Pavement Solutions: A Comprehensive Review from ConventionalAsphalt to Sustainable Colored Alternatives | Riaz, Anisa and Yasir, Nof and Badin, Gul and Mahmood, Yasir | INFRASTRUCTURES | 2024 | Web of Science |  | 9 | Climate change significantly impacts transportation infrastructure, particularly asphalt pavements. Similarly, the heat absorption of paved surfaces, especially conventional black pavements, significantly intensifies the urban microclimate. Paved surfaces, including asphalt pavements, account for over 30\% of the covered surfaces and are vulnerable to rising temperatures, which cause not only pavement distress, such as rutting and cracking, but also urban heat islands (UHI). Sustainable pavement solutions, specifically colored pavements, have been investigated for their potential to mitigate these effects. This review presents an extensive overview of current pavement technologies, emphasizing conventional asphalt's economic, environmental, and functional characteristics. A discussion of the benefits and challenges of colored pavements is also provided, including their ability to reduce UHI, enhance safety, and contribute to sustainable urban growth. This paper discusses advancements in pavement material science, the use of recycled materials, and the application of reflective coatings, providing insights into sustainable infrastructure development. Transitioning from conventional black pavements to sustainable colored alternatives is not merely a matter of material choice but a strategic transition toward resilient urban planning. Increasing demand for environmentally friendly infrastructure could prompt the construction industry to adopt colored pavements as a tool to promote environmental stewardship. | Review | 10.3390/infrastructures9100186 | RIAZ et al., 2024 - infrastructures9100186.pdf |  | Badin, G (Corresponding Author), North Dakota State Univ, Civil Construct \& Environm Engn Dept, Fargo, ND 58102 USA.Riaz, Anisa; Badin, Gul; Mahmood, Yasir, North Dakota State Univ, Civil Construct \& Environm Engn Dept, Fargo, ND 58102 USA.Yasir, Nof, North Dakota State Univ, Elect \& Comp Engn Dept, Fargo, ND 58102 USA. |  | UHI; colored pavements; rutting; reflective coatings; sustainablepavements |  |  | English |  | Rejeitado | R:Aceito | R:Rejeitado | [8 empty] | C2 Rejeitado — asfalto/asphalt [E1 metadados 2026-08-24 lote 01: moldavel=Aceito, construcao=Aceito (confianca alta). Revisao de pavimentos asfalticos e alternativas coloridas sustentaveis] [Reaberto 2026-08-31, a pedido da Kie: status Rejeitado->Inconclusivo. A rejeicao da cascata antiga (C1-C8) foi decidida so por R: (resumo), nunca confirmada por leitura de PDF - nao conta como decisao final debaixo do sistema novo. A linha ja passou Etapa 1 (moldavel/construcao=Aceito) e aguarda avaliacao na Etapa 2.] [PDF integrado 2026-08-31: sweep Unpaywall Etapa 2, MDPI via CDN mdpi-res.com, conferido titulo/autor/DOI/resumo - CONFERE] [E2 por PDF 2026-09-01 LOTE_107: resist=Rejeitado, co2=Rejeitado] ¦ Revisao sobre pavimentos coloridos sustentaveis vs. asfalto convencional negro (mitigacao de ilhas de calor urbano). Zero MPa verdadeiro em todo o documento - os 3 falsos positivos do padrao regex sao 'PSI' (Pavement Serviceability Index, sigla de indicador de qualidade de pavimento) e datas dentro de URLs de referencias (05/10, 05/31). CO2: unico valor absoluto e um facto sectorial nacional dos EUA (6.8 mil milhoes de toneladas CO2-eq em 2010, sector dos transportes 1.8 mil milhoes, p.5) sem nenhuma relacao com o material de pavimento estudado nem unidade funcional propria; a Figura 5 (legenda: 'trends in paved and unpaved roads, urban population, road sector energy consumption, and CO2 emissions across several countries') mostra tendencias nacionais agregadas, tambem facto sectorial e nao valor do material. Ausencia de valor do material do estudo nos dois criterios. |  | Aceito | Aceito | Aceito | Aceito |  | Rejeitado | Rejeitado |  |  | 2 | E2_resistencia
Comparison and assessment of carbon dioxide emissions between alkali-activated materials and OPC cement concrete | Cong, Peiliang and Du, Ruyan and Gao, Huanlin and Chen, Zhihui | JOURNAL OF TRAFFIC AND TRANSPORTATION ENGINEERING-ENGLISH EDITION | 2024 | Web of Science | 918-938 | 11 | Geopolymer concrete (GPC) has been developed as a sustainable alternative to traditional cement-based concrete using industrial waste materials. Thus, reducing greenhouse gas emissions in concrete production can be expected. This study employed the life cycle assessment (LCA) method to evaluate geopolymer concrete's cost and life-cycle carbon dioxide (CO2) emissions. Moreover, the critical transportation radius of the geopolymer is estimated. Then, evaluation results were compared with ordinary Portland cement (OPC), considering three concrete construction methods: cast-in-place, ready-mixed, and precast. In particular, the service life of two types of concrete in sulfuric acid environments is considered. Compared with OPC concrete, the results show that geopolymer concretes can significantly reduce the cost and CO2 emissions when one or a small amount of alkali activator is used or alkali-containing materials are used to replace some alkali activators. However, the advantages would be reversed by the rising alkali dosages, which account for cost increases and carbon emissions. When considering the service life in special environments, geopolymer concrete in sulfuric acid environments corresponds to fewer carbon emissions, 94\%-97\% decreased compared with OPC concrete. Finally, compared with OPC concrete, the newly developed limestone calcined clay cement (LC3) avoids high-temperature calcination and dramatically reduces carbon dioxide emissions. Compared to OPC concrete, LC3 concrete has a 19\% reduction in CO2 emissions. And geopolymer concrete that takes alkali-activate materials for superseding alkalis also produces less carbon dioxide emissions. In particular, CO2 emissions from FA-SF geopolymer concrete are approximately 50\% lower than OPC concrete. In addition, the use of alkali activators significantly weakens the cost advantage of geopolymers. But after accounting for waste disposal costs, the average net cost of fly ash-based geopolymer concrete can be more than 30\% lower than that of OPC concrete. The average net cost of slag-based geopolymer concrete is 7\%-45\% lower than that of OPC concrete. The findings of this work provide the basis for further development of geopolymer concretes obeyed environmental protection. (c) 2024 Periodical Offices of Chang'an University. Publishing services by Elsevier B.V. on behalf of KeAi Communications Co. Ltd. This is an open access article under the CC BY-NC- ND license (http://creativecommons.org/licenses/by-nc-nd/4.0/). | Review | 10.1016/j.jtte.2023.07.011 | CONG et al., 2024 - j.jtte.2023.07.011.pdf |  | Cong, PL (Corresponding Author), Changan Univ, Engn Res Ctr Transportat Mat, Sch Mat Sci \& Engn, Minist Educ, Xian 710064, Peoples R China. Cong, Peiliang; Du, Ruyan; Gao, Huanlin; Chen, Zhihui, Changan Univ, Engn Res Ctr Transportat Mat, Sch Mat Sci \& Engn, Minist Educ, Xian 710064, Peoples R China. |  | Carbon dioxide emissions; Geopolymer/alkali-activated materials; LCA; Sustainability |  | 2095-7564 | English |  | Elegível | R:Aceito ¦ P:Aceito | R:Aceito ¦ P:Aceito | materiais ativados por álcali (AAM) vs. concreto OPC | R:Aceito ¦ P:Aceito | R:Aceito ¦ P:Aceito | R:Aceito ¦ P:Aceito | R:Aceito ¦ P:Aceito |  | R:Aceito |  | [C3 Aceito 2026-06-12: material estrutural moldável; PDF conferido (autor/título)] ¦ [C4 Aceito 2026-06-14 (leitura 3+pg): relacionado a construção civil] ¦ [C5 Aceito 2026-06-14: termo CO2/GEE + valor — "cient of Portland cement is selected as 0.8077 tCO /t 2 (1) Therearecu"] [C6 Aceito 2026-06-21: material principal global/exportável; não envolve material geograficamente restrito] ¦ [C2 P:Aceito 2026-08-14 (leitura corpo completo, protocolo 5+pg): rotulado "Review Article" pela revista mas e um estudo de modelagem/calculo PROPRIO de CO2-E (equacoes autorais Eq.4-9, dados de IPCC/CLCD/Ecoinvent, tracos compilados da literatura para 3 classes 30/40/50 MPa), comparando OPC vs geopolimero (FA e GGBS) em 3 metodos construtivos e em ambiente de acido sulfurico. Nao e revisao sem dados proprios (Regra 2 nao se aplica) — resultados numericos proprios em Tabelas 9-17.] [E1 2026-08-24: E1_moldavel=Aceito, E1_construcao=Aceito — migrados das decisoes P: dos antigos C3/C4, tomadas por leitura de PDF] [E2 por PDF 2026-08-24 LOTE_03: resist=Aceito (50 MPa), co2=Aceito (10,9 a 26,8 kg CO2-E por m3 de betao (Tab. 14, ). FONTE: Tab. 2 (betao OPC): Farhan et al. (2019), Turner and Collins (2013), Li et al. (. Revisao (J. Traffic Transp. Eng.) que compila tracos de betao OPC e de geopolimero por classe de resistencia e calcula o CO2 de cada um. Identidade confirmada: titulo, autores e DOI 10.1016/j.jtte.202] [PAG recuperada 2026-08-25: resist: p.6 do ficheiro (p.923 impressa), texto sec.3.2 e Tab.2 (classes de projecto 30, 40 e 50 MPa) / co2: p.14 do ficheiro (p.931 impressa), Tab.14 (minimo 10,921 e maximo 26,755 kg/m3). paginacao impressa 918-938; os valores registados sao a Tab.14 arredondada (10,921 e 26,755)] | aglomerante_alternativo | Aceito | Aceito | Aceito | Aceito |  | Aceito | Aceito
Assessing the role and use of recycled aggregates in the sustainablemanagement of construction and demolition waste via a mini-review and acase study | Hahladakis, John N. and Purnell, Phil and Aljabri, Hareb Mohammed S. J. | WASTE MANAGEMENT \& RESEARCH | 2020 | Web of Science | 460-471 | 38 | Rapid industrial development, mega construction projects and increased immigration are some of the reasons that the State of Qatar has recently generated an unprecedented amount of construction and demolition (C\&D) waste in the country. The State is racing towards the Federation Internationale de Football Association World Cup 2022, a fact that requires additional construction, for which it is expected to increase its rate of waste generation. Compared to other regions, there are relatively few studies in the literature that report on the C\&D waste management issues of Qatar. The present work begins to address this gap by providing insights into the current state of C\&D waste management practices in Qatar and by providing a mini-review on the benefits of using recycled aggregates which have only recently been allowed locally by Qatar Construction Standards. A Strengths, Weaknesses, Opportunities, and Threats analysis has been implemented, using data and information from various sources including governmental reports, industries, local waste management companies, as well as reported interviews with relevant stakeholders. Finally, several strategies were proposed and developed that could potentially be implemented by stakeholders and decision-makers, so as to improve the current status by encouraging more sustainable and viable practices. | Article | 10.1177/0734242X19897816 | HAHLADAKIS et al., 2020 - 0734242X19897816.pdf |  | Hahladakis, JN (Corresponding Author), Qatar Univ, Coll Arts \& Sci, Ctr Sustainable Dev, POB 2713, Doha, Qatar.Hahladakis, John N.; Aljabri, Hareb Mohammed S. J., Qatar Univ, Coll Arts \& Sci, Ctr Sustainable Dev, POB 2713, Doha, Qatar.Purnell, Phil, Univ Leeds, Sch Civil Engn, Leeds, W Yorkshire, England. |  | Construction and demolition waste; circular economy; solid waste; Qatar;recycled aggregates; recovery and recycling |  | 0734-242X | English |  | Rejeitado | R:Aceito |  |  | C5: R:Rejeitado |  | C5 Rejeitado — sem menção a CO₂/GEE/ACV [E1 metadados 2026-08-24 lote 01: moldavel=Aceito, construcao=Aceito (confianca media). Agregados reciclados de residuos de construcao e demolicao; foco em gestao de residuos dentro do sector da construcao] [Reaberto 2026-08-31, a pedido da Kie: status Rejeitado->Inconclusivo. A rejeicao da cascata antiga (C1-C8) foi decidida so por R: (resumo), nunca confirmada por leitura de PDF - nao conta como decisao final debaixo do sistema novo. A linha ja passou Etapa 1 (moldavel/construcao=Aceito) e aguarda avaliacao na Etapa 2.] [PDF integrado 2026-08-31: sweep Unpaywall Etapa 2, artigo nao-MDPI descarregado por curl directo (repositorio institucional/WIT Press/Frontiers/revista menor), conferido titulo/autor/DOI/resumo - CONFERE] [E2 por PDF 2026-09-01 LOTE_107: resist=Rejeitado, co2=Rejeitado] ¦ Mini-revisao + estudo de caso (analise SWOT) sobre o uso de agregados reciclados na gestao de residuos de construcao e demolicao no Qatar. Unica mencao a MPa e um limite normativo de aplicacao ('the use of RCA derived from concretes of unknown composition is restricted to characteristic strengths below 50 MPa', p.7) - e uma restricao regulamentar de uso, nao um valor de resistencia medido ou declarado para uma mistura estudada; nao ha tabela de resultados de ensaio nem traco proprio no artigo (confirmado pelas legendas: Fig.1 e Fig.2 sao ambas diagramas SWOT, sem dados de material). Ausencia de valor de resistencia. CO2: apenas facto sectorial global ('approx. 33% of the total CO2 and greenhouse gas emissions', p.5, atribuido a residuos de construcao globalmente), reducao percentual generica ('reduce the carbon footprint by up to ca. 50%', p.10, sem base absoluta) e recomendacao estrategica de que 'LCAs studies should be conducted' (Str4) - nunca um valor absoluto proprio do caso de estudo do Qatar. Ausencia total nos dois criterios. |  | Aceito | Aceito | Aceito | Aceito |  | Rejeitado | Rejeitado |  |  | 2 | E2_resistencia
Special Issue ``Digital Twin Technology in the AEC Industry{''} | Zhang, Jisong and Zhao, Lihua and Ren, Guoqian and Li, Haijiang and Li,Xiaofei | ADVANCES IN CIVIL ENGINEERING | 2020 | Web of Science |  | 2020 | Sustainable building design has become a hot topic over the past decades. Many standards, databases, and tools have been developed for achieving a sustainable building. Not until recently have the importance of structural engineering and its contribution to sustainable building design been full recognised. However, due to the highly fragmented and diversity of knowledge across building and infrastructure domains, there is a lack of approach that can address all the sustainable issues within the structural design. This paper reviews the sustainable design from the perspective of structural engineering: (1) reviewing the current situation; (2) identifying the gaps and difficulties; and (3) making recommendations for future improvements. The strategies and indicators, as well as BIM-enabled methodology, for sustainable structural design (SSD) are also discussed in a holistic way. The results of this investigation show that most of the methods are not doing well in terms of delivering a successful sustainable structural design. It is expected that the future BIM could probably provide such a platform to address these issues. | Review | 10.1155/2020/8842113 | ZHANG et al., 2020 - 2020.8842113.pdf |  | Ren, GQ (Corresponding Author), Cardiff Univ, Cardiff Sch Engn, Cardiff CF24 3AA, Wales.Zhang, Jisong; Zhao, Lihua, Dalian Jiaotong Univ, Sch Civil Engn, Dalian 116028, Peoples R China.Ren, Guoqian; Li, Haijiang, Cardiff Univ, Cardiff Sch Engn, Cardiff CF24 3AA, Wales.Li, Xiaofei, Dalian Maritime Univ, Inst Rd \& Bridge Engn, Dalian 116026, Peoples R China. |  |  |  | 1687-8086 | English |  | Rejeitado | R:Aceito |  |  | C5: R:Rejeitado |  | C5 Rejeitado — sem menção a CO₂/GEE/ACV [E1 metadados 2026-08-24 lote 01: moldavel=Aceito, construcao=Aceito (confianca media). Design estrutural sustentavel e BIM na industria AEC; sem material especifico] [Reaberto 2026-08-31, a pedido da Kie: status Rejeitado->Inconclusivo. A rejeicao da cascata antiga (C1-C8) foi decidida so por R: (resumo), nunca confirmada por leitura de PDF - nao conta como decisao final debaixo do sistema novo. A linha ja passou Etapa 1 (moldavel/construcao=Aceito) e aguarda avaliacao na Etapa 2.] [PDF integrado 2026-09-01: entregue no chat pela Kie (download manual), conferido titulo/autor/DOI na p.1 - CONFERE. Enviado ao Drive via push-to-drive.yml com repo_path (staging temporario, ja apagado do repositorio local).] ¦ [E2_resistencia Rejeitado 2026-09-03: revisao conceptual sobre BIM/normas de sustentabilidade (LEED/BREEAM) e design estrutural sustentavel; zero ocorrencias de MPa em todo o artigo, sem material cimenticio com resistencia declarada] |  | Aceito | Aceito | Aceito | Aceito |  | Rejeitado |  |  |  | 2 | E2_resistencia
Biomass in biogas production: Pretreatment and codigestion | Kasinath, Archana and Fudala-Ksiazek, Sylwia and Szopinska, Malgorzataand Bylinski, Hubert and Artichowicz, Wojciech and Remiszewska-Skwarek,Anna and Luczkiewicz, Aneta | RENEWABLE \& SUSTAINABLE ENERGY REVIEWS | 2021 | Web of Science |  | 150 | Globally, there is increasing awareness that the implementation of `waste to energy' technology is one of the best means to achieve sustainable energy development. The most popular approach is the conversion of organic-rich compounds into clean and renewable products by anaerobic digestion (AD). Biogas can be produced from agricultural residues, municipal/industrial biowastes, and sustainable biomass, especially materials that are locally available. However, in many cases, the methane yields obtained from the conventional AD process are regarded as having limited profitability. This paper summarizes the recent knowledge regarding the different strategies that are used to enhance AD efficiency and the methods to strengthen the existing incentives to overcome today's barriers to biogas production. Special attention was given to several approaches used to improve the biodegradability of organic matter and the methane potential of feedstocks, mainly codigestion and pretreatment of single/mixed substrates. The statistical analyses indicated enormous variability among biogas systems, thus, there is a need for unification of the methods applied for process control and the parameters used for the discussion of results. A synchronized methodology is also needed to understand the environmental advantages and drawbacks of selected utilization pathways in biogas production. Currently, the underestimated potential of AD is of growing interest, and pretreatment/codigestion can directly increase the effectiveness of this technology and lead to its optimization. Nonetheless, a proper evaluation of the environmental (e.g., sustainable biomass) and social (e.g., bioaerosol nuisance) aspects is also needed. | Article | 10.1016/j.rser.2021.111509 |  |  | Kasinath, A; Bylinski, H; Luczkiewicz, A (Corresponding Author), Gdansk Univ Technol, Fac Civil \& Environm Engn, Dept Water \& Wastewater Technol, 11-12 Narutowicza St, PL-80233 Gdansk, Poland.Kasinath, Archana; Szopinska, Malgorzata; Bylinski, Hubert; Remiszewska-Skwarek, Anna; Luczkiewicz, Aneta, Gdansk Univ Technol, Fac Civil \& Environm Engn, Dept Water \& Wastewater Technol, 11-12 Narutowicza St, PL-80233 Gdansk, Poland.Fudala-Ksiazek, Sylwia, Gdansk Univ Technol, Fac Civil \& Environm E |  | Anaerobic digestion (AD); Renewable gases; Organic-rich waste stream;Pretreatment; Codigestion; History and future recommendation |  | 1364-0321 | English |  | Rejeitado | R:Aceito |  |  | C4: R:Rejeitado |  | C4 Rejeitado — agricultura [E1 metadados 2026-08-24 lote 01: moldavel=Aceito, construcao=Rejeitado (confianca alta). Pre-tratamento e codigestao de biomassa para producao de biogas; sector energetico, sem relacao com construcao] |  | Aceito | Aceito | Aceito | Rejeitado | [5 empty] | 1 | E1_construcao
Evolution in impacts assessment for managing and recycling of waste: Ascientometric analysis | Tushar, Quddus and Sun, Weihan and Zhang, Guomin and Navaratnam,Satheeskumar and Hou, Lei and Giustozzi, Filippo | JOURNAL OF CLEANER PRODUCTION | 2023 | Web of Science |  | 430 | This study aims to conduct a scientometric analysis to identify emerging trends in waste management strategies over the last three decades (1994-2003, 2004-2013, and 2014-2023). Integrated application of bibliometric analysis (VOSviewer) and Science Mapping Analysis Tool (SciMAT) facilitates the tracing pattern of potential research themes, influential authors, significant outcomes, and relevant contributing factors over this specified period. Four prominent themes of the strategic diagram: (1) Management Systems, (2) Building Information Modeling (BIM), (3) Polymer, and (4) Eco-Neighbourhood have been revealed for further exploration and improvement. Clustering algorithms categorize the principle theme into further sub-components of resource recycling, project or building life cycle, energy analysis, environmental cost, waste plastic, geopolymer, and others to provide a nuanced understanding of interconnected themes. A pragmatic application of this analysis minimizes waste generation, optimizes resource recovery, and mitigates waste disposal's environmental impacts and health consequences. This review article's evidence-based framework assesses research dynamics, highlights potential sectors for exploration, and encourages innovation and collaboration among policymakers and the scientific community to facilitate informed and sustainable decision-making. However, valuable insights from alternative sources such as technical reports and non-English scholarly articles have not been considered for achieving practical applications. | Review | 10.1016/j.jclepro.2023.139685 | TUSHAR et al., 2023 - j.jclepro.2023.139685.pdf |  | Zhang, GM (Corresponding Author), RMIT Univ, Sch Engn, 124 La Trobe St,VIC 3000, Melbourne, Vic 3001, Australia.Tushar, Quddus; Sun, Weihan; Zhang, Guomin; Navaratnam, Satheeskumar; Hou, Lei; Giustozzi, Filippo, RMIT Univ, Sch Engn, GPO Box 2476, Melbourne, Vic 3001, Australia. |  | Scientometric analysis; Waste management; Building information modeling(BIM); Polymer; Eco-neighbourhood; Life cycle |  | 0959-6526 | English |  | Rejeitado | R:Aceito | R:Aceito |  | C3: R:Aceito; C4: R:Aceito; C5: R:Rejeitado |  | C5 Rejeitado — sem menção a CO₂/GEE/ACV [E1 metadados 2026-08-24 lote 01: moldavel=Aceito, construcao=Aceito (confianca media). Cienciometria de gestao e reciclagem de residuos com temas de BIM, geopolimero e ciclo de vida do edificio] [Reaberto 2026-08-31, a pedido da Kie: status Rejeitado->Inconclusivo. A rejeicao da cascata antiga (C1-C8) foi decidida so por R: (resumo), nunca confirmada por leitura de PDF - nao conta como decisao final debaixo do sistema novo. A linha ja passou Etapa 1 (moldavel/construcao=Aceito) e aguarda avaliacao na Etapa 2.] ¦ [E2 2026-09-03] PDF integrado (VoR Elsevier, baixado pela Kie via CAPES). E2_resistencia=Rejeitado: analise cientometrica da evolucao da avaliacao de impactos na gestao/reciclagem de residuos - revisao bibliometrica, zero MPa e apenas 1 mencao a "compressive" em todo o texto (129mil caracteres), sem ensaio nem classe de material. Sai na Etapa 2. |  | Aceito | Aceito | Aceito | Aceito |  | Rejeitado |  |  |  | 2 | E2_resistencia
Carbon footprint of reinforced concrete columns with and without supplementary cementitious materials | Cordoba, Gisela and Irassar, Edgardo Fabian | INTERNATIONAL JOURNAL OF LIFE CYCLE ASSESSMENT | 2023 | Web of Science | 800-812 | 28 | PurposeThe construction sector consumes a large quantity of natural resources and generates a great deal of carbon dioxide emissions and wastes, affecting its sustainability. Replacing Portland cement with supplementary cementitious materials (SCM) could reduce the environmental impact. This paper examines the carbon footprint of reinforced concrete columns. It focuses on the influence of increasing the steel cross-section and reducing the clinker factor by replacing Portland cement with SCM.MethodsEighteen concrete mixtures were selected and classified according to the specified compressive strength at 28 days of curing using binary and ternary blended cements. Columns were designed consisting of such concretes and employing different reinforcing steel cross-sections. The life cycle assessment was conducted on ISO 14040 standard. The embodied carbon dioxide (ECO2) of the reinforced concrete columns was determined.ResultsThe results show that the higher the compressive strength of concrete, the lower the carbon footprint of the columns. Concretes with a high volume of SCM replacement and low compressive strength at 28 days do not show the lowest carbon footprint since it requires a greater volume of material to withstand the bearing capacity. The carbon footprint of the columns increases as the steel section increases. Furthermore, increasing the compressive strength of concrete is less beneficial for reducing the carbon footprint of the column when the steel cross-section is increased.ConclusionsPortland cement is the component material of concrete that contributes the most to the concrete carbon footprint, and steel has the highest ECO2/tonne. Replacing Portland cement with SCM reduces ECO2 at one point of the life cycle and may increase the material volume and ECO2 at another. The lowest carbon footprint of compressed reinforced concrete elements is achieved for the higher-strength concretes and the minimum steel cross-section. | Article | 10.1007/s11367-023-02182-w | CORDOBA et al., 2023 - s11367-023-02182-w.pdf |  | Cordoba, G (Corresponding Author), Univ Nacl Ctr Prov Buenos Aires, Engn Fac, Dept Civil Engn \& Surveying, CIFICEN UNCPBA CICPBA CONICET, Av Del Valle 5737, RA-7400 Olavarria, Buenos Aires, Argentina. Cordoba, Gisela; Irassar, Edgardo Fabian, Univ Nacl Ctr Prov Buenos Aires, Engn Fac, Dept Civil Engn \& Surveying, CIFICEN UNCPBA CICPBA CONICET, Av Del Valle 5737, RA-7400 Olavarria, Buenos Aires, Argentina. |  | Building materials; Concrete; Blended cement; Supplementary cementitious materials; Life cycle assessment; Carbon footprint |  | 0948-3349 | English |  | Elegível | R:Aceito ¦ P:Aceito | R:Aceito ¦ P:Aceito | concreto armado (colunas com SCMs) | R:Aceito ¦ P:Aceito | R:Aceito ¦ P:Aceito | R:Aceito ¦ P:Aceito | R:Aceito ¦ P:Aceito |  | R:Aceito |  | [C3 Aceito 2026-06-12: material estrutural moldável; PDF conferido (autor/título)] ¦ [C4 Aceito 2026-06-14 (leitura 3+pg): relacionado a construção civil] ¦ [C5 Aceito 2026-06-14: termo CO2/GEE + valor — "ass, and ρ is assessed. To evaluate the carbon footprint of concrete m"] [C6 Aceito 2026-06-21: material principal global/exportável; não envolve material geograficamente restrito] ¦ [C2 P:Aceito 2026-08-14 (leitura corpo completo, protocolo 5+pg): estudo primario proprio (ACV ISO 14040) de 18 tracos de concreto (OPC e cimentos compostos com LF/GBFS/FA/KC/IC) aplicados a colunas de concreto armado, com ECO2/m3 (Tabela 3) e fck (Tabelas 2 e 6) proprios. Nao e revisao (Regra 2 nao se aplica). Dados completos e diretamente extraiveis em tabelas de texto.] [E1 2026-08-24: E1_moldavel=Aceito, E1_construcao=Aceito — migrados das decisoes P: dos antigos C3/C4, tomadas por leitura de PDF] [E2 por PDF 2026-08-24 LOTE_03: resist=Aceito (50 MPa), co2=Aceito (318,7 a 405,2 kg CO2 por m3 de betao (ECO2/m3, Ta). FONTE: Menendez 2006 (M1-M5, M7-M9); Cordoba et al. 2020 (M6, M10, M13); Falconara 2014. Preprint Research Square da versao publicada no Int. J. Life Cycle Assess.; o DOI do banco (10.1007/s11367-023-02182-w) esta impresso na p.1, no bloco 'Version of Record'. Pegada de carbono de pilares] [PAG recuperada 2026-08-25: resist: p.19, Tab.2 (mistura M18, f'cm3 = 50 MPa, classe C45) / co2: p.20, Tab.3 (M1 405,2 e M6 318,7 kg CO2/m3). preprint Research Square, marcador impresso 'Page N/25' igual a pagina do ficheiro; atencao: a Tab.3 desce ate 300,1 (M9), abaixo do minimo registado de 318,7] | aglomerante_alternativo | Aceito | Aceito | Aceito | Aceito |  | Aceito | Aceito
The Evolution of Research on C\&D Waste and Sustainable Development ofResources: A Bibliometric Study | Wang, Li and Lv, Yanhong and Huang, Siyu and Liu, Yu and Li, Xinrong | SUSTAINABILITY | 2023 | Web of Science |  | 15 | Construction and demolition (C \& D) waste is steadily increasing as both urbanization and the construction industry advance. Therefore, numerous studies on C \& D waste have been conducted. In this paper, the literature published in the field of C \& D waste and sustainable development from 2002 to 2022 was utilized to examine the current state of research and potential future research hotspots via the bibliometric method. Herein, 3550 studies found in the literature were analyzed using Citespace and VOSviewer, two efficient visual analysis programs, for the annual quantitative distribution, contribution and cooperation of authors, influential and productive countries/regions and institutions, keyword co-occurrence analysis, literature co-citation analysis and identification of research frontiers. The findings show an exponential rise in publications on construction waste and sustainable resource development, while the research focus has clearly shifted from recycling and reduction of C \& D waste to harmless and resourceful treatment in the last five years. The keywords ``optimization{''}, ``implementation{''} and ``strategy{''} also indicate that more emphasis is being placed on the research of management method realization mechanisms, technological optimization schemes and policy strategies. The research results of this paper will help participants in the construction industry to grasp the current research hotspots and development trend in the field of C \& D waste and the sustainable development of resources. It also plays a positive role in formulating relevant regulations and policies, reducing resource waste and construction project costs. | Article | 10.3390/su15129141 | WANG et al., 2023 - su15129141.pdf |  | Wang, L (Corresponding Author), Xihua Univ, Sch Architecture \& Civil Engn, Chengdu 610039, Peoples R China.Wang, L (Corresponding Author), Chongqing Univ, Sch Management Sci \& Real Estate, Chongqing 400030, Peoples R China.Wang, Li; Lv, Yanhong; Liu, Yu, Xihua Univ, Sch Architecture \& Civil Engn, Chengdu 610039, Peoples R China.Wang, Li, Chongqing Univ, Sch Management Sci \& Real Estate, Chongqing 400030, Peoples R China.Huang, Siyu, Univ Warwick, WMG Warwick Mfg Grp, Coventry CV4 8UW, En |  | construction and demolition waste; sustainable development; bibliometricstudy; visualization |  |  | English |  | Rejeitado | R:Aceito |  |  | C4: R:Aceito; C5: R:Rejeitado |  | C5 Rejeitado — sem menção a CO₂/GEE/ACV [E1 metadados 2026-08-24 lote 01: moldavel=Aceito, construcao=Aceito (confianca media). Bibliometria de residuos de construcao e demolicao; sem material, mas dominio da construcao] [Reaberto 2026-08-31, a pedido da Kie: status Rejeitado->Inconclusivo. A rejeicao da cascata antiga (C1-C8) foi decidida so por R: (resumo), nunca confirmada por leitura de PDF - nao conta como decisao final debaixo do sistema novo. A linha ja passou Etapa 1 (moldavel/construcao=Aceito) e aguarda avaliacao na Etapa 2.] [PDF integrado 2026-08-31: sweep Unpaywall Etapa 2, MDPI via CDN mdpi-res.com, conferido titulo/autor/DOI/resumo - CONFERE] [E2 por PDF 2026-09-01 LOTE_107: resist=Rejeitado, co2=Rejeitado] ¦ Estudo bibliometrico (CiteSpace/VOSviewer) sobre 3550 artigos de residuos de construcao e demolicao e desenvolvimento sustentavel de recursos, 2002-2022 - nao e estudo de material. Zero MPa em todo o documento. Nenhuma das 37 ocorrencias do padrao CO2 traz valor absoluto: sao todas a palavra 'sustainable'/contexto ou nomes de palavras-chave analisadas por co-ocorrencia. Ausencia total nos dois criterios. |  | Aceito | Aceito | Aceito | Aceito |  | Rejeitado | Rejeitado |  |  | 2 | E2_resistencia
A Review of Rubberised Asphalt for Flexible Pavement Applications:Production, Content, Performance, Motivations and Future Directions | Bilema, Munder and Yuen, Choon Wah and Alharthai, Mohammad andAl-Saffar, Zaid Hazim and Al-Sabaeei, Abdulnaser and Yusoff, Nur Izzi Md | SUSTAINABILITY | 2023 | Web of Science |  | 15 | The crumb rubber (CR) recycled from waste tyres could be a viable alternative in achieving green pavements that offer exciting new markets to global investors. Adding CR into flexible pavements enhances their performance and ensures environmental sustainability. This paper will discuss the production variables, CR sizes and contents, blending techniques, optimum bitumen contents, morphology, standard characteristics, rheological characteristics, mechanical performance, greenhouse gas emissions, energy consumption and life cycle cost. This review study found that compared to traditional asphalt mixtures, the CR-modified asphalts had superior performance and longer service life. However, the dearth of information on several factors in CR asphalt production, including greenhouse gas emissions, energy consumption and life cycle cost during recycling, causes many agencies in the global asphalt industry to continue employing costly, energy-consuming additives such as styrene-butadiene-styrene (SBS) instead of CR to enhance asphalt. | Review | 10.3390/su151914481 | BILEMA et al., 2023 - su151914481.pdf |  | Bilema, M (Corresponding Author), Univ Malaya, Ctr Transportat Res, Kuala Lumpur 50603, Malaysia.Bilema, M (Corresponding Author), Univ Malaya, Fac Engn, Dept Civil Engn, Kuala Lumpur 50603, Malaysia.Bilema, Munder; Yuen, Choon Wah, Univ Malaya, Ctr Transportat Res, Kuala Lumpur 50603, Malaysia.Bilema, Munder; Yuen, Choon Wah, Univ Malaya, Fac Engn, Dept Civil Engn, Kuala Lumpur 50603, Malaysia.Alharthai, Mohammad, Najran Univ, Coll Engn, Dept Civil Engn, Najran 66462, Saudi Arabia.Al-Saffa |  | crumb rubber (CR); characteristics; mechanical performance; greenhousegas emissions; energy consumption; life cycle cost |  |  | English |  | Rejeitado | R:Aceito | R:Rejeitado | [8 empty] | C2 Rejeitado — asfalto/asphalt [E1 metadados 2026-08-24 lote 01: moldavel=Aceito, construcao=Aceito (confianca alta). Po de pneu reciclado (crumb rubber) em asfalto de pavimento flexivel] [Reaberto 2026-08-31, a pedido da Kie: status Rejeitado->Inconclusivo. A rejeicao da cascata antiga (C1-C8) foi decidida so por R: (resumo), nunca confirmada por leitura de PDF - nao conta como decisao final debaixo do sistema novo. A linha ja passou Etapa 1 (moldavel/construcao=Aceito) e aguarda avaliacao na Etapa 2.] [PDF integrado 2026-08-31: sweep Unpaywall Etapa 2, MDPI via CDN mdpi-res.com, conferido titulo/autor/DOI/resumo - CONFERE] [E2 por PDF 2026-09-01 LOTE_107: resist=Rejeitado, co2=Rejeitado (154 e 343 (reducao, nao nivel) toneladas CO2 por lane mile) FONTE EXTERNA: co2: ref.[107], estudo nao identificado no corpo do texto] ¦ Revisao sobre asfalto modificado com borracha reciclada de pneus (crumb rubber, CR) para pavimentos flexiveis. Zero MPa verdadeiro em todo o documento - os 17 falsos positivos do padrao \d{2}/\d{2} sao todos graus de penetracao de betume (60/70 PEN, 70/90 PEN, 60/80 PEN, 70/80 PEN, 80/100 PEN), nao classes de resistencia. Nao ha nenhum ensaio de compressao no documento. CO2: unico valor absoluto do documento e uma REDUCAO em massa sem baseline impresso - 'Compared to gap-graded and open-graded mixtures, CR asphalt applications can reduce 154 tonnes and 343 tonnes CO2 emission per lane mile [107]' (p.15) - falta o valor de base (emissao absoluta das misturas gap-graded/open-graded de referencia), so a diferenca (delta) e dada, e a referencia [107] nao aparece identificada na lista final capturada. Rejeitado pela regra 8 (reducao em massa sem valor de base impresso = REJEITADO). |  | Aceito | Aceito | Aceito | Aceito |  | Rejeitado | Rejeitado |  |  | 2 | E2_resistencia
Co-treatment of municipal solid waste incineration fly ash and alumina-/silica-containing waste: A critical review | Yang, Daokui and Kow, Kien-Woh and Wang, Wenlong and Meredith, Will andZhang, Guanlin and Mao, Yanpeng and Xu, Mengxia | JOURNAL OF HAZARDOUS MATERIALS | 2024 | Web of Science |  | 479 | Municipal solid waste incineration fly ash (MSWI-FA) is a hazardous by-product of the incineration process, characterized by elevated levels of heavy metals, chlorides, and dioxins. With a composition high in calcium but low in silicon/aluminum, MSWI-FA exhibits a poor immobilization effect, high energy demands, and limited pozzolanic activity when it is disposed of or reutilized alone. Conversely, alumina-/silica-containing waste (ASW) presents a chemical composition rich in SiO(2 )and/or Al2O(3), offering an opportunity for synergistic treatment with MSWI-FA to facilitate its harmless disposal and resource recovery. Despite the growing interest in co-treatment of MSWI-FA and ASW in recent years, a comprehensive evaluation of ASW's roles in this process remains absent from the existing literature. Therefore, this study endeavors to examine the advancement in the co-treatment of MSWI-FA and ASW, with the focus on three key aspects, i.e., elucidating the immobilization mechanisms by which ASW improves the solidification/stabilization of MSWI-FA, exploring the synergies between MSWI-FA and ASW in various thermal and mechanochemical treatments, and highlighting the benefits of incorporating ASW in the production of MSWI-FA-based building materials. Additionally, in the pursuit of sustainable solid waste management, this review identifies research gaps and delineates future prospects for the co-treatment of MSWI-FA and ASW. | Review | 10.1016/j.jhazmat.2024.135677 | YANG et al., 2024 - j.jhazmat.2024.135677.pdf |  | Xu, MX (Corresponding Author), Univ Nottingham Ningbo China, Dept Chem \& Environm Engn, Ningbo 315100, Zhejiang, Peoples R China.Xu, MX (Corresponding Author), Univ Nottingham Ningbo China, New Mat Inst, Ningbo 315100, Zhejiang, Peoples R China.Mao, YP (Corresponding Author), Shandong Univ, Engn Res Ctr Environm Thermal Technol, Sch Energy \& Power Engn, Natl Engn Lab Reducing Emiss Coal Combust,Minist E, Jinan 250061, Shandong, Peoples R China.Yang, Daokui; Kow, Kien-Woh; Zhang, Guanlin; Xu |  | MSWI-FA; Heavy metal; Dioxin; Solidification/stabilization; Thermaltreatment; Mechanochemical treatment; Building material |  | 0304-3894 | English |  | Inconclusivo | R:Aceito |  |  | C3: R:Aceito; C4: R:Aceito; C5: R:Rejeitado |  | C5 Rejeitado — sem menção a CO₂/GEE/ACV [E1 metadados 2026-08-24 lote 01: moldavel=Aceito, construcao=Aceito (confianca media). Cotratamento de cinza volante de incineracao de RSU; uma das rotas e a producao de materiais de construcao baseados na cinza] [Reaberto 2026-08-31, a pedido da Kie: status Rejeitado->Inconclusivo. A rejeicao da cascata antiga (C1-C8) foi decidida so por R: (resumo), nunca confirmada por leitura de PDF - nao conta como decisao final debaixo do sistema novo. A linha ja passou Etapa 1 (moldavel/construcao=Aceito) e aguarda avaliacao na Etapa 2.] ¦ [E2 2026-09-03] PDF integrado (VoR Elsevier gold OA, baixado pela Kie). E2_resistencia=Aceito: revisao critica de co-tratamento de cinzas volantes de incineracao (MSWI-FA) com residuos alumino/silicatados - catalogo comparativo com multiplos valores de resistencia a compressao aos 28 dias >=20 MPa (25, 45, 18.3, 24.7, 19.8~22.4, 25 MPa em diferentes sistemas, Tabelas 2-3) mais dado proprio citado de 37.8 MPa (compressao em coluna). E2_co2=Aceito: valores quantificados proprios da revisao - pegada de carbono do cimento 0.7-1.0 t CO2/t, 60% das emissoes de cimento vem da decomposicao do CaCO3, reducao de 65-94% nas emissoes de CO2 via ativacao termica do residuo de construcao estudado. Passa para a Etapa 3. |  | Aceito | Aceito | Aceito | Aceito |  | Aceito | Aceito
Structural and thermal retrofitting of masonry walls: An integratedcost-analysis approach for the Italian context | Mistretta, Fausto and Stochino, Flavio and Sassu, Mauro | BUILDING AND ENVIRONMENT | 2019 | Web of Science | 127-136 | 155 | Constructions ageing is a relevant problem in developed country like Italy. In particular, in case of existing masonry buildings, retrofitting interventions aimed at improving structural and thermal performances represents an obvious need. At the same time, sustainability awareness of buildings life-cycle has grown in the last years. Consequently, the whole life-cycle of constructions should be analyzed and assessed during the design of retrofitting interventions. In order to take into account these aspects new design and planning methods are necessary. This paper presents an integrated approach to evaluate structural and thermal retrofitting strategies for masonry walls. Economic and ecological costs of each examined retrofitting solution are compared, taking into account thermal and seismic capacity demand of the construction site. Given the economic cost, a set of retrofitting solutions for masonry panels have been mapped with a couple of parameters (structural strength Vs thermal insulation). An analogous mapping, considering the ecological cost due to equivalent CO2 production, have been performed. A methodology to find the best solution among a set of retrofitting solutions is presented, depending on the location of the building and its seismic and thermal characteristics. Examples, based on six retrofitting techniques located in four different sites in Italy, are analyzed to explain the effectiveness and the feasibility of the proposed method. The comparison between ecological and economical cost allowed to highlight the characteristics of the different interventions. Thermal performance proved to be more important in cold weather conditions while structural retrofitting is preferable in high seismic risk areas. | Article | 10.1016/j.buildenv.2019.03.033 | MISTRETTA et al., 2019 - j.buildenv.2019.03.033.pdf |  | Stochino, F (Corresponding Author), Univ Cagliari, DICAAR, Via Marengo 2, I-09123 Cagliari, Italy.Mistretta, Fausto; Stochino, Flavio; Sassu, Mauro, Univ Cagliari, Dept Civil Environm Engn \& Architecture, I-09123 Cagliari, Italy. |  |  |  | 0360-1323 | English |  | Rejeitado | R:Aceito | R:Rejeitado | [8 empty] | C2 Rejeitado — alvenaria/masonry [E1 metadados 2026-08-24 lote 01: moldavel=Aceito, construcao=Aceito (confianca media). Reforco estrutural e termico de paredes de alvenaria existentes, com custo ecologico em CO2] [Reaberto 2026-08-31, a pedido da Kie: status Rejeitado->Inconclusivo. A rejeicao da cascata antiga (C1-C8) foi decidida so por R: (resumo), nunca confirmada por leitura de PDF - nao conta como decisao final debaixo do sistema novo. A linha ja passou Etapa 1 (moldavel/construcao=Aceito) e aguarda avaliacao na Etapa 2.] [PDF integrado 2026-08-31: sweep Unpaywall Etapa 2, artigo nao-MDPI descarregado por curl directo (repositorio institucional/WIT Press/Frontiers/revista menor), conferido titulo/autor/DOI/resumo - CONFERE] [E2 por PDF 2026-09-01 LOTE_108: resist=Rejeitado (3,2 N/mm2 (MPa)), co2=nao avaliado PAG res=p.p.6, Tab.1] ¦ Confirmado titulo/DOI p.1 (10.1016/j.buildenv.2019.03.033). Artigo avalia retrofitting estrutural e termico de paredes de alvenaria existentes. Unico valor de resistencia a compressao no documento inteiro e a caracteristica da alvenaria original (fM,k=3,2 N/mm2, Tabela 1, p.6), muito abaixo de 20 MPa - e compressao de um composito existente (alvenaria), conta normalmente pela regra de 'mistura nao e so traco dosado', mas fica abaixo do limiar. As tecnicas de retrofitting (FRP, TRM, diatons) sao avaliadas por incremento de resistencia (delta R, kN) e nao por MPa absoluto do composito retrofitado - nao ha outro valor de MPa em nenhuma parte do texto (0 ocorrencias de MPa maiusculas isoladas, 4 ocorrencias de N/mm2 todas na mesma Tabela 1). Nao foi preciso renderizar figuras - as legendas (Fig.1-13) sao todas sobre curvas de custo economico/ecologico e planos delta R-delta M/delta V, nenhuma promete valor de resistencia adicional. |  | Aceito | Aceito | Aceito | Aceito |  | Rejeitado |  |  |  | 2 | E2_resistencia
Assessment of the Synergy between Recycling and Thermal Treatments inMunicipal Solid Waste Management in Europe | Abis, Marco and Bruno, Martina and Kuchta, Kerstin and Simon,Franz-Georg and Gronholm, Raul and Hoppe, Michel and Fiore, Silvia | ENERGIES | 2020 | Web of Science |  | 13 | In 2018, the production of Municipal Solid Waste (MSW) in EU-28 reached 250.6 Mt, with the adoption of different management strategies, involving recycling (48 wt \%), incineration and thermal valorization (29 wt \%) and landfilling (23 wt \%). This work was based on the analysis of the baseline situation of MSW management in EU-28 in 2018, considering its progress in 2008-2018, and discussed the possible improvement perspectives based on a framework involving incineration and recycling as the only possible alternatives, specifically evaluating the capability of already-existing incineration plants to fulfill the EU needs in the proposed framework. The results of the assessment showed two main crucial issues that could play a pivotal role in the achievement of Circular Economy action plan targets: the need to increase the recycling quotas for specific MSW fractions through the separate collection, and therefore the improvement of definite treatment process chains; the optimization of the recovery of secondary raw materials from incineration bottom ash, involving the recycling of ferrous and nonferrous metals and the mineral fraction. Both issues need to find an extensive application across all member states to decrease the actual differences in the adoption of sustainable MSW management options. | Article | 10.3390/en13236412 |  |  | Abis, M (Corresponding Author), Hamburg Univ Technol, SRWM Sustainable Resource \& Waste Management, Blohmstr 15, D-21079 Hamburg, Germany.Fiore, S (Corresponding Author), Politecn Torino, DIATI Dept Engn Environm Land \& Infrastruct, Corso Duca Abruzzi 24, I-10129 Turin, Italy.Abis, Marco; Kuchta, Kerstin, Hamburg Univ Technol, SRWM Sustainable Resource \& Waste Management, Blohmstr 15, D-21079 Hamburg, Germany.Bruno, Martina; Fiore, Silvia, Politecn Torino, DIATI Dept Engn Environm Land \& |  | circular economy; incineration; municipal solid waste; recycling;thermal treatment; waste-to-energy |  |  | English |  | Rejeitado | R:Aceito |  |  | C5: R:Rejeitado |  | C5 Rejeitado — sem menção a CO₂/GEE/ACV [E1 metadados 2026-08-24 lote 01: moldavel=Aceito, construcao=Rejeitado (confianca baixa). Gestao de RSU na Europa (reciclagem vs incineracao); a fraccao mineral da escoria e mencionada mas nunca aplicada a material de construcao] |  | Aceito | Aceito | Aceito | Rejeitado | [5 empty] | 1 | E1_construcao
Review of advanced road materials, structures, equipment, and detectiontechnologies | Cavalli, Maria Chiara and JRE Editorial Off, J. R. E. Editorial andChen, De and Chen, Qian and Chen, Yu and Falchetto, Augusto Cannone andFang, Mingjing and Gu, Hairong and Han, Zhenqiang and He, Zijian and Hu,Jing and Huang, Yue and Jiang, Wei and Li, Xuan and Liu, Chaochao andLiu, Pengfei and Liu, Quantao and Lu, Guoyang and Ma, Yuan andPoulikakos, Lily and Qian, Jinsong and Sha, Aimin and Shan, Liyan andTong, Zheng and Underwood, B. Shane and Wang, Chao and Wang, Chaohui andWang, Di and Wang, Haopeng and Wang, Xuebin and Xing, Chengwei and Xu,Xinxin and Ye, Min and Yu, Huanan and Yu, Huayang and Zeng, Zhe andZhan, You and Zhang, Fan and Zhang, Henglong and Zhu, Wenfeng | JOURNAL OF ROAD ENGINEERING | 2023 | Web of Science | 370-468 | 3 | As a vital and integral component of transportation infrastructure, pavement has a direct and tangible impact on socio-economic sustainability. In recent years, an influx of groundbreaking and state-of-the-art materials, structures, equipment, and detection technologies related to road engineering have continually and progressively emerged, reshaping the landscape of pavement systems. There is a pressing and growing need for a timely summarization of the current research status and a clear identification of future research directions in these advanced and evolving technologies. Therefore, Journal of Road Engineering has undertaken the significant initiative of introducing a comprehensive review paper with the overarching theme of ``advanced road materials, structures, equipment, and detection technologies{''}. This extensive and insightful review meticulously gathers and synthesizes research findings from 39 distinguished scholars, all of whom are affiliated with 19 renowned universities or research institutions specializing in the diverse and multidimensional field of highway engineering. It covers the current state and anticipates future development directions in the four major and interconnected domains of road engineering: advanced road materials, advanced road structures and performance evaluation, advanced road construction equipment and technology, and advanced road detection and assessment technologies. | Review | 10.1016/j.jreng.2023.12.001 | JRE EDITORIAL OFFICE et al., 2023 - j.jreng.2023.12.001.pdf |  | JRE Editorial Off (Corresponding Author), Changan Univ, Editorial Off Journal Rd Engn, Xian 710064, Peoples R China.Jiang, W (Corresponding Author), Changan Univ, Sch Highway, Xian 710064, Peoples R China.JRE Editorial Off, J. R. E. Editorial, Changan Univ, Editorial Off Journal Rd Engn, Xian 710064, Peoples R China.Cavalli, Maria Chiara, KTH Royal Inst Technol, Dept Civil \& Architectural Engn, S-10044 Stockholm, Sweden.Chen, De; Zhan, You, Southwest Jiaotong Univ, Sch Civil Engn, Chengdu 6 |  | Road engineering; Advanced road material; Advanced road structure;Advanced road equipment; Advanced road detection technology |  | 2097-0498 | English |  | Rejeitado | R:Aceito | R:Rejeitado | [8 empty] | C2 Rejeitado — pavimento [E1 metadados 2026-08-24 lote 01: moldavel=Aceito, construcao=Aceito (confianca alta). Revisao de materiais, estruturas e tecnologias avancadas de pavimento rodoviario] [Reaberto 2026-08-31, a pedido da Kie: status Rejeitado->Inconclusivo. A rejeicao da cascata antiga (C1-C8) foi decidida so por R: (resumo), nunca confirmada por leitura de PDF - nao conta como decisao final debaixo do sistema novo. A linha ja passou Etapa 1 (moldavel/construcao=Aceito) e aguarda avaliacao na Etapa 2.] ¦ [E2 2026-09-04] PDF integrado (download manual, DOI 10.1016/j.jreng.2023.12.001, Journal of Road Engineering). Artigo de revisao de 412 mil caracteres sobre materiais/estruturas/equipamentos/tecnologias de deteccao de pavimentos. E2_resistencia=Rejeitado: zero ocorrencias reais de MPa em todo o texto (unica ocorrencia de 'mpa' e falso positivo do dominio de email @empa.ch), zero 'compressive strength', zero 'flexural strength'. E2_co2=Rejeitado: zero ocorrencias de CO2/GWP/GHG/embodied carbon/LCA em todo o texto - revisao focada em equipamentos e tecnicas de deteccao, sem avaliacao ambiental. Sai na Etapa 2. |  | Aceito | Aceito | Aceito | Aceito |  | Rejeitado | Rejeitado |  |  | 2 | E2_resistencia
Application of Emergy Analysis to the Sustainability Evaluation of Municipal Wastewater Treatment Plants | Shao, Shuai and Mu, Hailin and Yang, Fenglin and Zhang, Yun and Li,Jinhua | SUSTAINABILITY | 2017 | Web of Science |  | 9 | Municipal wastewater treatment plants consume much energy and manpower, are expensive to run, and generate sludge and treated wastewater whilst removing pollutants through specific treatment regimes. The sustainable development of the wastewater treatment industry is therefore challenging, and a comprehensive evaluation method is needed for assessing the sustainability of different wastewater treatment processes, for identifying the improvement potential of treatment plants, and for directing policymakers, management measures and development strategies. This study established improved evaluation indicators based on Emergy Analysis that place total wastewater, resources, energy, economic input and emission of pollutants on the same scale compared to the traditional indicators. The sustainability of four wastewater treatment plants and their associated Anaerobic-Anoxic-Oxic (A2O), Constant Waterlevel Sequencing Batch Reactor (CWSBR), Cyclic Activated Sludge Technology (CAST) and Biological Aerated Filter (BAF) treatment processes were assessed in a city in northeast China. Results show that the CWSBR process was the most sustainable wastewater treatment process according to its largest calculated value of Improved Emergy Sustainable Index (2.53 x 10(0)), followed by BAF (1.60 x 10(0)), A2O (9.78 x 10(-1)) and CAST (5.77 x 10(-1)). Emergy Analysis provided improved indicators that are suitable for comparing different wastewater treatment processes. | Article | 10.3390/su9010008 | SHAO et al., 2017 - su9010008.pdf |  | Shao, S; Mu, HL (Corresponding Author), Dalian Univ Technol, Sch Energy \& Power Engn, Key Lab Ocean Energy Utilizat \& Energy Conservat, Minist Educ, Linggong Rd 2, Dalian 116024, Liaoning, Peoples R China.Shao, S (Corresponding Author), Dalian Univ Technol, Sch Innovat \& Entrepreneurship, Linggong Rd 2, Dalian 116024, Liaoning, Peoples R China.Shao, S (Corresponding Author), Dalian Univ Technol, Sch Environm Sci \& Technol, Linggong Rd 2, Dalian 116024, Liaoning, Peoples R China.Shao, Shua |  | emergy analysis; wastewater treatment process; improvement indicator;sustainability evaluation |  | 2071-1050 | English |  | Rejeitado | R:Aceito |  |  | C4: R:Rejeitado |  | C4 Rejeitado — tratamento de efluentes [E1 metadados 2026-08-24 lote 01: moldavel=Aceito, construcao=Aceito (confianca baixa). Analise emergetica de ETAR municipais; e infraestrutura de saneamento, mas o inventario e de processo, sem betao] [Reaberto 2026-08-31, a pedido da Kie: status Rejeitado->Inconclusivo. A rejeicao da cascata antiga (C1-C8) foi decidida so por R: (resumo), nunca confirmada por leitura de PDF - nao conta como decisao final debaixo do sistema novo. A linha ja passou Etapa 1 (moldavel/construcao=Aceito) e aguarda avaliacao na Etapa 2.] [PDF integrado 2026-08-31: sweep Unpaywall Etapa 2, MDPI via CDN mdpi-res.com, conferido titulo/autor/DOI/resumo - CONFERE] [E2 por PDF 2026-09-01 LOTE_108: resist=Rejeitado, co2=nao avaliado] ¦ Confirmado titulo/DOI p.1 (10.3390/su9010008, Shuai Shao et al.). Artigo usa Analise Emergetica (Emergy Analysis) para avaliar sustentabilidade de 4 processos de tratamento de esgoto (A2O, CWSBR, CAST, BAF) - nao ha material moldavel estrutural nenhum em estudo, nem valor de resistencia a compressao em lado nenhum do texto. Busca por 'compressive'/'resistencia' = 0 ocorrencias. Mencoes a Life Cycle Assessment aparecem so na introducao, citando outros metodos de avaliacao de sustentabilidade (nao e o metodo usado neste artigo, que e Emergy Analysis) - sem valor de CO2 proprio. Legendas de figuras (fluxogramas de processo, indice de emergia) confirmam ausencia de qualquer dado de resistencia ou emissao. Artigo fora do escopo tematico do criterio C2 (nao trata de material moldavel de construcao). |  | Aceito | Aceito | Aceito | Aceito |  | Rejeitado |  |  |  | 2 | E2_resistencia
Stiffness Warming Potential: An Innovative Parameter for Structural and Environmental Assessment of Timber–Concrete Composite Members | Corti, Laura and Muciaccia, Giovanni | Sustainability (Switzerland) | 2023 | Scopus |  | 15 | Timber hybridization with concrete is a rising widespread strategy to obtain members with a structural performance comparable to traditional ones—e.g., RC members—but characterized by a greater sustainability potential thanks to the presence of timber-based materials; this solution is of great interest due to its low embodied carbon content, which supports the decarbonization goals set, especially for the building sector. Such systems enhance the concrete and timber favorable properties and ameliorate their detrimental characteristics, both from the structural and environmental perspectives. In general, since these two aspects are generally considered separately, a new parameter is proposed to simultaneously combine a structural performance indicator with a warming potential one. Focusing on composite slabs in bending, the stiffness warming potential (λ) is introduced, which combines the evaluation of effective bending stiffness (according to Eurocode 5 γ-method) with the Global Warming Potential—GWP (on the basis of data from Athena Impact Estimator for Building software and data from an Environmental Product Declaration of a timber panel). The method provides a multi-criteria analysis concerning the slab design accounting for vibration, deflection, and acoustic criteria when optimizing the member span. On the other hand, GWP is assessed according to cradle-to-cradle Life Cycle Assessment analysis, where two scenarios with different sustainability levels are encompassed. Results firstly confirm the viability of the novel methodology, with a different outlook on timber–concrete hybrid members, stressing the importance of maintaining thinness of the concrete layer and clearly bringing out the importance of correct re-use and/or a timber recycling management to guarantee effective reductions in terms of CO2 emissions. © 2023 by the authors. | Article | 10.3390/su152014857 | CORTI et al., 2023 - su152014857.pdf | https://www.scopus.com/inward/record.uri?eid=2-s2.0-85189568028&doi=10.3390%2fsu152014857&partnerID=40&md5=f0d0fe573a8575bd0c2344d9319ac0f8 |  | effective bending stiffness; Global Warming Potential (GWP); Life Cycle Assessment (LCA); multi-criteria analysis; sustainability; timber–concrete composite (TCC) | bending; building; composite; global warming; life cycle analysis; multicriteria analysis; recycling |  |  | English | Cited by: 0; All Open Access, Gold Open Access, Green Open Access | Elegível | R:Aceito ¦ P:Aceito | R:Aceito ¦ P:Aceito | compósito madeira-concreto (timber-concrete composite) | R:Aceito ¦ P:Aceito | R:Aceito ¦ P:Aceito | R:Aceito ¦ P:Aceito | R:Aceito ¦ P:Aceito |  | R:Aceito |  | [C3 Aceito 2026-06-12: material estrutural moldável; PDF conferido (autor/título)] ¦ [C4 Aceito 2026-06-14 (leitura 3+pg): relacionado a construção civil] ¦ [C5 Aceito 2026-06-14: termo CO2/GEE + valor — "atedtothebuildingsectorisrepresented by greenhouse gas (GHG) emissions"] [C6 Aceito 2026-06-21: material principal global/exportável; não envolve material geograficamente restrito] ¦ [C2 P:Aceito 2026-08-14 (leitura corpo completo, protocolo 5+pg): compósito madeira-concreto (TCC) — concreto comparado simetricamente com CLT, GWP proprio para ambos (Tabela 3): concreto C30/37 = 478.3 kg CO2eq/m3; CLT landfilling = 155.0; CLT reciclagem = 72.9. Padrao ja precedente (material simetrico comparado) — nao requer discussao caso a caso.] [E1 2026-08-24: E1_moldavel=Aceito, E1_construcao=Aceito — migrados das decisoes P: dos antigos C3/C4, tomadas por leitura de PDF] [E2 por PDF 2026-08-24 LOTE_03: resist=Aceito (30 MPa (classe C30/37)), co2=Aceito (478,3 kg CO2 eq. por m3 de betao C30/37 (). Parametro 'Stiffness Warming Potential' para lajes mistas madeira-betao (Politecnico di Milano). DOI 10.3390/su152014857 na frente. Resistencia: o betao do elemento analisado tem classe declarada C30/] [PAG recuperada 2026-08-25: resist: p.9 do ficheiro (8 of 19 impressa), Tab.3 (betao C30/C37) / co2: p.9 do ficheiro (8 of 19 impressa), Tab.3 (GWP 478,3 kg CO2 eq. por m3). MDPI: cabecalho corrente 'N of 19' = pagina do ficheiro menos 1] |  | Aceito | Aceito | Aceito | Aceito |  | Aceito | Aceito
Sustainability-Oriented Approach to Assist Decision Makers in BuildingFacade Management | Gilani, Golshid and Pons, Oriol and de la Fuente, Albert | JOURNAL OF CONSTRUCTION ENGINEERING AND MANAGEMENT | 2022 | Web of Science |  | 148 | The building sector has a major economic, environmental, and social impact on society; hence, it is crucial to promote sustainable construction practice. The facade is one of the largest main components of a building, which could strongly contribute to the sustainability performance for the whole building. Previous studies started defining tools to assess facade sustainability, although relevant indicators were dismissed or, if considered, they were rather subjectively quantified. Likewise, most existing tools omit stakeholder satisfaction in the assessment process for optimal facade systems. In this regard, this paper presents a new systematic approach based on the Integrated Value Model for Sustainable Assessment (MIVES) for holistic sustainability assessment of building facade systems by integrating stakeholders' satisfaction in the decision-making process. To this end, for the first time to the authors' best knowledge, the most representative and discriminative indicators for quantifying facade sustainability were identified to define a new approach to minimize subjectivity in the decision-making process and, consequently, to ease the task of decision makers when choosing and designing facade alternatives for new buildings and rehabilitation. This approach is validated and initially applied to assess the six most common residential facade systems in Barcelona, Spain. Results indicate that these building elements have low to medium sustainability performance. | Article | 10.1061/(ASCE)CO.1943-7862.0002194 | GILANI et al., 2022 - (ASCE)CO.1943-7862.0002194.pdf |  | Gilani, G (Corresponding Author), Univ Politecn Cataluna, Univ Res Inst Sustainabil Sci \& Technol, ES-08034 Barcelona, Spain.Gilani, Golshid, Univ Politecn Cataluna, Univ Res Inst Sustainabil Sci \& Technol, ES-08034 Barcelona, Spain.Pons, Oriol, Univ Politecn Cataluna, Sch Architecture Barcelona, Av Diagonal 649, E-08028 Barcelona, Spain.de la Fuente, Albert, Univ Politecn Cataluna, Civil \& Environm Engn Sch, Jordi Girona 1-3, ES-08034 Barcelona, Spain. |  | Sustainable facades; Residential buildings; Integrated Value Model forSustainable Assessment (MIVES); Multicriteria decision making (MCDM);Analytic hierarchy process (AHP) |  | 0733-9364 | English |  | Rejeitado | R:Aceito | R:Rejeitado | [8 empty] | C2 Rejeitado — fachada [E1 metadados 2026-08-24 lote 01: moldavel=Aceito, construcao=Aceito (confianca media). Avaliacao multicriterio de sustentabilidade de sistemas de fachada de edificios] [Reaberto 2026-08-31, a pedido da Kie: status Rejeitado->Inconclusivo. A rejeicao da cascata antiga (C1-C8) foi decidida so por R: (resumo), nunca confirmada por leitura de PDF - nao conta como decisao final debaixo do sistema novo. A linha ja passou Etapa 1 (moldavel/construcao=Aceito) e aguarda avaliacao na Etapa 2.] [PDF integrado 2026-08-31: sweep Unpaywall Etapa 2, artigo nao-MDPI descarregado por curl directo (repositorio institucional/WIT Press/Frontiers/revista menor), conferido titulo/autor/DOI/resumo - CONFERE] [E2 por PDF 2026-09-01 LOTE_108: resist=Rejeitado, co2=nao avaliado] ¦ Confirmado titulo/DOI p.1 (10.1061/(ASCE)CO.1943-7862.0002194, Gilani, Pons-Valladares, de la Fuente). Artigo propoe metodo MIVES para avaliar sustentabilidade de 6 sistemas de fachada residencial em Barcelona (tijolo, painel pre-moldado, isolamento etc.) por indicadores de custo, conforto, ambiente e social - caracteriza os materiais por densidade, condutividade termica e CO2 incorporado, nunca por resistencia a compressao. Busca por 'compressive'/'resistencia a compressao' = 0 ocorrencias em 34 paginas. Legendas de figuras (Fig.1-8: modelo MIVES, funcoes de valor, indices de sustentabilidade) confirmam que nao ha nenhuma figura de ensaio mecanico. Fora do escopo do criterio (nao ha resistencia declarada para nenhum sistema de fachada). |  | Aceito | Aceito | Aceito | Aceito |  | Rejeitado |  |  |  | 2 | E2_resistencia
Stiffness Warming Potential: An Innovative Parameter for Structural and Environmental Assessment of Timber-Concrete Composite Members | Corti, Laura and Muciaccia, Giovanni | SUSTAINABILITY | 2023 | Web of Science |  | 15 | Timber hybridization with concrete is a rising widespread strategy to obtain members with a structural performance comparable to traditional ones-e.g., RC members-but characterized by a greater sustainability potential thanks to the presence of timber-based materials; this solution is of great interest due to its low embodied carbon content, which supports the decarbonization goals set, especially for the building sector. Such systems enhance the concrete and timber favorable properties and ameliorate their detrimental characteristics, both from the structural and environmental perspectives. In general, since these two aspects are generally considered separately, a new parameter is proposed to simultaneously combine a structural performance indicator with a warming potential one. Focusing on composite slabs in bending, the stiffness warming potential (lambda) is introduced, which combines the evaluation of effective bending stiffness (according to Eurocode 5 gamma-method) with the Global Warming Potential-GWP (on the basis of data from Athena Impact Estimator for Building software and data from an Environmental Product Declaration of a timber panel). The method provides a multi-criteria analysis concerning the slab design accounting for vibration, deflection, and acoustic criteria when optimizing the member span. On the other hand, GWP is assessed according to cradle-to-cradle Life Cycle Assessment analysis, where two scenarios with different sustainability levels are encompassed. Results firstly confirm the viability of the novel methodology, with a different outlook on timber-concrete hybrid members, stressing the importance of maintaining thinness of the concrete layer and clearly bringing out the importance of correct re-use and/or a timber recycling management to guarantee effective reductions in terms of CO2 emissions. | Article | 10.3390/su152014857 | CORTI et al., 2023 - su152014857.pdf |  | Corti, L (Corresponding Author), Politecn Milan, Dept Civil \& Environm Engn, I-20133 Milan, Italy. Corti, Laura; Muciaccia, Giovanni, Politecn Milan, Dept Civil \& Environm Engn, I-20133 Milan, Italy. |  | timber-concrete composite (TCC); Life Cycle Assessment (LCA); Global Warming Potential (GWP); effective bending stiffness; sustainability; multi-criteria analysis |  |  | English |  | Duplicado | R:Aceito | R:Aceito |  | R:Aceito | R:Aceito | R:Aceito | R:Aceito | [14 empty] | duplicado | remocao pre-triagem (nao e criterio de exclusao)
Numerical and experimental study of heterogeneous reactions involving carbonaceous compounds in clay brick firing | Wesenauer, Florian and Pichler, Mario and Jordan, Christian and Harasek,Michael and Winter, Franz | CONSTRUCTION AND BUILDING MATERIALS | 2022 | Web of Science |  | 327 | Clay bricks have been used as a construction material by humans since thousands of years. Modern brick making however is challenged by the still energy-intensive production, coming together with considerable amounts of greenhouse gas emissions and consequently climate impact. Therefore, the physicochemical fundamentals of the brick firing process should be studied, in order to provide insight to possible technological changes. The present study deals with the heterogeneous chemical reactions, which occur in the thermo-chemical conversion of a clay brick mixture rich in carbonates and blended with organic additives. An integrated solution of the actual mass and heat transfer phenomena resulting from the reactions of carbon-related compounds inside a porous brick body under heat exposure is provided. The partial and global mass balances as well as the heat balance are represented by the relevant differential equations, which were solved using a finite differences method. The chemical kinetics of the carbonates' calcination and the oxidation of the added organic substance (wood particles) were obtained by thermogravimetric analysis and the results deployed for parameterizing the global reaction model. An accurate description of the effective diffusion coefficients by means of the mean transport-pore model was implemented to the global reaction model. Combustion experiments with cylinder-shaped clay specimens conducted in a fluidized bed lab reactor were used for evaluation of the model. After simple adaptations of the parameterization, the model predictions showed good agreement with the experimental data. Parameter sensitivity analyses and various model tests demonstrate the practical suitability of the presented reaction model for the thermo-chemical process of brick firing. | Article | 10.1016/j.conbuildmat.2022.126744 |  |  | Jordan, C (Corresponding Author), Inst Chem, Environm \& Biosci Engn, TU Wien, TU Wien, Austria.Wesenauer, Florian; Pichler, Mario; Jordan, Christian; Harasek, Michael; Winter, Franz, Inst Chem, Environm \& Biosci Engn, TU Wien, TU Wien, Austria. |  | Clay brick firing; CO2; Gas-solid heterogeneous reactions;Diffusion-convection reaction equation; Numerical model; Dimensionlessmodel; Pore diffusion |  | 0950-0618 | English |  | Rejeitado | R:Aceito | R:Rejeitado | [8 empty] | C2 Rejeitado — tijolo/brick [E1 metadados 2026-08-24 lote 01: moldavel=Rejeitado, construcao=- (confianca alta). O produto final e o tijolo ceramico queimado - forma padronizada, exemplo literal do criterio] |  | Aceito | Aceito | Rejeitado | [6 empty] | 1 | E1_moldavel
Solidification of waste excavation clay using reactive magnesia, quicklime, sodium carbonate and early-age oven curing | Ruan, Shaoqin and Liang, Shuang and Kastiukas, Gediminas and Zhu,Weiping and Zhou, Xiangming | CONSTRUCTION AND BUILDING MATERIALS | 2020 | Web of Science |  | 258 | Kaolin production requires large amounts of excavation waste to be removed, with each tonne of kaolin recovered typically producing up to 9 tonnes of waste. This study introduced quicklime (i.e., CaO), reactive magnesia (i.e., MgO) and sodium carbonate, together with an early-age oven curing regime as a means of re-using kaolin excavation waste to produce more sustainable cementitious materials. The strength development of solidified clay samples was measured and later interpreted by pH tests, porosity measurement, Fourier-Transform Infrared Spectroscopy (FTIR), X-ray diffraction (XRD) and scanning electron microscopy-Energy-dispersive X-ray spectroscopy (SEM-EDX). Besides, the environmental impacts with respect to the production of additives for clay solidification were also calculated. The results indicated that the incorporation of CaO and MgO effectively solidified the clay with acceptable compressive strength (CaO group: 12.2 MPa; MgO group: 20.3 MPa after 28 days). Meanwhile, given the strength development of samples investigated in this study, the morphology of hydration phases could be possibly more important than their contents and sample porosity. Furthermore, with the introduction of 3 days of oven curing, MgO took advantage over CaO in clay solidification, which was attributed to the formation of fibrous crystals (i.e., nesquehonite) and fewer micro-cracks. Finally, from a perspective of `greenness' and sustainability, MgO is a more favorable additive than CaO and PC in soil solidification. (C) 2020 The Authors. Published by Elsevier Ltd. | Article | 10.1016/j.conbuildmat.2020.120333 | RUAN et al., 2020 - j.conbuildmat.2020.120333.pdf |  | Kastiukas, G; Zhou, XM (Corresponding Author), Brunel Univ London, Dept Civil \& Environm Engn, Uxbridge UB8 3PH, Middx, England.Ruan, Shaoqin, Zhejiang Univ, Coll Civil Engn \& Architecture, Hangzhou 310058, Peoples R China.Ruan, Shaoqin; Liang, Shuang; Kastiukas, Gediminas; Zhou, Xiangming, Brunel Univ London, Dept Civil \& Environm Engn, Uxbridge UB8 3PH, Middx, England.Kastiukas, Gediminas, Shenzhen Univ, Guangdong Prov Key Lab Durabil Marine Civil Engn, Shenzhen 518060, England.Zhu, Wei |  | Clay solidification; Quicklime; Reactive Magnesia; Microstructure;Environmental impacts |  | 0950-0618 | English |  | Inconclusivo | R:Aceito |  |  | C5: R:Rejeitado |  | C5 Rejeitado — sem menção a CO₂/GEE/ACV [E1 metadados 2026-08-24 lote 01: moldavel=Aceito, construcao=Aceito (confianca alta). Solidificacao de argila de escavacao com cal e magnesia reactiva para produzir material cimenticio] [Reaberto 2026-08-31, a pedido da Kie: status Rejeitado->Inconclusivo. A rejeicao da cascata antiga (C1-C8) foi decidida so por R: (resumo), nunca confirmada por leitura de PDF - nao conta como decisao final debaixo do sistema novo. A linha ja passou Etapa 1 (moldavel/construcao=Aceito) e aguarda avaliacao na Etapa 2.] ¦ [E2 2026-09-03] PDF integrado (OA green, repositorio institucional Brunel University via bura.brunel.ac.uk). E2_resistencia=Aceito: resistencia a compressao propria do estudo, grupo MgO = 20.3 MPa aos 28 dias (p.3, resumo e secao de resultados). E2_co2=Aceito: LCA propria (Eco-indicator 99) com valores declarados de CO2 direto por kg de aditivo - magnesia reativa 1.1 kg CO2/kg, cal virgem 0.78 kg CO2/kg (secao 2.3.5 e 3.5, Fig.9). Passa para a Etapa 3. |  | Aceito | Aceito | Aceito | Aceito |  | Aceito | Aceito
Trends and perspectives on bacterial nanocellulose: A comprehensiveanalysis from the three helixes of innovation | Guevara, Kleber Mora and Martinez-Valenzuela, Gustavo andSanchez-Vasquez, Viviana and Guerrero-Ruiz, Keyla and Fiallos-Cardenas,Manuel | MATERIALS TODAY SUSTAINABILITY | 2025 | Web of Science |  | 30 | Bacterial nanocellulose (BNC) stands out as a nanocrystalline material with a wide range of unique properties, including high mechanical strength, biodegradability, biocompatibility, and transparency. This versatility has attracted great interest in various fields, from biomedicine and materials engineering to the food industry and environmental technology. The present study focused on assessing the impact of BNC's scientific production within the framework of the three helixes of innovation and identifying trends in research and technological development. To this end, a comprehensive bibliometric analysis of 4814 peer-reviewed articles published between 2013 and 2023 was conducted, using the SCOPUS database and analyzing the information through Rstudio's Bibliometrix package. The results revealed an approximate annual growth of 15.67\% in BNC's scientific output, with an average of 33.56 citations per paper. China was positioned as a leader in this output, backed by strong government commitment and considerable funding for sustainability-focused research. It is notable that BNC studies contribute mainly to the Sustainable Development Goals (SDGs), with SDGs 3, 6, 7, 9, 12, and 17 standing out. Despite the current trend towards process optimization and exploration of BNCproducing microorganisms, a lack of research in life cycle analysis and techno-economic analysis was identified. It is suggested that the implementation of biorefinery approaches, the utilization of residual biomass, and the evaluation of energy efficiency and exergy analysis could potentially significantly improve the process of obtaining BNC, providing a more sustainable and efficient approach to its production with multiple applications in various industrial sectors. | Article | 10.1016/j.mtsust.2025.101090 |  |  | Fiallos-Cardenas, M (Corresponding Author), Univ Estatal Milagro, Fac Ciencias \& Ingn, Milagro 090150, Provincia Del G, Ecuador.Guevara, Kleber Mora, Univ Estatal Milagro, Fac Ciencias Educ, Milagro 090150, Provincia Del G, Ecuador.Martinez-Valenzuela, Gustavo, Univ Agr Ecuador, Fac Ciencias Agr, Milagro 090150, Ecuador.Martinez-Valenzuela, Gustavo; Sanchez-Vasquez, Viviana; Guerrero-Ruiz, Keyla; Fiallos-Cardenas, Manuel, Univ Estatal Milagro, Fac Ciencias \& Ingn, Milagro 090150, Provincia |  | Bacterial cellulose; Sustainability; Biorefinery; Bioprocesses; Wastebiomass; Bibliometry |  | 2589-2347 | English |  | Rejeitado | R:Aceito |  |  | C4: R:Rejeitado |  | C4 Rejeitado — alimentos [E1 metadados 2026-08-24 lote 01: moldavel=Aceito, construcao=Rejeitado (confianca alta). Nanocelulose bacteriana para biomedicina, alimentos e tecnologia ambiental; sem aplicacao em construcao] |  | Aceito | Aceito | Aceito | Rejeitado | [5 empty] | 1 | E1_construcao
Sustainable Building Design Development Knowledge Map: A Visual AnalysisUsing CiteSpace | Guo, Yanlong and Geng, Xinlei and Chen, Denghang and Chen, Yufei | BUILDINGS | 2022 | Web of Science |  | 12 | Based on the Web of Science (WoS) core collection database, this article compares the research results in this subject area since 2000 with the literature data on the theme of sustainable architectural design and conducts an in-depth investigation into the research themes, basic literature, development trends, and research frontiers. Qualitative and quantitative analyses were conducted through the CiteSpace scientific visualization software, and the degree of collaboration between authors, institutions, and countries was analysed through research power. The topical research hotspots and their evolution were explored through a word frequency analysis, cluster analysis, and timeline analysis; the origins and development of a particular issue in sustainable building design were explored in conjunction with mutation analysis; and the frontier hotspots were explored. The analysis of co-citations was used to identify important knowledge bases in the field; the flow of knowledge between disciplines was explored through biplot overlay analysis. By interpreting the scientific visualization knowledge map, it was concluded that the research trends in sustainable building design are mainly in the areas of resource control, energy consumption, renewable building materials, evaluation systems, and computer-aided tools, and so on. The major topics of future research related to sustainable building design are discussed and summarized. | Article | 10.3390/buildings12070969 | GUO et al., 2022 - buildings12070969.pdf |  | Guo, YL (Corresponding Author), Anhui Univ, Social Innovat Design Res Ctr, Dept Design, Hefei 203106, Peoples R China.Chen, DH (Corresponding Author), Univ Sci \& Technol China, Dept Sci \& Technol Commun, Hefei 203106, Peoples R China.Guo, Yanlong; Geng, Xinlei, Anhui Univ, Social Innovat Design Res Ctr, Dept Design, Hefei 203106, Peoples R China.Chen, Denghang, Univ Sci \& Technol China, Dept Sci \& Technol Commun, Hefei 203106, Peoples R China.Chen, Yufei, Hefei Univ Technol, Sch Architec |  | sustainable; architecture; design; visualization; knowledge mapping |  |  | English |  | Rejeitado | R:Aceito |  |  | C5: R:Rejeitado |  | C5 Rejeitado — sem menção a CO₂/GEE/ACV [E1 metadados 2026-08-24 lote 01: moldavel=Aceito, construcao=Aceito (confianca media). Mapa de conhecimento sobre design de edificios sustentaveis; sem material especifico] [Reaberto 2026-08-31, a pedido da Kie: status Rejeitado->Inconclusivo. A rejeicao da cascata antiga (C1-C8) foi decidida so por R: (resumo), nunca confirmada por leitura de PDF - nao conta como decisao final debaixo do sistema novo. A linha ja passou Etapa 1 (moldavel/construcao=Aceito) e aguarda avaliacao na Etapa 2.] [PDF integrado 2026-08-31: sweep Unpaywall Etapa 2, MDPI via CDN mdpi-res.com, conferido titulo/autor/DOI/resumo - CONFERE] [E2 por PDF 2026-09-01 LOTE_108: resist=Rejeitado, co2=nao avaliado] ¦ Confirmado titulo/DOI p.1 (10.3390/buildings12070969, Guo, Geng, Chen, Chen). Artigo e uma analise bibliometrica (CiteSpace) do campo 'sustainable building design' a partir da base Web of Science - mapas de coautoria, clusters de palavras-chave, analise de citacao. 'compressive strength' aparece 1x, apenas como rotulo de um cluster de palavras-chave de alta frequencia (concrete, strength, compressive strength, microstructure, fibre, density) sem nenhum valor numerico associado. Nao ha ensaio de material nenhum neste artigo (e revisao bibliometrica, nao estudo experimental) nem dado de emissao de CO2 proprio. Legendas de todas as 7 figuras e 4 tabelas confirmadas (mapas de rede, distribuicao de publicacoes) - nenhuma e sobre resistencia ou emissao de material. |  | Aceito | Aceito | Aceito | Aceito |  | Rejeitado |  |  |  | 2 | E2_resistencia
Construction and Demolition Waste Management Research: A Science MappingAnalysis | Elshaboury, Nehal and Al-Sakkaf, Abobakr and Mohammed Abdelkader, Eslamand Alfalah, Ghasan | INTERNATIONAL JOURNAL OF ENVIRONMENTAL RESEARCH AND PUBLIC HEALTH | 2022 | Web of Science |  | 19 | Construction and demolition waste treatment has become an increasingly pressing economic, social, and environmental concern across the world. This study employs a science mapping approach to provide a thorough and systematic examination of the literature on waste management research. This study identifies the most significant journals, authors, publications, keywords, and active countries using bibliometric and scientometric analysis. The search retrieved 895 publications from the Scopus database between 2001 and 2021. The findings reveal that the annual number of publications has risen from less than 15 in 2006 to more than 100 in 2020 and 2021. The results declare that the papers originated in 80 countries and were published in 213 journals. Review, urbanization, resource recovery, waste recycling, and environmental assessment are the top five keywords. Estimation and quantification, comprehensive analysis and assessment, environmental impacts, performance and behavior tests, management plan, diversion practices, and emerging technologies are the key emerging research topics. To identify research gaps and propose a framework for future research studies, an in-depth qualitative analysis is performed. This study serves as a multi-disciplinary reference for researchers and practitioners to relate current study areas to future trends by presenting a broad picture of the latest research in this field. | Review | 10.3390/ijerph19084496 | ELSHABOURY et al., 2022 - ijerph19084496.pdf |  | Al-Sakkaf, A (Corresponding Author), Concordia Univ, Dept Bldg Civil \& Environm Engn, Montreal, PQ H3G 1M8, Canada.Al-Sakkaf, A (Corresponding Author), Hadhramout Univ, Dept Architecture \& Environm Planning, Coll Engn \& Petr, Mukalla 50512, Yemen.Elshaboury, Nehal, Housing \& Bldg Natl Res Ctr, Construct \& Project Management Res Inst, Giza 12311, Egypt.Al-Sakkaf, Abobakr, Concordia Univ, Dept Bldg Civil \& Environm Engn, Montreal, PQ H3G 1M8, Canada.Al-Sakkaf, Abobakr, Hadhramout Univ, D |  | construction and demolition waste; waste management; bibliometricsearch; scientometric analysis; science mapping; holistic review |  |  | English |  | Rejeitado | R:Aceito |  |  | C5: R:Rejeitado |  | C5 Rejeitado — sem menção a CO₂/GEE/ACV [E1 metadados 2026-08-24 lote 01: moldavel=Aceito, construcao=Aceito (confianca media). Mapeamento cientometrico da gestao de residuos de construcao e demolicao] [Reaberto 2026-08-31, a pedido da Kie: status Rejeitado->Inconclusivo. A rejeicao da cascata antiga (C1-C8) foi decidida so por R: (resumo), nunca confirmada por leitura de PDF - nao conta como decisao final debaixo do sistema novo. A linha ja passou Etapa 1 (moldavel/construcao=Aceito) e aguarda avaliacao na Etapa 2.] [PDF integrado 2026-08-31: sweep Unpaywall Etapa 2, MDPI via CDN mdpi-res.com, conferido titulo/autor/DOI/resumo - CONFERE] [E2 por PDF 2026-09-01 LOTE_108: resist=Rejeitado, co2=nao avaliado] ¦ Confirmado titulo/DOI p.1 (10.3390/ijerph19084496, Elshaboury, Al-Sakkaf, Abdelkader, Alfalah). Artigo e um mapeamento cientifico (science mapping) bibliometrico de 895 publicacoes sobre gestao de residuos de construcao e demolicao (CDW) - nao e um estudo experimental. 'compressive strength' aparece 1x apenas como rotulo de um cluster tematico de palavras-chave (strength, compressive strength, mechanical properties), sem valor numerico. Ocorrencias de 'carbon footprint' (2x) sao so o topico de um cluster de pesquisa e a citacao de um artigo de terceiros (Nasab et al. 2020) nas referencias - nao ha dado proprio de CO2 nem de resistencia. Texto extraido com 16 caracteres de controle - verificado que nao afeta legibilidade (ctrl residual de simbolos/setas de citacao, nao cifra o texto). Fora do escopo do criterio. |  | Aceito | Aceito | Aceito | Aceito |  | Rejeitado |  |  |  | 2 | E2_resistencia
Análise dos impactos ambientais de concretos com agregado reciclado de resíduos de construção civil | Cunha, Iasminy Borba |  | 2022 | BDTD |  |  | The civil construction industry is recognized as a major consumer of energy and natural resources, which results in the generation of solid and liquid waste, which in most cases are disposed of in the air, water or soil. These provisions cause imbalance and contribute to the emergence of various socioenvironmental problems. Therefore, it is necessary to make it a less impacting activity and for that, ecological materials and technological solutions must be used, to promote the comfort of its residents, good use, reduction of pollution and economy of finite resources. Therefore, the present work aimed to apply the life cycle assessment ({LCA}) methodology, established by {ISO} 14.040 and 14.044 ({ABNT}, 2014), in order to compare the environmental impacts between concrete with natural coarse aggregate ({CONREF}00) and with recycled aggregate ({CONARM}25, {CONARM}50, {CONARM}75 and {CONARM}100). And for the development of the {LCA}, the {SimaPro} Faculty software, the Ecoinvent database, the {CML} 2002 calculation method, the functional unit of 1 m³ of concrete with a strength of 32 {MPa} were used, and the system boundary was of a cradle approach. To the gate, which considers the product life cycle from raw material extraction to the “factory” door. That said, it is concluded that the largest contributor to the environmental impacts of concrete is cement, followed by coarse aggregate, which occupies 65 to 70\% of the mass of this material, which generates an annual consumption of 11,2 million tons of aggregate. For making concrete. Therefore, it is believed that the use of civil construction waste can reduce the environmental impacts of concrete, because when using a waste as an aggregate, natural resources are no longer exploited. However, it was concluded that switching up to 50\% of the volume of the coarse aggregate will bring environmental benefits, as long as the maximum distance for acquiring this input does not exceed 120km. However, for concrete to be considered sustainable, it must also be economically viable, so a cost analysis of these replacements was carried out, but an increase was noticed (7.98\%, 19.33\%, 35.72\% and 34.9\%) in the price of m³ of concrete, due to the use of a fixed mechanical strength as a functional unit of the life cycle assessment. |  |  | CUNHA, 2022.pdf | https://tede2.pucrs.br/tede2/handle/tede/10398 | [5 empty] | por |  | Elegível | R:Aceito ¦ P:Aceito | R:Aceito ¦ P:Aceito | concreto com agregado reciclado | R:Aceito ¦ P:Aceito | R:Aceito ¦ P:Aceito | R:Aceito ¦ P:Aceito | R:Aceito ¦ P:Aceito |  | R:Aceito |  | [C3 Aceito 2026-06-12: material estrutural moldável; PDF conferido (autor/título)] ¦ [C4 Aceito 2026-06-14 (leitura 3+pg): relacionado a construção civil] ¦ [C5 Aceito 2026-06-14: reporta emissao de CO2/GEE/GWP no corpo (leitura dirigida)] [C6 Aceito 2026-06-21: material principal global/exportável; não envolve material geograficamente restrito] ¦ [C2 P:Aceito 2026-08-14 (leitura corpo completo, protocolo 5+pg): tese de doutorado (PUCRS, 2022) — ACV propria (SimaPro, Ecoinvent, CML 2002) de 5 tracos de concreto fc=32 MPa com substituicao 0/25/50/75/100% do agregado graudo natural por reciclado (CONREF00-CONARM100). Resultados de GWP apresentados como % de variacao (Tabela 5.1) em relacao ao CONREF00; valores absolutos de kg CO2eq/m3 apenas em grafico (Figura 5.11), nao extraiveis em texto.] [E1 2026-08-24: E1_moldavel=Aceito, E1_construcao=Aceito — migrados das decisoes P: dos antigos C3/C4, tomadas por leitura de PDF] [E2 por PDF 2026-08-24 LOTE_03: resist=Aceito (32 MPa), co2=Aceito (43700 a 46980 kg de CO2 equivalente (Fig. 5.11); ). Tese de doutoramento (PUCRS, 142 pags, sem DOI; identidade confirmada pela folha de rosto: Iasminy Borba da Cunha, titulo exacto do banco, 2022). Betao com agregado graudo reciclado de RCC. Resistenci] [PAG recuperada 2026-08-25: resist: p.60, texto (concretos produzidos com resistencia aos 28 dias igual a 32 MPa); repetido na Tab.4.3, p.62 / co2: p.90, Figura 5.11 (rotulos das barras: 43.700 a 46.980 kg CO2 eq.). paginacao impressa igual a do ficheiro] |  | Aceito | Aceito | Aceito | Aceito |  | Aceito | Aceito
Ground Improvement by Construction and Demolition Waste (CDW) SoilMixture Replacement | Hidalgo, Cesar and Carvajal, Gloria and Hincapie, Angela and Munoz,Fredy and Hernandez, Mario | BUILDINGS | 2023 | Web of Science |  | 13 | In several countries, brick and ceramic tile are the most important construction materials; therefore, associated waste generation is common in construction and demolitions. An alternative use for waste is to incorporate it into road construction. However, the biggest limitation to use it as structural pavement layers is that strength and durability regulatory requirements are not met for highways when it is used. As an alternative, construction and demolition waste (CDW) soil mixtures are proposed as subgrade improvements which require less of a thickness increase of pavement structures to meet highway standards. The results of this article present the behavior of silty soil, brick residues, and ceramic tile mixtures in different added material ratios. Laboratory evaluations were conducted and included material characterization, compaction tests, obtaining CBR values, and obtaining resilient moduli. A parametric thicknesses evaluation was performed on flexible pavement structures with different traffic conditions and CDW ratios. It was concluded that CDW material addition increases strength and the resilient modulus similarly to granular subbase (AASHTO M147-65). Therefore, the pavement thickness can be reduced, and costs can be decreased by more than 7\%. | Article | 10.3390/buildings13030779 | HIDALGO et al., 2023 - buildings13030779.pdf |  | Carvajal, G (Corresponding Author), Univ Medellin, Fac Engn, Program Civil Engn, Carrera 87 N 30-65, Medellin 050006, Colombia.Hidalgo, Cesar; Carvajal, Gloria; Hincapie, Angela; Munoz, Fredy; Hernandez, Mario, Univ Medellin, Fac Engn, Program Civil Engn, Carrera 87 N 30-65, Medellin 050006, Colombia. |  | demolition; construction; CDW reuse; pavement construction; subgrade;pavement design |  |  | English |  | Rejeitado | R:Aceito | R:Rejeitado | [8 empty] | C2 Rejeitado — pavimento [E1 metadados 2026-08-24 lote 01: moldavel=Aceito, construcao=Aceito (confianca alta). Residuo de tijolo e telha triturado misturado com solo para melhoria de subleito de pavimento - bloco como fonte de agregado] [Reaberto 2026-08-31, a pedido da Kie: status Rejeitado->Inconclusivo. A rejeicao da cascata antiga (C1-C8) foi decidida so por R: (resumo), nunca confirmada por leitura de PDF - nao conta como decisao final debaixo do sistema novo. A linha ja passou Etapa 1 (moldavel/construcao=Aceito) e aguarda avaliacao na Etapa 2.] [PDF integrado 2026-08-31: sweep Unpaywall Etapa 2, MDPI via CDN mdpi-res.com, conferido titulo/autor/DOI/resumo - CONFERE] [E2 por PDF 2026-09-01 LOTE_108: resist=Rejeitado (70-300 MPa (modulo resiliente, RM)), co2=nao avaliado PAG res=p.p.12, texto; p.13-14, Tab.7] ¦ Confirmado titulo/DOI p.1 (10.3390/buildings13030779, Hidalgo, Carvajal, Hincapie, Munoz, Hernandez). Artigo estuda misturas de solo siltoso com residuos de construcao e demolicao (tijolo/telha ceramica) como melhoria de subleito de pavimento. Os unicos valores em MPa/psi encontrados sao Modulo Resiliente (RM, rigidez elastica, ex.: 70-100 MPa, 213-300 MPa, p.12) e o parametro MR do metodo de dimensionamento AASHTO-93 (MR Base=28.000 psi, MR Subbase=15.000 psi, Tab.7, p.13-14, junto com o indice ISP/PSI de servicabilidade, nao confundir com resistencia). Grandeza errada pela Regra 1 do PROMPT_E2 (rigidez elastica/modulo resiliente nao e compressao) - Rejeitado directo, independente do valor. Nenhum valor de resistencia a compressao (CBR e apresentado como percentual, nao como forca por area) em nenhuma parte do artigo. Legendas de todas as 10 figuras/6 tabelas conferidas (curvas granulometricas, Proctor, CBR) - nenhuma e ensaio de compressao. |  | Aceito | Aceito | Aceito | Aceito |  | Rejeitado |  |  |  | 2 | E2_resistencia
Introduction to the environmental impact of construction and building materials | Pacheco-Torgal, F. |  | 2014 | Web of Science | 1-10 |  | Earth's natural resources are finite and face increasing human pressure. Over the last few decades, concern has been growing about resource efficiency and the environmental impact of material consumption. The construction industry is responsible for the consumption of a relevant part of all produced materials, however, only recently has this industry started to worry about its environmental impacts. This chapter highlights relevant landmarks on sustainable development, materials efficiency and on the assessment of the environmental impact of construction products. An overview on the European Construction Products Regulation (CPR) enforced since the 1 July 2013 is given followed by an outline of the book. | Editorial Material; Book Chapter | 10.1533/9780857097729.1 |  |  | Pacheco-Torgal, F (Corresponding Author), Univ Minho, C TAC Res Ctr, Sustainable Construct Grp, Campus Azurem, P-4800058 Guimaraes, Portugal.Univ Minho, C TAC Res Ctr, Sustainable Construct Grp, P-4800058 Guimaraes, Portugal. |  | sustainable development; materials efficiency; environmental impact;LCA; eco-labels; product self-declarations |  | 2052-4714 | English |  | Rejeitado | R:Aceito |  |  | C4: R:Aceito; C5: R:Rejeitado |  | C5 Rejeitado — sem menção a CO₂/GEE/ACV |  | Aceito | Rejeitado | [7 empty] | 1 | E1_tipo_doc
Comprehensive Benefit Evaluation of Pervious Pavement Based on China'sSponge City Concept | Li, Xiao-Juan and Deng, Jun-Xi and Xie, Wan-Jun and Jim, Chi-Yung andWei, Tai-Bing and Lai, Ji-Yu and Liu, Cheng-Cheng | WATER | 2022 | Web of Science |  | 14 | Sponge cities provide broad hydrological functions to alleviate urban flooding and other water-related problems in China. Conventional impervious paving cannot meet contemporary sustainable city goals. The permeable paving technology offers primary benefits such as increasing stormwater infiltration, drainage, purification, groundwater recharge, and microclimatic amelioration. Few studies have evaluated the embracive range of benefits and the social functions holistically. This study aimed to develop a comprehensive benefit evaluation system to cover a broad range of indicators. Nineteen indicators were selected based on the literature review, field studies, and research experience. Organized in a three-tiered hierarchical structure, they were divided into environmental, economic, and social benefits. A grey intuitionistic fuzzy comprehensive evaluation model was built by combining intuitionistic fuzzy analysis with a grey comprehensive evaluation. The computational tools could determine the differential weights of indicators and benefit scores. Taking an example of a permeable pavement project in Quanzhou City, the comprehensive benefits were assessed and validated using our evaluation model. The results show that (1) the comprehensive benefits of the project met the economic feasibility criteria with advantages over conventional paving; (2) the environmental benefits were prominently expressed; (3) the social benefits were assessed and confirmed. The results verified the feasibility and applicability of the quantitative-qualitative model. The method could permit the integrated and systematic benefit assessment of permeable paving designs. It also provides guidance and reference to evaluate the performance of permeable pavements and their comprehensive range of benefits. The findings could reference choosing and refining designs, optimizing the benefits, and promoting a science-oriented development of permeable paving. | Article | 10.3390/w14091500 | LI et al., 2022 - w14091500.pdf |  | Jim, CY (Corresponding Author), Educ Univ Hong Kong, Dept Social Sci, Tai Po, Hong Kong, Peoples R China.Li, Xiao-Juan; Deng, Jun-Xi; Xie, Wan-Jun; Lai, Ji-Yu; Liu, Cheng-Cheng, Fujian Agr \& Forestry Univ, Coll Transportat \& Civil Engn, Fuzhou 350108, Peoples R China.Jim, Chi-Yung, Educ Univ Hong Kong, Dept Social Sci, Tai Po, Hong Kong, Peoples R China.Wei, Tai-Bing, Wuyi Univ, Dept Civil Engn \& Architecture, Wuyishan 354300, Peoples R China. |  | sponge city; permeable pavement; comprehensive benefits; intuitionisticfuzzy theory; grey theory; quantitative-qualitative model |  |  | English |  | Rejeitado | R:Aceito | R:Rejeitado | [8 empty] | C2 Rejeitado — pavimento [E1 metadados 2026-08-24 lote 01: moldavel=Aceito, construcao=Aceito (confianca media). Pavimento permeavel no conceito de cidade-esponja; infraestrutura urbana, tipo de pavimento nao especificado] [Reaberto 2026-08-31, a pedido da Kie: status Rejeitado->Inconclusivo. A rejeicao da cascata antiga (C1-C8) foi decidida so por R: (resumo), nunca confirmada por leitura de PDF - nao conta como decisao final debaixo do sistema novo. A linha ja passou Etapa 1 (moldavel/construcao=Aceito) e aguarda avaliacao na Etapa 2.] [PDF integrado 2026-08-31: sweep Unpaywall Etapa 2, MDPI via CDN mdpi-res.com, conferido titulo/autor/DOI/resumo - CONFERE] [E2 por PDF 2026-09-01 LOTE_108: resist=Aceito (27,6 MPa), co2=Rejeitado PAG res=p.p.9, Tab.2] ¦ Confirmado titulo/DOI p.1 (10.3390/w14091500, Li, Deng, Xie, Jim, Wei, Lai, Liu). Estudo de caso de pavimento permeavel no Riverside Park, Quanzhou, China. Tabela 2 (p.9) da os dados tecnicos de ensaio de laboratorio do material do pavimento: 'Compressive strength (28 d, MPa)' exigencia 25, resultado obtido 27,6 MPa - acima de 20, Aceito, ensaio proprio (nao citado de terceiros). E um unico material/mistura testado (n_misturas_abaixo_20=0). Para CO2: artigo menciona 'carbon emissions' e cita revisoes de LCA de pavimento permeavel (refs [19,20,50]) apenas nas referencias/discussao de trabalhos relacionados - nao ha nenhum valor proprio de emissao de CO2 no corpo do artigo (o foco e avaliacao de beneficios hidrologico/economico/social por logica fuzzy-cinzenta, sem ACV). Rejeitado por ausencia de valor. |  | Aceito | Aceito | Aceito | Aceito |  | Aceito | Rejeitado |  |  | 2 | E2_co2
Application of Plastic Wastes in Construction Materials: A Review Using the Concept of Life-Cycle Assessment in the Context of Recent Research for Future Perspectives | da Silva, Tulane Rodrigues and Garcez de Azevedo, Afonso Rangel and Cecchin, Daiane and Marvila, Markssuel Teixeira and Amran, Mugahed and Fediuk, Roman and Vatin, Nikolai and Karelina, Maria and Klyuev, Sergey and Szelag, Maciej | MATERIALS | 2021 | Web of Science |  | 14 | The urbanization process contributes to the growth of solid waste generation and causes an increase in environmental impacts and failures in the management of solid waste. The number of dumps is a concern due to the limited implementation and safe disposal of this waste. The interest in sustainable techniques has been growing in relation to waste management, which is largely absorbed by the civil construction sector. This work aimed to review plastic waste, especially polyethylene terephthalate (PET), that can be incorporated with construction materials, such as concrete, mortars, asphalt mixtures, and paving. The use of life-cycle assessment (LCA) is related, as a tool that allows the sustainability of products and processes to be enhanced in the long term. After analyzing the recent literature, it was identified that studies related to plastic wastes in construction materials concentrate sustainability around the alternative destination of waste. Since the plastic waste from different production chains are obtained, it was possible to affirm the need for a broader assessment, such as the LCA, providing greater quantification of data making the alternative processes and products more sustainable. The study contributes to enhance sustainability in alternative building materials through LCA. | Review | 10.3390/ma14133549 | DA SILVA et al., 2021b.pdf |  | de Azevedo, ARG (Corresponding Author), UENF State Univ Northern Rio de Janeiro, Lab Civil Engn LECIV, Av Alberto Lamego 2000, BR-28013602 Rio De Janeiro, Brazil. Fediuk, R (Corresponding Author), Far Eastern Fed Univ, Polytech Inst, Vladivostok 690922, Russia. da Silva, Tulane Rodrigues; Cecchin, Daiane, UFF Fed Fluminense Univ, Dept Agr \& Environm Engn, Rua Passo Patria 156, BR-24210240 Niteroi, RJ, Brazil. da Silva, Tulane Rodrigues; Marvila, Markssuel Teixeira, UENF State Univ Northern Rio |  | lifecycle; circular economy; PET; construction; sustainability |  |  | English |  | Rejeitado | R:Aceito ¦ P:Aceito | R:Aceito | resíduos plásticos em materiais de construção (revisão — concreto) | R:Aceito ¦ P:Aceito | R:Aceito ¦ P:Aceito | R:Aceito ¦ P:Rejeitado | R:Aceito |  |  |  | [PDF linkado 26/05/2026] PDF DA SILVA et al., 2021b identificado via DOI 10.3390/ma14133549; movido de REJEITADOS para ACEITOS. ¦ [C3 Aceito 2026-06-12: material estrutural moldável; PDF conferido (autor/título)] ¦ [C4 Aceito 2026-06-14 (leitura 3+pg): relacionado a construção civil] ¦ [C5 Rejeitado 2026-06-14] revisao sobre incorporacao de residuo plastico (PET) em materiais de construcao, foco em gestao de residuo; sem valor de emissao de CO2/GEE declarado (texto extraido 25+pg, nao corrompido) ¦ [C5 CORRIGIDO 2026-06-14 -> Aceito: nova regra (mencao basta). Corpo menciona global warming/greenhouse gases/emission of CO2. Rejeicao anterior anulada.] ¦ [C5 CORRIGIDO 2026-06-14 -> Rejeitado: regra revisada exige VALOR de emissao. menciona global warming/CO2 qualitativamente, mas SEM valor de emissao de CO2/GEE declarado. PDF lido (pdftotext, texto ok), busca robusta + leitura das linhas de carbono, nenhum valor de CO2/GEE no corpo.] [Status 2026-06-21: →Rejeitado (veredito Rejeitado em C5)] [E1 2026-08-24: E1_moldavel=Aceito, E1_construcao=Aceito — migrados das decisoes P: dos antigos C3/C4, tomadas por leitura de PDF] [E2 por PDF 2026-08-24 LOTE_03: resist=Aceito (144.1 MPa), co2=Rejeitado (- ). FONTE: Alani, A.H.; Bunnori, N.M.; Noaman, A.T.; Majid, T. Durability performance of a . Revisao MDPI (Materials 2021, 14, 3549) sobre residuos plasticos em materiais de construcao; DOI do banco na frente. Resistencia: so 2 ocorrencias de MPa em 65.767 caracteres, ambas na Tab. 2, que com] [PAG recuperada 2026-08-25: resist: p.10 (10 of 19 impressa), Tab.2 cont., coluna 'Main Results Found' (144.1 MPa aos 28 dias). sem valor de CO2 registado (E2_co2 = Rejeitado), logo sem pagina de CO2] |  | Aceito | Aceito | Aceito | Aceito |  | Aceito | Rejeitado |  |  | 2 | E2_co2
Sustainability Metrics for Housing and the Thermal PerformanceEvaluation of a Low-Cost Prototype Made with Poly (EthyleneTerephthalate) Bottles | Ceja Soto, Flavio Roberto and Perez Bueno, Jose de Jesus and MendozaLopez, Maria Luisa and Perez Ramos, Martha Elva and Reyes Araiza, JoseLuis and Ramirez Jimenez, Ruben and Manzano-Ramirez, Alejandro | RECYCLING | 2019 | Web of Science |  | 4 | The scope of this work covers a proposal for the implementation of sustainable, low-cost, environmentally friendly, and affordable housing for low-income people. This paper aims to address the current housing issues, namely that many people lack decent housing and that the built houses are usually of a poorly sustainable nature. The work consists of three main parts: an evaluation of housing sustainability, measurement of parameters related to their internal comfort and a simulation of thermal enclosure with the COMSOL Multiphysics (R) software. An important objective is to propose a sustainability assessment format, which, besides being explained in detail, is presented in a percentage scale for ease of understanding. This work seeks a methodology for evaluating the level or degree of sustainability for the construction and inhabitation stages of housing. Using a prototype constructed with polyethylene terephthalate (PET) bottles, temperature and humidity were measured. There was a contrasting behavior of these two parameters, which tended towards an inverse behavior, except on cloudy or rainy days. The roof of the prototype contained some waste materials that provided thermal insulation: galvanized steel, polyethylene bags for upcycling as waterproofing, PET bottles, soil and endemic plants (green roof). The results obtained in the simulation are in accordance with the real internal behavior of the prototype. | Article | 10.3390/recycling4030030 | CEJA SOTO et al., 2019 - recycling4030030.pdf |  | Bueno, JDP (Corresponding Author), Ctr Res \& Technol Dev Electrochem SC, Technol Pk Queretaro Sanfandila, Queretaro 76703, Qro, Mexico.Ceja Soto, Flavio Roberto; Perez Bueno, Jose de Jesus, Ctr Res \& Technol Dev Electrochem SC, Technol Pk Queretaro Sanfandila, Queretaro 76703, Qro, Mexico.Mendoza Lopez, Maria Luisa; Perez Ramos, Martha Elva; Reyes Araiza, Jose Luis, Natl Technol Mexico, Queretaro Campus,Technol Av, Queretaro 76000, Qro, Mexico.Reyes Araiza, Jose Luis; Ramirez Jimenez, Ruben |  | sustainable housing; building materials; recycling; interior comfort;upcycling; endemic plants; green roofs |  |  | English |  | Rejeitado | R:Aceito | R:Rejeitado | [8 empty] | C2 Rejeitado — isolamento/insulation [E1 metadados 2026-08-24 lote 01: moldavel=Aceito, construcao=Aceito (confianca media). Prototipo de habitacao de baixo custo com garrafas PET e cobertura com residuos; construcao alternativa, nao unidade de catalogo] [Reaberto 2026-08-31, a pedido da Kie: status Rejeitado->Inconclusivo. A rejeicao da cascata antiga (C1-C8) foi decidida so por R: (resumo), nunca confirmada por leitura de PDF - nao conta como decisao final debaixo do sistema novo. A linha ja passou Etapa 1 (moldavel/construcao=Aceito) e aguarda avaliacao na Etapa 2.] [PDF integrado 2026-08-31: sweep Unpaywall Etapa 2, MDPI via CDN mdpi-res.com, conferido titulo/autor/DOI/resumo - CONFERE] [E2 por PDF 2026-09-01 LOTE_108: resist=Rejeitado, co2=nao avaliado] ¦ Confirmado titulo/DOI p.1 (10.3390/recycling4030030, Ceja Soto et al.). Prototipo de habitacao de baixo custo construido com garrafas PET, avaliado por metricas de sustentabilidade (formato percentual, escala 0-320 pontos) e simulacao/medicao termica (temperatura, umidade, termografia). Nao ha nenhum ensaio ou valor de resistencia a compressao de nenhum material (garrafas PET, terra, plantas) em todo o documento (0 ocorrencias de 'compressive'/'MPa'/'resistencia a compressao'). Nao ha dado de CO2/emissao proprio - o artigo trata de conforto termico, nao de ACV. Legendas das 7 figuras e 3 tabelas conferidas (fotos de construcao, termografia, indicadores de sustentabilidade percentuais) - nenhuma e ensaio mecanico ou inventario de CO2. Fora do escopo do criterio. |  | Aceito | Aceito | Aceito | Aceito |  | Rejeitado |  |  |  | 2 | E2_resistencia
Available Pathways for Operationalizing Circular Economy into the OliveOil Supply Chain: Mapping Evidence from a Scoping Literature Review | Stempfle, Sarah and Carlucci, Domenico and de Gennaro, Bernardo Corradoand Roselli, Luigi and Giannoccaro, Giacomo | SUSTAINABILITY | 2021 | Web of Science |  | 13 | Circular economy (CE) is increasingly seen as a promising paradigm for transitioning agri-food systems towards more sustainable models of production and consumption, enabling virtuous and regenerative biological metabolisms based on strategies of eco-efficiency and eco-effectiveness. This contribution seeks to provide a theoretical and empirical framework for operationalizing the CE principles into the olive oil supply chain, that plays a central role in the agroecological systems of the Mediterranean region. A scoping literature review has been conducted in order to identify the available pathways so far explored by scholars for reshaping the olive oil supply chain from a circular perspective. The analyzed literature has been charted on the base of the circular pathway examined, and according to the supply chain subsystem(s) to which it refers. Results are discussed highlighting the main issues, the technology readiness level of the available pathways, the prevailing approaches and knowledge gaps. A synthetic evidence map is provided, framing visually the scrutinized pathways into the Ellen MacArthur Foundation's CE `butterfly' graph. The work is intended to be a valuable baseline for inquiring how circularity can be advanced in the specific supply chain of olive oil, and which are the strategic opportunities, as well as the barriers to overcome, in order to foster the transition. | Review | 10.3390/su13179789 |  |  | Stempfle, S (Corresponding Author), Univ Bari Aldo Moro, Dept Agr \& Environm Sci DiSAAT, I-70126 Bari, Italy.Stempfle, Sarah; Carlucci, Domenico; de Gennaro, Bernardo Corrado; Roselli, Luigi; Giannoccaro, Giacomo, Univ Bari Aldo Moro, Dept Agr \& Environm Sci DiSAAT, I-70126 Bari, Italy. |  | olive oil; circular economy; valorization pathways; conversiontechnologies; scoping review |  |  | English |  | Rejeitado | R:Aceito |  |  | C5: R:Rejeitado |  | C5 Rejeitado — sem menção a CO₂/GEE/ACV [E1 metadados 2026-08-24 lote 01: moldavel=Aceito, construcao=Rejeitado (confianca media). Economia circular na cadeia do azeite; rotas de valorizacao agroalimentares, nenhuma em cimento, betao ou asfalto] |  | Aceito | Aceito | Aceito | Rejeitado | [5 empty] | 1 | E1_construcao
Comparative Life Cycle Assessment of ceramic versus concrete roof tiles in the Brazilian context | de Souza, Danielle Maia and Lafontaine, Mia and Charron-Doucet, Francois and Bengoa, Xavier and Chappert, Benoit and Duarte, Fernanda and Lima, Luis | JOURNAL OF CLEANER PRODUCTION | 2015 | Web of Science | 165-173 | 89 | The Brazilian ceramic industry is responsible for providing more than 90\% of the roof coverings and wall bricks in the country, producing more than 15 billion pieces per year. In order to compare the life cycle impacts of ceramic versus concrete roofing tiles and identify potential improvements in ceramic products, we carried out a life cycle impact assessment of both products. This study aimed to compare the life cycle impacts of ceramic and concrete roof coverage over 1 m(2), with an assumed life time of 20 years in Brazil. Nine different sensitivity analyses were carried out followed by a Monte Carlo uncertainty analysis to verify the robustness of the study. The results show that ceramic tiles appear to have less impact than concrete tiles on Climate Change, Resource Depletion and Water Withdrawal, while for the remaining damage categories, Human Health and Ecosystem Quality, the difference between the two alternatives was too low to be considered significant. The use of wood chips led to significant impacts, mainly related to respiratory inorganics. Assessment of the data quality identified that the data is of generally high or acceptable quality. The sensitivity analysis and uncertainty assessment show that the conclusions are robust. (C) 2014 European Commission, Joint Research Centre. Published by Elsevier Ltd. | Article | 10.1016/j.jclepro.2014.11.029 | DE SOUZA et al., 2015.pdf |  | de Souza, DM (Corresponding Author), Via Enrico Fermi,2749,TP270, Ispra, VA, Italy. de Souza, Danielle Maia, Joint Res Ctr, European Commiss, I-21027 Ispra, VA, Italy. Lafontaine, Mia; Charron-Doucet, Francois; Chappert, Benoit, Quantis Canada, Montreal, PQ H2V 2K3, Canada. Bengoa, Xavier, Quantis Switzerland, CH-1015 Lausanne, Switzerland. Duarte, Fernanda; Lima, Luis, Assoc Nacl Ind Ceram Vermelha ANICER, BR-20030041 Rio De Janeiro, RJ, Brazil. de Souza, Danielle Maia, Swedish Univ Agr Sci, De |  | Life Cycle Assessment; Ceramic tiles; Concrete tiles; SimaPro; IMPACT 2002+; Brazil |  | 0959-6526 | English |  | Rejeitado | R:Aceito | R:Rejeitado | [8 empty] | [C2 Rejeitado] Telhas cerâmicas e de concreto — elementos de cobertura, não estruturais ¦ [Validação PDF 2026-06-06: pdfplumber p.1; extração OK; sobrenome conferido no texto] ¦ [Reavaliado por título/resumo: C2 era R:Aceito] [Status 2026-06-21: →Rejeitado (veredito Rejeitado em C2)] ¦ [2026-08-03 reset auditoria - retriagem do zero por resumo] Cascata C1-C8 zerada (estava com R:Rejeitado no meio de uma cascata já iniciada por PDF, sem P:Rejeitado explícito). Valores anteriores: {'C1': 'R:Aceito ¦ P:Aceito', 'C2': 'R:Rejeitado', 'material_C2': None, 'C3': 'R:Aceito', 'C4': 'R:Aceito', 'C5': 'R:Aceito', 'C6': 'R:Aceito', 'C8': None}. C1 reavaliado: Aceito (ano>=2006). ¦ [2026-08-03 C2 retriado por resumo: Rejeitado] telha cerâmica vs. telha de concreto -- cobertura, não estrutural [E1 metadados 2026-08-24 lote 01, CALIBRADO pela Kie: moldavel=Rejeitado, construcao=-. telha e produto de catalogo de forma unica, da mesma familia de blocos e tijolos (decisao da Kie 24/08); vale tambem para paver e telha-canal] |  | Aceito | Aceito | Rejeitado | [6 empty] | 1 | E1_moldavel
A stepwise regression to identify relevant variables affecting the environmental impacts of clinker production | Del Serrone, Giulia and Moretti, Laura | JOURNAL OF CLEANER PRODUCTION | 2023 | Web of Science |  | 398 | The construction sector contributes to 8\% of carbon dioxide emissions, most of them caused by clinker pro-duction: in recent years, the efforts to reduce environmental impacts are growing. This paper investigates the environmental performances of clinker production and the factors driving emissions. For this purpose, the environmental impacts of 41 different grey clinkers produced in Italy from 2016 to 2021 certified by a third party according to the European standard EN 15804 have been assessed. Three input datasets (i.e., energy con-sumption, raw materials, and transport) have been investigated to identify the most significant variables that affected the environmental impact categories in the period 2016-2020: a stepwise regression allowed the identification of the optimal predictors to be included in the multiple regression models. The most significant variables are pet coke, fossil fuels, natural raw materials, and lorry transport. The identified models have been validated having regard to 2021 data. Therefore, for each impact category, multiple positive and negative de-pendencies which bear an effect on the environmental results have been quantified. The output provides proven quantitative results that can support cement producers to develop low-impacting clinker recipes. | Article | 10.1016/j.jclepro.2023.136564 | DEL SERRONE et al., 2023.pdf |  | Moretti, L (Corresponding Author), Sapienza Univ Rome, Dept Civil Construction \& Environm Engn, I-00184 Rome, Italy. Del Serrone, Giulia; Moretti, Laura, Sapienza Univ Rome, Dept Civil Construction \& Environm Engn, I-00184 Rome, Italy. |  | Clinker; Life cycle analysis; Stepwise regression; Cement production |  | 0959-6526 | English |  | Rejeitado | R:Aceito ¦ P:Aceito | R:Aceito | clínquer (precursor de cimento — avaliado em C4) | R:Aceito ¦ P:Aceito | R:Aceito ¦ P:Rejeitado | R:Aceito | R:Aceito |  |  |  | [C3 Aceito 2026-06-12: material estrutural moldável; PDF conferido (autor/título)] ¦ [C4 Rejeitado 2026-06-14 (leitura 3+pg)] produção de clínquer (processo de manufatura do precursor; 41 clínqueres cinza na Itália) — sem ACV do elemento final de construção [Correção 2026-06-21: 'Inconclusivo'→'Rejeitado' (P:Rejeitado em C4 via triagem PDF)] [E1 2026-08-24: E1_moldavel=Aceito, E1_construcao=Rejeitado — migrados das decisoes P: dos antigos C3/C4, tomadas por leitura de PDF] | fator_clinquer | Aceito | Aceito | Aceito | Rejeitado | [5 empty] | 1 | E1_construcao
Digital workflow to support the reuse of precast concrete and estimate the climate benefit | Dervishaj, Arlind and Gudmundsson, Kjartan and Malmqvist, Tove | IOP Conference Series: Earth and Environmental Science | 2024 | Scopus |  | 1402 | Concrete production contributes to around 8-9% of global CO2 emissions. Reusing building components in a circular economy can contribute to closing material loops and lowering CO2 emissions. When reusing concrete elements, it is necessary to have effective methods for evaluating their reuse potential. In this study, a novel digital workflow is developed to support the reuse of precast concrete elements by evaluating their lifespan based on carbonation depth. The workflow relies on automated retrieval of material quantities and information from a digital model. This model is then coupled with environmental data on construction products and calculation methods for CO2 uptake in concrete by carbonation. The remaining service life of concrete elements was calculated for a case study. For reference, CO2 uptake during the first service life was estimated at 4973 kg CO2 or 4% of the embodied carbon. Hence, the potential benefits of reuse outweigh those of carbonation. The presented approach supports the decision-making process when evaluating the reuse potential for concrete elements. The digital workflow can help designers make quick decisions concerning the lifespan and carbon footprint of concrete. The digital tool can be extended in future work with more parameters to evaluate additional sustainability indicators. © Published under licence by IOP Publishing Ltd. | Conference paper | 10.1088/1755-1315/1402/1/012026 | DERVISHAJ et al., 2024b - 1755-1315-1402-1-012026.pdf | https://www.scopus.com/inward/record.uri?eid=2-s2.0-85207486941&doi=10.1088%2f1755-1315%2f1402%2f1%2f012026&partnerID=40&md5=c939515a3930c3805e7aa5faaf8b64ae |  | BIM; carbonation; circular construction; concrete; life cycle assessment (LCA); reuse |  |  |  | English | Cited by: 1; All Open Access, Gold Open Access | Elegível | R:Aceito ¦ P:Aceito | R:Aceito ¦ P:Aceito | concreto pré-fabricado estrutural (workflow digital para reúso e ACV) | R:Aceito ¦ P:Aceito | R:Aceito ¦ P:Aceito | R:Aceito ¦ P:Aceito | R:Aceito ¦ P:Aceito |  | R:Aceito |  | [C3 Aceito 2026-06-12: material estrutural moldável; PDF conferido (autor/título)] ¦ [C4 Aceito 2026-06-14 (leitura 3+pg): relacionado a construção civil] ¦ [C5 Aceito 2026-06-14: termo CO2/GEE + valor — "the first service life was estimated at 4973 kg CO or 4% of the embodi"] [C6 Aceito 2026-06-21: material principal global/exportável; não envolve material geograficamente restrito] ¦ [C2 P:Aceito 2026-08-14 (leitura corpo completo, protocolo 5+pg): workflow digital proprio (Grasshopper/Rhino) para reuso de concreto pre-fabricado, estudo de caso real (predio de 1967, Helsingborg, Suecia). Dados proprios: absorcao de CO2 por carbonatacao = 4973 kg CO2 (4% do carbono incorporado), 19.66 kg CO2/m3 de concreto; GWP dos produtos pre-fabricados (Tabela 2, base Boverket): paineis externos 0.183 kgCO2e/kg, internos 0.156, lajes 0.183, escadas 0.198 (A1-A3).] [E1 2026-08-24: E1_moldavel=Aceito, E1_construcao=Aceito — migrados das decisoes P: dos antigos C3/C4, tomadas por leitura de PDF] [E2 por PDF 2026-08-24 LOTE_03: resist=Aceito (25 MPa (classe C25/30)), co2=Aceito (168,2 (A1-A3) e 43,5 (A4) kg CO2 por m2 de area bruta; ha tam). Artigo de conferencia IOP (Earth Environ. Sci. 1402 012026), DOI do banco no rodape da p.1. Reutilizacao de betao pre-fabricado e beneficio climatico. Resistencia: a 39% do doc, 'The C25/30 strength c] [PAG recuperada 2026-08-25: resist: p.5, texto e Tab.1 (classe C25/30; resistencia cilindrica 25-35 MPa) / co2: p.8, Tab.5, linha 'Normalized [kg CO2/m2]' (168,2 em A1-3 e 43,5 em A4). artigo de conferencia IOP 1402 012026, sem paginacao impressa propria] | carbonatacao_captura | Aceito | Aceito | Aceito | Aceito |  | Aceito | Aceito
Bioreceptivity of living walls: Interactions between building materialsand substrates, and effect on plant growth | Lewandowski, Delphine and Robain, Henri and Clergeau, Philippe and LeRoy, Robert | URBAN FORESTRY \& URBAN GREENING | 2023 | Web of Science |  | 83 | Bringing nature into urban areas is largely recognized as one of the multiple benefits of green walls. Among the existing types of living walls, those made from durable building materials have a longer lifespan and require less maintenance than many typical green wall systems. In that context, there is a need to study the bioreceptivity of materials, i.e., their ability to host living organisms. This paper presents a novel method to study the bio-receptivity of materials, by enhancing the biological and physicochemical exchanges in different mixtures of crushed materials and substrates, and by measuring their effect on plant growth. For this experiment, we crushed and sieved four different building materials (3 types of concretes and 1 brick) to increase their contact surface. We then mixed them with substrate with or without compost additions. The mixtures were used as growing media for the cultivation of two wild mural plant species in a glasshouse. Plant growth and the physicochemical evolution of the mixtures were monitored for one year. The study shows the physical and chemical differences between the building materials, their interactions with substrate composition, and their effect on plant growth. Two main results appeared: (i) high pH (>8) was the major constraint against plant growth (ii) compost addi-tions significantly compensated for adverse characteristics of the materials. Assuming that higher plant growth is associated with better bioreceptivity, this experiment introduces a quantitative method that could contribute to the evaluation of the agronomic properties of building materials. The results allow us to make recommendations for Living wall and Technosol design. | Article | 10.1016/j.ufug.2023.127912 |  |  | Lewandowski, D (Corresponding Author), ENSA Paris Malaquais, Serv Rech, 14 Rue Bonaparte,CS 70614, F-75272 Paris 06, France.Lewandowski, Delphine; Le Roy, Robert, Natl Architecture Sch Paris Malaquais, Serv Rech, GSA Lab, 14 Rue Bonaparte,CS 70614, F-75272 Paris 0, France.Robain, Henri, Univ Paris Est Creteil UPEC, Sorbonne Univ SU, CNRS, Inst Ecol \& Environm Sci Paris,IRD,INRA,iEES Paris, F-75005 Paris, France.Lewandowski, Delphine; Clergeau, Philippe, Sorbonne Univ, Museum Natl Hist Nature |  | Living wall; Bioreceptivity; Green infrastructure; Glasshouseexperiment; Urban ecosystem; Vertical Greenery Systems (VGS) |  | 1618-8667 | English |  | Rejeitado | R:Aceito | R:Rejeitado | [8 empty] | C2 Rejeitado — tijolo/brick [E1 metadados 2026-08-24 lote 01, CALIBRADO pela Kie: moldavel=Aceito, construcao=Rejeitado. betao e tijolo triturados como SUBSTRATO DE PLANTAS em paredes vivas: a aplicacao nao e construcao civil. A aplicacao decide, nao a familia do material (decisao da Kie 24/08)] |  | Aceito | Aceito | Aceito | Rejeitado | [5 empty] | 1 | E1_construcao
Structural integrity assessment of the welded joints of the constitutionof 1812 bridge (Cadiz, Spain) | Diaz Garcia, M. A. and Cicero, S. and Ramos Gutierrez, O. R. | ENGINEERING FAILURE ANALYSIS | 2018 | Web of Science | 518-533 | 90 | As required by the current Spanish regulations, an inspection and maintenance plan has been completed for the Constitution of 1812 Bridge over the Bay of Cadiz (Spain), which defines the work to be performed on the different elements of the bridge during its service life. The part of the plan related to the inspection of the steel structure has a section dedicated to the inspection of the defects that may be present in the welded joints of the steel deck, providing critical defect sizes above which the safety of the structure would be compromised. With this purpose, in the most stressed points of the deck, the structural details that are most susceptible to fatigue and fracture phenomena have been identified. Moreover, fatigue tests of these details have been performed to complete a structural integrity assessment that also comprises the determination of the material fracture toughness and the definition of the corresponding critical crack sizes. The tests were carried out on specimens obtained with the same steel grades as those used in the bridge and with the same welding procedures as those practiced in the structure. The results show that the fatigue test results are above the S-N curves provided by the Eurocode 3, and also that numerous critical crack sizes would not be detected by the usual inspection techniques used in bridges (visual inspection), so that further research into how to manage this issue is recommended. | Article | 10.1016/j.engfailanal.2018.04.012 | DIAZ GARCIA et al., 2018 - j.engfailanal.2018.04.012.pdf |  | García, MAD (Corresponding Author), PCTCAN, APIAXXI Louis Berger IDC, Av Albert Einstein 6, Santander 39011, Spain.Diaz Garcia, M. A.; Ramos Gutierrez, O. R., PCTCAN, APIAXXI Louis Berger IDC, Av Albert Einstein 6, Santander 39011, Spain.Cicero, S., Univ Cantabria, ETS Ingenieros Caminos Canales \& Puertos, LADICIM Lab Mat Sci \& Engn, Av Los Castros 44, E-39005 Santander, Spain.Ramos Gutierrez, O. R., Univ Cantabria, ETS Ingenieros Caminos Canales \& Puertos, Dept Ingn Estruct \& Mecan, Av L |  | Inspection; Fatigue; Fracture; Structural integrity; Steel deck |  | 1350-6307 | English |  | Rejeitado | R:Aceito | R:Rejeitado | [8 empty] | C2 Rejeitado — estrutura de aço [E1 metadados 2026-08-24 lote 01: moldavel=Aceito, construcao=Aceito (confianca alta). Integridade estrutural de juntas soldadas do tabuleiro metalico de uma ponte] [Reaberto 2026-08-31, a pedido da Kie: status Rejeitado->Inconclusivo. A rejeicao da cascata antiga (C1-C8) foi decidida so por R: (resumo), nunca confirmada por leitura de PDF - nao conta como decisao final debaixo do sistema novo. A linha ja passou Etapa 1 (moldavel/construcao=Aceito) e aguarda avaliacao na Etapa 2.] ¦ [E2 2026-09-03] PDF integrado (OA green, Universidad de Cantabria via repositorio institucional). E2_resistencia=Aceito: aco estrutural S355J2+N das juntas soldadas da ponte, resistencia ao escoamento 355 MPa e resistencia ultima a tracao 507.2 MPa (ensaios de tracao proprios, Tabela 2). E2_co2=Rejeitado: zero mencoes de CO2/GWP/LCA em todo o texto - artigo e avaliacao de integridade estrutural (fadiga/fratura), sem avaliacao ambiental. Sai na Etapa 2. |  | Aceito | Aceito | Aceito | Aceito |  | Aceito | Rejeitado |  |  | 2 | E2_co2
Unbuilding the city: Deconstruction and the circular economy inVancouver | Lynch, Nicholas | ENVIRONMENT AND PLANNING A-ECONOMY AND SPACE | 2022 | Web of Science | 1586-1603 | 54 | Globally, the construction, renovation, and demolition sectors are increasingly responsible for growing resource demand and structural waste, even given progress in energy efficient technologies, `green' building design, and local planning regulations. In response, the Circular Economy has become a popular agenda in the construction, renovation, and demolition sector as it offers a new model that not only maximizes materials reuse and recovery but also reframes urban systems and the built environment in a closed-loop (cradle-to-cradle) paradigm. In particular, popular visions of the Circular Economy promote, among other actions, `optimizing' the end-of-the-life of buildings and their materials. Deconstruction (i.e. piece-by-piece demolition) is one key optimization strategy that has received increasing, yet limited, attention by researchers. This paper traces the development of an incipient deconstruction sector in Vancouver, focusing on the possibilities and challenges of deconstruction and material recovery practices as viable strategies for a transformative Circular Economy. I investigate two related aspects: first, the emerging policy landscape surrounding green demolition, and second, the development of `unbuilding' practices and more formal `Deconstruction Hubs'. Overall, the paper finds that while these developments represent fundamental steps towards a more sustainable built environment, there remain a number of significant social, political and economic limitations that must be confronted if we are to meet the growing demands for more radical sustainability and `circularity' not only in Canadian construction, renovation, and demolition sectors, but across Canadian cities and beyond. | Article | 10.1177/0308518X221116891 | LYNCH, 2022 - 0308518X221116891.pdf |  | Lynch, N (Corresponding Author), Mem Univ Newfoundland, Fac Humanities \& Social Sci, Dept Geog, St John, NL A1B 3X5, Canada.Lynch, Nicholas, Mem Univ Newfoundland, Fac Humanities \& Social Sci, Dept Geog, St John, NL A1B 3X5, Canada. |  | Circular economy; construction; renovation and demolition (CR\&D);waste; deconstruction; Vancouver |  | 0308-518X | English |  | Rejeitado | R:Aceito |  |  | C5: R:Rejeitado |  | C5 Rejeitado — sem menção a CO₂/GEE/ACV [E1 metadados 2026-08-24 lote 01: moldavel=Aceito, construcao=Aceito (confianca media). Desconstrucao e economia circular no sector da construcao e demolicao em Vancouver] [Reaberto 2026-08-31, a pedido da Kie: status Rejeitado->Inconclusivo. A rejeicao da cascata antiga (C1-C8) foi decidida so por R: (resumo), nunca confirmada por leitura de PDF - nao conta como decisao final debaixo do sistema novo. A linha ja passou Etapa 1 (moldavel/construcao=Aceito) e aguarda avaliacao na Etapa 2.] ¦ [E2 2026-09-04] PDF integrado (download manual, DOI 10.1177/0308518X221116891, Environment and Planning A). Estudo qualitativo/entrevistas sobre a industria de desconstrucao em Vancouver (economia circular). E2_resistencia=Rejeitado: zero MPa em todo o texto - nao e estudo de material, e ciencia social/politica publica. E2_co2=Rejeitado: as poucas mencoes a GHG/carbon sao motivacionais (introducao, citando outros estudos como Sander 2019 e MVEC 2020) sem nenhum valor quantificado proprio deste estudo. Sai na Etapa 2. |  | Aceito | Aceito | Aceito | Aceito |  | Rejeitado | Rejeitado |  |  | 2 | E2_resistencia
Integration of the structural project into the BIM paradigm: Aliterature review | Fernandez-Mora, Victor and Navarro, Ignacio J. and Yepes, Victor | JOURNAL OF BUILDING ENGINEERING | 2022 | Web of Science |  | 53 | The revolution towards Industry 4.0 in the AECO Industry has taken Building Information Modelling (BIM) as one of its central points. BIM abilities for automatization, interoperability and sustainability play a key role in this change. In this paper, a literature review about BIM adoption for the structural project is presented. The aim of the presented review is to clearly establish the current state of knowledge of the implementation of the BIM methodology in the field of structural analysis. Papers related to these two topics simultaneously, BIM and structure analysis, during the last 10 years have been selected. The literature has been analysed from two different approaches. First, bibliometric analysis has been performed, studying the production on the topic. Secondly, 81 representative papers have been selected and analysed, establishing thematic areas via cluster analysis. The articles have also been classified upon several categorizations based on the structural life cycle and their aim. Finally, a SWOT analysis is performed from this data to create a complete framework that shows the state of the integration of the structural project in BIM environments and possible future developments and risks. This set of studies shows a tendency towards design tools and new buildings. While automatization and computer-aided design have been a trend in the research for several years, a research gap on the structural analysis via BIM for existing and heritage buildings has been pointed out, showing its ability to improve the analysis of existing buildings and its maintenance. | Review | 10.1016/j.jobe.2022.104318 | FERNANDEZ-MORA et al., 2022 - j.jobe.2022.104318.pdf |  | Fernández-Mora, V (Corresponding Author), Univ Politecn Valencia, Dept Construct Engn, Valencia 46022, Spain.Fernandez-Mora, Victor, Univ Politecn Valencia, Dept Construct Engn, Valencia 46022, Spain.Navarro, Ignacio J.; Yepes, Victor, Univ Politecn Valencia, Inst Concrete Sci \& Technol ICITECH, Valencia 46022, Spain. |  | BIM; Structural project; Building performance; Literature review; Lifecycle |  |  | English |  | Rejeitado | R:Aceito |  |  | C5: R:Rejeitado |  | C5 Rejeitado — sem menção a CO₂/GEE/ACV [E1 metadados 2026-08-24 lote 01: moldavel=Aceito, construcao=Aceito (confianca media). Integracao do projecto estrutural no BIM; sem material especifico] [Reaberto 2026-08-31, a pedido da Kie: status Rejeitado->Inconclusivo. A rejeicao da cascata antiga (C1-C8) foi decidida so por R: (resumo), nunca confirmada por leitura de PDF - nao conta como decisao final debaixo do sistema novo. A linha ja passou Etapa 1 (moldavel/construcao=Aceito) e aguarda avaliacao na Etapa 2.] [PDF integrado 2026-09-02: entregue no chat pela Kie, conferido titulo/autor/DOI no conteudo - CONFERE.] [E2 por PDF 2026-09-02: resist=Rejeitado (revisao bibliometrica sobre adocao de BIM em projeto estrutural (81 artigos, cluster/SWOT); zero ocorrencias de MPa em 19 paginas - as unicas mencoes a 'strength' sao 'strengths' do SWOT e 'link strength' do VOSviewer, nao resistencia de material), co2=nao avaliado (cascata fechada pela resistencia).] |  | Aceito | Aceito | Aceito | Aceito |  | Rejeitado |  |  |  | 2 | E2_resistencia
Use of Biochar in Asphalts: Review | Rondon-Quintana, Hugo Alexander and Reyes-Lizcano, Fredy Alberto andChaves-Pabon, Saieth Baudilio and Bastidas-Martinez, Juan Gabriel andZafra-Mejia, Carlos Alfonso | SUSTAINABILITY | 2022 | Web of Science |  | 14 | The growth of the world population has increased the production of wastes. These are generally incinerated or deposited in outdoor landfills, which impacts the environment and affects human health. A technique that allows to reuse of wastes and diminishes adverse effects on the environment is pyrolysis. Through this technique, a material known as Biochar (BC) is produced, which has proven to have interesting physical-chemical properties for it to be used as an asphalt modifier, and simultaneously, helps to mitigate negative impacts on the environment. The foregoing article presents a bibliographical review on the use of BC as a modifier for asphalt binders and asphalt mixes. This has the purpose of becoming a starting point for future research efforts. In the reviewed literature, there was no review found on this topic. In general terms, BC increases the performance of asphalt binders in high-temperature climates, and tends to reduce its performance in low-temperature ones. Few studies have evaluated the performance of BC on asphalt mixes and the long-term properties associated with durability. Based on the reviewed literature, at the end of the article, recommendations are provided for future study topics. | Review | 10.3390/su14084745 | RONDON-QUINTANA et al., 2022 - su14084745.pdf |  | Rondón-Quintana, HA (Corresponding Author), Univ Dist Francisco Jose de Caldas, Fac Medio Ambiente \& Recursos Nat, Bogota 111711, Colombia.Rondon-Quintana, Hugo Alexander; Zafra-Mejia, Carlos Alfonso, Univ Dist Francisco Jose de Caldas, Fac Medio Ambiente \& Recursos Nat, Bogota 111711, Colombia.Reyes-Lizcano, Fredy Alberto, Pontificia Univ Javeriana, Fac Ingn, Ctr Estudios Carreteras Transportes \& Afines CECA, Bogota 110231, Colombia.Chaves-Pabon, Saieth Baudilio, Univ Mil Nueva Granada, F |  | Biochar; asphalt binder; asphalt mixture; modified asphalt; review |  |  | English |  | Rejeitado | R:Aceito | R:Rejeitado | [8 empty] | C2 Rejeitado — asfalto/asphalt [E1 metadados 2026-08-24 lote 01: moldavel=Aceito, construcao=Aceito (confianca alta). Biochar como modificador de ligante e mistura asfaltica] [Reaberto 2026-08-31, a pedido da Kie: status Rejeitado->Inconclusivo. A rejeicao da cascata antiga (C1-C8) foi decidida so por R: (resumo), nunca confirmada por leitura de PDF - nao conta como decisao final debaixo do sistema novo. A linha ja passou Etapa 1 (moldavel/construcao=Aceito) e aguarda avaliacao na Etapa 2.] [PDF integrado 2026-08-31: sweep Unpaywall Etapa 2, MDPI via CDN mdpi-res.com, conferido titulo/autor/DOI/resumo - CONFERE] [E2 por PDF 2026-09-01 LOTE_108: resist=Rejeitado, co2=nao avaliado] ¦ Confirmado titulo/DOI p.1 (10.3390/su14084745, Rondon-Quintana, Reyes-Lizcano, Chaves-Pabon, Bastidas-Martinez, Zafra-Mejia). Artigo e uma revisao bibliografica sobre uso de biochar como modificador de ligante e mistura asfaltica - discute propriedades fisico-quimicas e desempenho (rigidez, envelhecimento, fadiga) de forma qualitativa/comparativa, sem tabela consolidada de valores proprios. Unica ocorrencia de 'compressive strength' e o titulo de uma referencia bibliografica ([35], sobre solo de aterro, nao asfalto). Nao ha valor de resistencia a compressao do proprio material (asfalto) em nenhuma parte do texto. Legendas das 3 tabelas conferidas (tipos de biomassa, processo de pirolise, resumo de testes/achados) - nenhuma e ensaio de compressao. Fora do escopo do criterio. |  | Aceito | Aceito | Aceito | Aceito |  | Rejeitado |  |  |  | 2 | E2_resistencia
Hydration of lime-marine sediment blends: Influence of mineralogicalcomposition and lime content | Kourtaa, Salim and Chabannes, Morgan and Becquart, Frederic and Abriak,Nor-Edine | ADVANCED POWDER TECHNOLOGY | 2023 | Web of Science |  | 34 | There is a need to find alternatives to the extraction of non-renewable mineral resources for the production of new binders. Some specific building materials such as plant-aggregate-based concretes do not require high-strength binders. In this context, the lime-pozzolan technology, inherited from Roman times, can help reduce the carbon footprint of finished materials by the use of low amounts of lime. In this paper, three different marine dredged sediments were used as natural alumino-silicate resources and blended with hydrated lime. Based on previous literature dealing with the pozzolanic activity of cristallized minerals, the sediments were reduced to micronized powders. The hydration of these systems was investigated through hardening and reaction kinetics up to 365 days at 20 degrees C and 50 degrees C. The sediments used revealed two kinds of mineral assemblages and the best pozzolanic reactivity was found with quartz-rich sediments. In addition, the optimum lime content was found to be 20 wt\% until 180 days.(c) 2023 The Society of Powder Technology Japan. Published by Elsevier B.V. and The Society of Powder Technology Japan. All rights reserved. | Article | 10.1016/j.apt.2023.104043 | KOURTAA et al., 2023 - j.apt.2023.104043.pdf |  | Chabannes, M (Corresponding Author), Inst Mines Telecom, Ctr Mat \& Proc, IMT Nord Europe, F-59000 Lille, France.Chabannes, Morgan, Inst Mines Telecom, Ctr Mat \& Proc, IMT Nord Europe, F-59000 Lille, France.Univ Lille, Inst Mines Telecom, ULR LGCgE 4515, Lab Genie Civil \& Geoenvironm, F-59000 Lille, France. |  | Marine sediments; Micronized powders; Mineralogy; Lime content; Low-carbon binders |  | 0921-8831 | English |  | Rejeitado | R:Aceito |  |  | C5: R:Rejeitado |  | C5 Rejeitado — sem menção a CO₂/GEE/ACV [E1 metadados 2026-08-24 lote 01: moldavel=Aceito, construcao=Aceito (confianca alta). Sedimentos marinhos dragados com cal como ligante de baixo carbono para betao] [Reaberto 2026-08-31, a pedido da Kie: status Rejeitado->Inconclusivo. A rejeicao da cascata antiga (C1-C8) foi decidida so por R: (resumo), nunca confirmada por leitura de PDF - nao conta como decisao final debaixo do sistema novo. A linha ja passou Etapa 1 (moldavel/construcao=Aceito) e aguarda avaliacao na Etapa 2.] [PDF integrado 2026-09-01: encontrado numa pasta pessoal da Kie no Drive (copia de manuscrito HAL ja la existente), conferido titulo/autor/DOI na p.1 e 24 paginas completas ate a lista de referencias - CONFERE. Copiado directamente no Drive (mcp copy_file) para a pasta principal com o nome na convencao.] ¦ [E2_resistencia Rejeitado 2026-09-03: ensaio proprio de pastas cal-sedimento marinho (DOI apt.2023.104043, distinto do artigo relacionado ja avaliado nesta sessao); valor maximo medido e 13 MPa (mix L20-MS2, 365 dias), abaixo do limiar de 20 MPa] |  | Aceito | Aceito | Aceito | Aceito |  | Rejeitado |  |  |  | 2 | E2_resistencia
Eco-efficiency of phosphogypsum waste and sisal fiber in the productionof non-fired tile | Kumar, Arunvivek Gobichettipalayam and Ramasamy, Saravanakumar andSoundararajan, Elango Krishnan and Viswanathan, Rajeshkumar | MATERIA-RIO DE JANEIRO | 2024 | Web of Science |  | 29 | Phosphogypsum (PG) is an industrial by-product and it has the binding properties to produce non-fired tile. Sisal fibers were supplemented with phosphogypsum to enrich the strength of the tile. In this study, the ecofriendliness of utilizing phosphogypsum with Sisal fiber in non-fired has been assessed to find the environmental impact of PG tile and compared with conventional tile. The physiochemical properties of phosphogypsum and Sisal fiber were analyzed. The strength characteristics of the phosphogypsum and Sisal combined tile have been test verified by pressing hydration process. The ideal water content and fiber content for different pressing pressures have been determined from the experimental investigation. Phosphogypsum tiles consisting of 6 wt.\% sisal fiber exhibited maximum bending stress of 16.5 MPa under 15 MPa loading. Production of nonfired tile largely reduces the energy consumption and environmental impacts over conventional tile production. | Article | 10.1590/1517-7076-RMAT-2024-0540 | KUMAR et al., 2024 - RMAT-2024-0540.pdf |  | Ramasamy, S (Corresponding Author), KPR Inst Engn \& Technol, Dept Civil Engn, Coimbatore, Tamilnadu, India.Kumar, Arunvivek Gobichettipalayam, Dhanalakshmi Srinivasan Coll Engn, Dept Civil Engn, Coimbatore, India.Ramasamy, Saravanakumar; Soundararajan, Elango Krishnan; Viswanathan, Rajeshkumar, KPR Inst Engn \& Technol, Dept Civil Engn, Coimbatore, Tamilnadu, India. |  | Phosphogypsum; Industrial by-product; Sisal fiber; Non-fired tiles;Eco-friendly building material. |  | 1517-7076 | English |  | Rejeitado | R:Aceito | R:Rejeitado | [8 empty] | C2 Rejeitado — telha/tile [E1 RETIDO E RESOLVIDO 2026-08-24 com as regras calibradas pela Kie: moldavel=Aceito, construcao=Aceito. REVERTE a rejeicao do subagente: telha nao-queimada de fosfogesso e sisal, mas o resumo traz resistencia em MPa - caracteriza o material] [Reaberto 2026-08-31, a pedido da Kie: status Rejeitado->Inconclusivo. A rejeicao da cascata antiga (C1-C8) foi decidida so por R: (resumo), nunca confirmada por leitura de PDF - nao conta como decisao final debaixo do sistema novo. A linha ja passou Etapa 1 (moldavel/construcao=Aceito) e aguarda avaliacao na Etapa 2.] ¦ [E2 2026-09-04] PDF integrado (download manual, DOI 10.1590/1517-7076-RMAT-2024-0540, revista Materia). Telha nao-queimada de fosfogesso com fibra de sisal. E2_resistencia=Rejeitado: unico valor mecanico proprio e 16.5 MPa de RESISTENCIA A FLEXAO/BENDING (grandeza errada, nao compressao) sob carga de 15 MPa - alem disso o valor esta abaixo de 20 MPa mesmo que fosse a grandeza certa. E2_co2=Aceito: dados ambientais proprios comparativos - telha convencional emite 22.8 kg CO2/m2 (citando Tikul 2014 como base) vs telha de fosfogesso sem emissoes por nao precisar de queima, com tabela propria de consumo de energia (36.02 MJ convencional vs 7.36 MJ telha PG). Sai na Etapa 2 por E2_resistencia. |  | Aceito | Aceito | Aceito | Aceito |  | Rejeitado | Aceito |  |  | 2 | E2_resistencia
Building material stock analysis is critical for effective circulareconomy strategies: a comprehensive review | Mohammadiziazi, Rezvan and Bilec, Melissa M. | ENVIRONMENTAL RESEARCH: INFRASTRUCTURE AND SUSTAINABILITY | 2022 | Web of Science |  | 2 | Buildings account for the largest share of accumulated materials and waste globally. Tracking the material composition, quantity and location of these materials, known as building material stock analysis (MSA), is a first step in enabling the reuse or repurposing of materials, key strategies of the circular economy. While the number of building MSAs is growing, there is a need to coalesce methods, data and scope. Therefore, in this work, we reviewed and evaluated 62 journal and conference articles on MSA of buildings from different angles including scope, boundaries, archetype classification, material intensity determination, approaches (i.e. bottom-up, top-down, remote sensing) and quantity of materials to identify barriers, gaps and opportunities in this area along with its implications for decision-making, policy and regulations. We cataloged the three major approaches of MSAs and discuss their advantages and shortcomings. We also created a comprehensive directory of building archetypes, references and materials for future researchers. As expected, most of the studies estimated that concrete had the largest mass compared with other materials; however, mass-based distribution of materials showed significant variations in different building stocks across the world. Also, embedded plastics and their types remain under-represented in current studies. A major barrier to MSA is related to a lack of information on physical attributes and geographic information system, design and construction data. Policy makers can play a role in mitigating data barriers through instituting regulations that enforce the reporting of building-related data during the permitting process. Furthermore, outcomes of building MSA can help policy makers when considering incentives for design and construction that utilize these abundant building materials. | Review | 10.1088/2634-4505/ac6d08 | MOHAMMADIZIAZI et al., 2022 - 2634-4505_ac6d08.pdf |  | Bilec, MM (Corresponding Author), Univ Pittsburgh, Dept Civil \& Environm Engn, 3700 OHara St,341 Benedum Hall, Pittsburgh, PA 15261 USA.Bilec, MM (Corresponding Author), Mascaro Ctr Sustainable Innovat, 3700 OHara St,153 Benedum Hall, Pittsburgh, PA 15261 USA.Mohammadiziazi, Rezvan; Bilec, Melissa M., Univ Pittsburgh, Dept Civil \& Environm Engn, 3700 OHara St,341 Benedum Hall, Pittsburgh, PA 15261 USA.Bilec, Melissa M., Mascaro Ctr Sustainable Innovat, 3700 OHara St,153 Benedum Hall, Pittsb |  | circular economy; material stock analysis; material flow analysis;material intensity; geographic information systems (GISs); buildings |  |  | English |  | Rejeitado | R:Aceito | R:Aceito |  | C3: R:Aceito; C4: R:Aceito; C5: R:Rejeitado |  | C5 Rejeitado — sem menção a CO₂/GEE/ACV [E1 metadados 2026-08-24 lote 02: moldavel=Aceito, construcao=Aceito (confianca alta). Revisao de analise de stock de materiais em edificios; sem material especifico, e construcao civil] [Reaberto 2026-08-31, a pedido da Kie: status Rejeitado->Inconclusivo. A rejeicao da cascata antiga (C1-C8) foi decidida so por R: (resumo), nunca confirmada por leitura de PDF - nao conta como decisao final debaixo do sistema novo. A linha ja passou Etapa 1 (moldavel/construcao=Aceito) e aguarda avaliacao na Etapa 2.] [PDF integrado 2026-09-01: entregue no chat pela Kie (download manual), conferido titulo/autor/DOI na p.1 - CONFERE.] [E2 por PDF 2026-09-01: resist=Rejeitado (revisao metodologica sobre analise de estoque de materiais de construcao/MFA para economia circular - busca exaustiva no texto inteiro confirma zero ocorrencias de MPa ou resistencia a compressao, nenhum material moldavel testado), co2=nao avaliado (cascata fechada pela resistencia; mencoes a 'carbon'/'emissions' sao so motivacionais ou em titulos de referencias bibliograficas, sem valor proprio do artigo).] |  | Aceito | Aceito | Aceito | Aceito |  | Rejeitado |  |  |  | 2 | E2_resistencia
A digital workflow for assessing lifespan, carbonation, and embodied carbon of reusing concrete in buildings | Dervishaj, Arlind and Malmqvist, Tove and Silfwerbrand, Johan and Gudmundsson, Kjartan | JOURNAL OF BUILDING ENGINEERING | 2024 | Web of Science |  | 96 | Concrete is the most used construction material, accounting for 8\% of global CO2 2 emissions. Various strategies aim to reduce concrete's embodied carbon, such as using supplementary cementitious materials, utilizing cleaner energy, and carbonation. However, a large potential lies in reusing concrete for new buildings in a Circular Economy, thereby closing material loops and avoiding CO2 2 emissions. This study focuses on the reuse of precast concrete elements. We present a digital workflow for assessing reuse by predicting the remaining service life, estimating CO2 2 uptake by natural carbonation, and calculating the embodied carbon savings of concrete reuse. Both carbonation rates from EN 16757 and our investigation were applied to a case study building. While EN 16757 rates suggest that most precast elements have reached the end of their service life, our assessment shows that these elements have a sufficient lifespan for reuse. Plaster and coverings significantly delay carbonation and extend service life. During the first service life following EN 16757, carbonation was 19,2 kg CO2/m3, 2 /m 3 , whereas our prediction was 5,4 kg CO2/m3. 2 /m 3 . Moreover, CO2 2 uptake during service life, including reuse, was less than 6 \% of the embodied carbon. The climate benefits of reuse greatly exceeded those of carbonation. Furthermore, carbonation did not have a decisive influence when applying Cut-Off, Distributed, and End-of-Life allocations for assessing embodied carbon of re-used elements in subsequent life cycles. The digital workflow is useful in quickly assessing lifespan, carbonation, and embodied carbon of concrete. It can be leveraged as a decision-making tool when designing for reuse. | Article | 10.1016/j.jobe.2024.110536 | DERVISHAJ et al., 2024 - j.jobe.2024.110536.pdf |  | Dervishaj, A (Corresponding Author), KTH Royal Inst Technol, Dept Civil \& Architectural Engn, Div Sustainable Bldg, Brinellvagen 23, SE-10044 Stockholm, Sweden. Dervishaj, Arlind; Gudmundsson, Kjartan, KTH Royal Inst Technol, Dept Civil \& Architectural Engn, Div Sustainable Bldg, Brinellvagen 23, SE-10044 Stockholm, Sweden. Malmqvist, Tove, KTH Royal Inst Technol, Dept Sustainable Dev Environm Sci \& Engn SEED, Teknikringen 10B, SE-10044 Stockholm, Sweden. Silfwerbrand, Johan, KTH Royal Inst T |  | Concrete; Circular economy; Carbonation; Life cycle assessment (LCA); Reuse; Sustainable buildings; Embodied carbon |  |  | English |  | Elegível | R:Aceito ¦ P:Aceito | R:Aceito ¦ P:Aceito | concreto reutilizado em edifícios | R:Aceito ¦ P:Aceito | R:Aceito ¦ P:Aceito | R:Aceito ¦ P:Aceito | R:Aceito ¦ P:Aceito |  | R:Aceito |  | [C3 Aceito 2026-06-12: material estrutural moldável; PDF conferido (autor/título)] ¦ [C4 Aceito 2026-06-14 (leitura 3+pg): relacionado a construção civil] ¦ [C5 Aceito 2026-06-14: termo CO2/GEE + valor — "icelifefol- lowingEN16757,carbonationwas19,2kgCO2/m3,whereasourpredict"] [C6 Aceito 2026-06-21: material principal global/exportável; não envolve material geograficamente restrito] ¦ [C2 P:Aceito 2026-08-14 (leitura corpo completo, protocolo 5+pg): versao estendida/journal do estudo de caso 2641 (mesmo predio, Helsingborg), com taxas de carbonatacao proprias medidas (contextuais) vs EN 16757. Dados proprios: carbonatacao 1a vida util = 19.2 kg CO2/m3 (EN16757) vs 5.4 kg CO2/m3 (contextual); economia de EC pelo reuso = 207 kg CO2e/m2 (386 t CO2e total); MaxCarb = 43.5 kg CO2/m2 (81 t CO2e).] [E1 2026-08-24: E1_moldavel=Aceito, E1_construcao=Aceito — migrados das decisoes P: dos antigos C3/C4, tomadas por leitura de PDF] [E2 por PDF 2026-08-24 LOTE_03: resist=Aceito (25 MPa (classe C25/30)), co2=Aceito (207 (poupanca por reutilizacao) e 43,5 (MaxCarb) kg CO2e por m2; ha tambem 19,2 e 5,). FICHEIRO DE 9,4 MB: excede o tecto do download_file_content, pelo que foi lido por read_file_content (so texto, sem possibilidade de renderizar figura). Nao foi preciso figura. Artigo J. Building Engi] [PAG recuperada 2026-08-25: resist: p.7 do ficheiro (p.6 impressa), texto (o betao do caso de estudo e da classe C25/30); Tab.1 na p.8 do ficheiro (p.7 impressa) / co2: p.14 do ficheiro (p.13 impressa), texto ('207 kg CO2e/m2' de poupanca e 'MaxCarb ... 43,5 kg CO2/m2'); os mesmos valores na Tab.6, p.16 do ficheiro (p.15 impressa), linha 'Reference unit (per GFA) [kg CO2e/m2]': 207,4 e -43,5. localizado por read_file_content (marcadores [**Page N**]) porque o descarregador de ficheiro estava indisponivel; a pagina impressa vem do rodape corrente 'Journal of Building Eng] | carbonatacao_captura | Aceito | Aceito | Aceito | Aceito |  | Aceito | Aceito
Influence of Bio-Additives on Recycled Asphalt Pavements | D'Addio, Giuseppe and Oreto, Cristina and Viscione, Nunzio andVeropalumbo, Rosa | MATERIALS | 2024 | Web of Science |  | 17 | The construction and maintenance of asphalt pavements is a resource-consuming sector, where the continuous rehabilitation of the superficial layers demands large volumes of non-renewable resources. The present work focuses on the design and characterization of asphalt mixtures for the binder layer of an asphalt pavement containing 50\% reclaimed asphalt (RAP), in which seven different bio-based additives, identified as R1A, R1C, R2A, R2B, R2C, R3A, and R3B, were added to improve the workability, strength, and stiffness properties. The experimental program envisioned the hot mixing of aggregates and RAP with either a 50/70 or a 70/100 bitumen and, in turn, each of the seven bio-additives. The asphalt mixtures underwent the characterization of their densification properties; air voids; indirect tensile strength (ITS); indirect tensile stiffness modulus at 10, 20, 40, and 60 degrees C; and rutting resistance at 60 degrees C. The results highlighted that the performance in terms of workability and ITS of the resulting mixtures depends on the type of bio-additive and largely on the fresh bitumen type, while the stiffness at high temperature is not significantly affected by the presence of the bio-additives. | Article | 10.3390/ma17143526 | DADDIO et al., 2024 - ma17143526.pdf |  | Veropalumbo, R (Corresponding Author), Univ Naples Federico II, Dept Civil Construct \& Environm Engn, Via Claudio 21, I-80125 Naples, Italy.D'Addio, Giuseppe; Oreto, Cristina; Viscione, Nunzio; Veropalumbo, Rosa, Univ Naples Federico II, Dept Civil Construct \& Environm Engn, Via Claudio 21, I-80125 Naples, Italy. |  | asphalt mixtures; reclaimed asphalt pavement; hot recycling |  |  | English |  | Rejeitado | R:Aceito | R:Rejeitado | [8 empty] | C2 Rejeitado — asfalto/asphalt [E1 metadados 2026-08-24 lote 02: moldavel=Aceito, construcao=Aceito (confianca alta). Misturas asfalticas com RAP e bio-aditivos; asfalto e conformado in loco e e pavimento] [Reaberto 2026-08-31, a pedido da Kie: status Rejeitado->Inconclusivo. A rejeicao da cascata antiga (C1-C8) foi decidida so por R: (resumo), nunca confirmada por leitura de PDF - nao conta como decisao final debaixo do sistema novo. A linha ja passou Etapa 1 (moldavel/construcao=Aceito) e aguarda avaliacao na Etapa 2.] ¦ [E2 2026-09-03] PDF integrado (download manual pela Kie via doi.org -> MDPI; o CDN mdpi-res.com dava 404 para este artigo). E2_resistencia=Rejeitado: misturas asfalticas recicladas (RAP) com bioaditivos - os unicos valores em MPa sao resistencia a tracao indireta ITS (0.7-1.35 MPa, grandeza errada: tracao) e modulo de rigidez (1550-3850 MPa, nao e resistencia). Nenhuma resistencia a compressao/estrutural. Sai na Etapa 2 (regra: grandeza errada = Rejeitado sem DUVIDA). |  | Aceito | Aceito | Aceito | Aceito |  | Rejeitado |  |  |  | 2 | E2_resistencia
Characterization of 3D-printable geopolymer mortars: Effect of bindercomposition and basalt fiber reinforcement | Shoaei, Parham and Kjoniksen, Anna-Lena and Pamies, Ramon and Pilehvar,Shima | CASE STUDIES IN CONSTRUCTION MATERIALS | 2024 | Web of Science |  | 20 | In this study, 3D -printable geopolymer mortars were developed, utilizing mine tailings (MT), Class F fly ash (FA), and ground granulated blast furnace slag (GGBFS) as precursors. The precursors were integrated into a binary system, with one consisting of MT and GGBFS (MT/Slag), and the other comprising FA and GGBFS (FA/Slag). Moreover, the mortars were reinforced with basalt fiber (BF) at mass ratios of 0.5\% and 1.0\% to assess their impact on the fresh and hardened properties. According to the test results, the binder composition and the morphology of the binder significantly impacted the performance of the mortars. In general, the plain MT/Slag mortar exhibited approximately 20\% higher workability and 30\% higher compressive strength compared to the counterpart FA/Slag mortar. Nevertheless, the FA/Slag mortar outperformed the MT/Slag mortar in terms of buildability, open time, and shape stability. Specifically, the FA/Slag mortar could achieve 14 layers within its 40 -minute open time window, whereas the MT/Slag mortar reached 8 layers within a 25 -minute open time. Furthermore, the printed MT/Slag mortar showed a shape deformation of approximately 18\%, which was notably higher compared to the 4\% deformation observed in the FA/Slag mortar. The compressive strength of the FA/Slag mortar exhibited a positive correlation with increasing BF concentration, peaking at 39 MPa with a 1.0\% BF content. Conversely, a contrasting trend was noted in the MT/Slag mortars, wherein the compressive strength was reduced to 31 MPa at 1.0\% BF. Moreover, the addition of fibers adversely impacted printability, to the extent that the BF -reinforced MT/Slag mortars were unable to be extruded. Based on the findings, the FA/Slag mortar reinforced with 0.5\% BF demonstrated the most favorable performance characteristics for 3D printing applications. | Article | 10.1016/j.cscm.2024.e03335 | SHOAEI et al., 2024 - j.cscm.2024.e03335.pdf |  | Pilehvar, S (Corresponding Author), Ostfold Univ Coll, Fac Engn, POB 700, N-1757 Halden, Norway.Shoaei, Parham; Kjoniksen, Anna-Lena; Pilehvar, Shima, Ostfold Univ Coll, Fac Engn, POB 700, N-1757 Halden, Norway.Shoaei, Parham; Pamies, Ramon, Tech Univ Cartagena, Dept Mat Engn \& Mfg, Murcia, Spain. |  | 3D printing; Mine tailing; Basalt fiber; Mechanical strength;Buildability; Rheology |  | 2214-5095 | English |  | Rejeitado | R:Aceito | R:Aceito |  | C3: R:Aceito; C4: R:Aceito; C5: R:Rejeitado |  | C5 Rejeitado — sem menção a CO₂/GEE/ACV [E1 metadados 2026-08-24 lote 02: moldavel=Aceito, construcao=Aceito (confianca alta). Argamassa geopolimerica para impressao 3D; geometria por projecto] [Reaberto 2026-08-31, a pedido da Kie: status Rejeitado->Inconclusivo. A rejeicao da cascata antiga (C1-C8) foi decidida so por R: (resumo), nunca confirmada por leitura de PDF - nao conta como decisao final debaixo do sistema novo. A linha ja passou Etapa 1 (moldavel/construcao=Aceito) e aguarda avaliacao na Etapa 2.] ¦ [E2 2026-09-04] PDF integrado (download manual, DOI 10.1016/j.cscm.2024.e03335, Case Studies in Construction Materials, OA gold). Argamassa geopolimerica impressa em 3D com fibra de basalto. E2_resistencia=Aceito: resistencia a compressao propria, 39 MPa (1.0% fibra de basalto) e 31 MPa (outra formulacao com 1.0% BF) - Tabela/Fig. de resultados proprios. E2_co2=Rejeitado: as 2 mencoes a CO2/carbon footprint sao apenas motivacionais na introducao (contexto geral sobre cimento Portland, citando referencias [4] e [5]), sem nenhum valor quantificado proprio deste estudo. Sai na Etapa 2 por E2_co2. |  | Aceito | Aceito | Aceito | Aceito |  | Aceito | Rejeitado |  |  | 2 | E2_co2
Environmental assessment of CO2 mineralisation for sustainable construction materials | Di Maria, Andrea and Snellings, Ruben and Alaerts, Luc and Quaghebeur, Mieke and Van Acker, Karel | INTERNATIONAL JOURNAL OF GREENHOUSE GAS CONTROL | 2020 | Web of Science |  | 93 | Mineral carbonation is a carbon utilisation technology in which an alkaline material reacts with carbon dioxide forming stable carbonates that can have different further uses, for instance as construction material. The alkaline material can be a residue from industrial activities (e.g. metallurgic slags) while CO2 can be recovered from industrial flue gasses. Mineral carbonation presents several potential environmental advantages: (i) industrial residues valorisation, (ii) CO2 sequestration and (iii) substitution of conventional concrete based on Portland cement (PC). However, both the carbonation and the CO2 recovery processes require energy. To understand the trade-off between the environmental benefits and drawbacks of CO2 recovery and mineral carbonation, this study presents a life cycle assessment (LCA) of carbonated construction blocks from mineral carbonation of stainless steel slags. The carbonated blocks are compared to traditional PC-based concrete blocks with similar properties. The results of the LCA analysis show that the carbonated blocks present lower environmental impacts in most of the analysed impact categories. The key finding is that the carbonated blocks present a negative carbon footprint. Nonetheless, the energy required represents the main environmental hotspot. An increase in the energy efficiency of the mineral carbonation process and a CO2 valorisation network are among the suggestions to further lower the environmental impacts of carbonated blocks production. Finally, the LCA results can promote the development of policy recommendations to support the implementation of mineral carbonation technology. Further research should enable the use of mineral carbonation on a broader range and large volume of alkaline residues. | Article | 10.1016/j.ijggc.2019.102882 | DI MARIA et al., 2020 - j.ijggc.2019.102882.pdf |  | Di Maria, A (Corresponding Author), Katholieke Univ Leuven, Sustainabil Assessment Mat Life Cycle, Kasteelpk Arenberg 44 Box 2450, BE-3001 Leuven, Belgium. Di Maria, Andrea; Alaerts, Luc; Van Acker, Karel, Katholieke Univ Leuven, Sustainabil Assessment Mat Life Cycle, Kasteelpk Arenberg 44 Box 2450, BE-3001 Leuven, Belgium. Snellings, Ruben; Quaghebeur, Mieke, Vlaamse Instelling Technol Onderzoek, Sustainable Mat Unit, Boeretang 200, B-2400 Mol, Belgium. Van Acker, Karel, Katholieke Univ Leuven, |  | Mineral carbonation; Stainless steel slag; Life cycle assessment; CO2 capture and utilisation |  | 1750-5836 | English |  | Elegível | R:Aceito ¦ P:Aceito | R:Aceito ¦ P:Aceito | materiais de construção via mineralização de CO₂ | R:Aceito ¦ P:Aceito | R:Aceito ¦ P:Aceito | R:Aceito ¦ P:Aceito | R:Aceito ¦ P:Aceito |  | R:Aceito |  | [C3 Aceito 2026-06-12: material estrutural moldável; PDF conferido (autor/título)] ¦ [C4 Aceito 2026-06-14 (leitura 3+pg): relacionado a construção civil] ¦ [C5 Aceito 2026-06-14: termo CO2/GEE + valor — "reitisputintocontact Functionalunit with8.5kgCO2atelevatedpressure(5ba"] [C6 Aceito 2026-06-21: material principal global/exportável; não envolve material geograficamente restrito] ¦ [C2 P:Aceito 2026-08-14 (leitura corpo completo, protocolo 5+pg): experimento primario proprio — blocos carbonatados a partir de escoria de aco inoxidavel (SSS), resistencia a compressao medida 43 MPa (dados de demonstrador industrial), comparados simetricamente (mesma unidade funcional, 0.008 m3) com concreto PC convencional. LCA propria (3 cenarios S1/S2/S3 de recuperacao de CO2), balanco de carbono NEGATIVO em todos os cenarios (-1.09 a -1.96 kg CO2eq), reducao de 68-77% de GWP vs concreto PC.] [E1 2026-08-24: E1_moldavel=Aceito, E1_construcao=Aceito — migrados das decisoes P: dos antigos C3/C4, tomadas por leitura de PDF] [E2 por PDF 2026-08-24 LOTE_03: resist=Aceito (43 MPa), co2=Aceito (-1,09 a -1,96 (blocos carbonatados, balanco liquido) kg CO2 eq por unidade funcional (1 ). Int. J. Greenhouse Gas Control 93 (2020) 102882, DOI do banco na frente. ACV de mineralizacao de CO2 com escoria de aco inoxidavel para blocos de construcao. Resistencia: a 31% do doc, 'According to t] [PAG recuperada 2026-08-25: resist: p.4, texto sec.2.1 (blocos carbonatados com resistencia a compressao de 43 MPa) / co2: p.7, texto no paragrafo sob a Fig.5 (-1,09 kg para S1 e -1,96 kg para S2). paginacao impressa igual a do ficheiro (1-10); os sinais de menos sao U+2212, a busca literal com hifen ASCII falha] | aglomerante_alternativo; carbonatacao_captura | Aceito | Aceito | Aceito | Aceito |  | Aceito | Aceito
Comparative Life Cycle Assessment of Carbon Dioxide Mineralization Using Industrial Waste as Feedstock to Produce Cement Substitutes | Digulla, Finn-Erik and Bringezu, Stefan | ENERGIES | 2023 | Web of Science |  | 16 | The mineralization of carbon dioxide offers a way to permanently sequester carbon while producing construction materials, combining the concepts of carbon capture and utilization (CCU) and carbon capture and storage (CSS). However, it is important to evaluate different mineralization processes in terms of their environmental impact. This study provides the first comparative life cycle assessment (LCA) analysis that focuses on the utilization of industrial waste materials. We analyzed the climate and material footprint of six mineralization pathways from cradle to gate using steel slag, concrete waste, municipal solid waste incineration (MSWI) ash, and olivine as feedstock. A sensitivity analysis was used to identify the factors with the greatest impact on environmental performance. Our results show that all processes generate significantly negative values for the global warming impact (GWI) and raw material input (RMI), ranging from 0.6 to 1.3 kgCO(2) eq. kg(feed)(-1) and 0.6 to 1.6 kg kg(feed)(-1), when cement substitute is considered as product. Five out of six processes produce negative values for these factors when sand is considered as a product. When operated as a CCS technology without product use, the processes result in GWI values ranging from 0.13 to 0.01 kgCO(2) eq. kg(feed)(-1). Our study confirms that industrial mineralization is a promising technology for reducing carbon dioxide emissions. Future process development should focus on replacing carbon dioxide-intensive products while balancing energy and chemical demand with process efficiency. | Article | 10.3390/en16104118 | DIGULLA et al., 2023 - en16104118.pdf |  | Digulla, FE (Corresponding Author), Univ Kassel, Kassel Inst Sustainabil, Wilhelmshoeher Allee 47, D-34117 Kassel, Germany. Digulla, Finn-Erik; Bringezu, Stefan, Univ Kassel, Kassel Inst Sustainabil, Wilhelmshoeher Allee 47, D-34117 Kassel, Germany. |  | mineral carbonation; mineralization; CO2 capture and utilization; CO2 capture and storage; life cycle assessment |  |  | English |  | Rejeitado | R:Aceito ¦ P:Aceito | R:Aceito ¦ P:Aceito | substitutos de cimento via mineralização de CO₂ | R:Aceito ¦ P:Aceito | R:Aceito ¦ P:Aceito | R:Aceito ¦ P:Aceito | R:Aceito ¦ P:Aceito |  | R:Aceito |  | [C3 Aceito 2026-06-12: material estrutural moldável; PDF conferido (autor/título)] ¦ [C4 Aceito 2026-06-14 (leitura 3+pg): relacionado a construção civil] ¦ [C5 Aceito 2026-06-14: termo CO2/GEE + valor — "rawmaterialinput(RMI),rangingfrom−0.6to−1.3kgCO eq.kg −1 2 feed and−0."] [C6 Aceito 2026-06-21: material principal global/exportável; não envolve material geograficamente restrito] ¦ [C2 P:Aceito 2026-08-14 (leitura corpo completo, protocolo 5+pg): ACV comparativa propria de 6 rotas de mineralizacao de CO2 (HiGCarb, Slag2PCC, Conc1-Min, Conc2-Min, MSWI-Min, Oliv-Min) usando residuos industriais (escoria de aco, concreto residual, cinza MSWI, olivina) para produzir substituto de cimento. GWI proprio -0.6 a -1.3 kg CO2eq/kg feed (todos negativos = sequestro liquido de carbono). Valores por processo individual apenas em grafico (Figura 2), faixa agregada no texto.] [E1 2026-08-24: E1_moldavel=Aceito, E1_construcao=Aceito — migrados das decisoes P: dos antigos C3/C4, tomadas por leitura de PDF] [E2 por PDF 2026-08-24 LOTE_03: resist=Rejeitado (- ), co2=nao avaliado (- ). Energies 2023, 16, 4118, DOI do banco na frente. ACV comparativa de rotas de mineralizacao de CO2 para substitutos de cimento. Zero ocorrencias de MPa/N/mm2/classe C em 61.504 caracteres (22 pags), co] | aglomerante_alternativo; carbonatacao_captura | Aceito | Aceito | Aceito | Aceito |  | Rejeitado |  |  |  | 2 | E2_resistencia
Strength Development and Environmental Assessment of Full Tailings Filling Materials with Various Water-to-Binder Ratios | Ding, Zhu and Liu, Pai and Cui, Peng and Hong, Chengyu | Metals | 2023 | MDPI |  | 13 | In order to build green mines, goaf is often filled, supported, and sealed with a high-water material to eliminate a series of environmental problems and safety hazards caused by goaf. In this study, ordinary Portland cement, sulphoaluminate cement, and alkali-activated cement were used as binders to prepare full-tailings high-water materials for filling, with various water-to-cement ratios. The compressive strength development of consolidated tungsten tailings specimens prepared with various curing binders was observed, and the influence of various water–cement ratios on the strength development was analyzed. The environmental impact of mine backfill materials was assessed according to the life cycle theory (LCA), and these mine backfill materials were prepared by using various binders. The results show that when the water-to-binder ratio is 3, the strength of alkali-activated cement can reach 3 MPa at 28 days; at that ratio, the microstructure of alkali-activated cement is more compact. Through LCA analysis, the environmental load of alkali-activated cement is shown to be significantly lower than that of either Portland cement or sulphoaluminate cement; the LCA results show that the primary energy consumption using alkali-activated cement is reduced from the Portland and sulphoaluminate cements by 1319.32 MJ and 945 kg, respectively. These unusual reduction percentages are achieved because the production of alkali-activated cement by LCA does not have any negative environmental impact—the production of alkali-activated cement, with its primary component being industrial byproduct slag, so that the use of alkali-activated cement in tailings’ consolidation has a positive environmental impact. |  | 10.3390/met13010122 | DING et al., 2023.pdf | https://www.mdpi.com/2075-4701/13/1/122 |  |  |  |  | 2075-4701 |  |  | Rejeitado | R:Aceito ¦ P:Aceito | R:Aceito | material de preenchimento de cavas mineiras (cimentício) | R:Aceito ¦ P:Aceito | R:Aceito ¦ P:Aceito | R:Aceito ¦ P:Aceito | R:Aceito ¦ P:Aceito |  | R:Aceito |  | [C3 Aceito 2026-06-12: material estrutural moldável; PDF conferido (autor/título)] ¦ [C4 Aceito 2026-06-14 (leitura 3+pg): relacionado a construção civil] ¦ [C5 Aceito 2026-06-14: termo CO2/GEE + valor — "Globalwarmingpotential(GWP) N C O O x CO2 kgCO2eq./kg 3 2 .2 5 0 CxHy "] [C6 Aceito 2026-06-21: material principal global/exportável; não envolve material geograficamente restrito] ¦ M:Rejeitado 2026-06-22: material de preenchimento de mina (cimentício base OPC/SAC/AAC) com aplicação backfill de mina — fora do escopo da meta-análise de fck estrutural. ¦ [UCS 2026-08-13: M:Rejeitado anulado por decisao da Kie. Material geotecnico / solo-terra medido por UCS entra na RSL: UCS e resistencia a compressao simples em MPa, mesma grandeza fisica e mesma condicao de ensaio (sigma3=0, h/d=2) do fc do concreto. A heterogeneidade do grupo passa a ser tratada por moderadores na metanalise, nao por exclusao na triagem. Ver MODERADORES_UCS_METANALISE.md] [E1 2026-08-24: E1_moldavel=Aceito, E1_construcao=Aceito — migrados das decisoes P: dos antigos C3/C4, tomadas por leitura de PDF] [E2 por PDF 2026-08-24 LOTE_03: resist=Rejeitado (7.17 MPa), co2=nao avaliado (- ). Metals 2023, 13, 122, DOI do banco na frente. Materiais de enchimento de mina (full tailings filling) com rejeitados e alta relacao agua/ligante. Resistencia propria e explicita, mas muito abaixo do l] [PAG recuperada 2026-08-25: resist: p.6 (6 of 16 impressa), texto (7.17 MPa aos 28 dias, provetes ligados por cimento alcali-activado). sem valor de CO2 registado (E2_co2 = nao avaliado), logo sem pagina de CO2] |  | Aceito | Aceito | Aceito | Aceito |  | Rejeitado |  |  |  | 2 | E2_resistencia
Research on carbon emissions during the construction process of prefabricated buildings based on BIM and LCA | Ding, Yang and Guo, Zhen-Zhen and Zhou, Shuang-Xi and Wei, Yong-Qi and She, An-Ming and Dong, Jing-Liang | JOURNAL OF ASIAN ARCHITECTURE AND BUILDING ENGINEERING | 2024 | Web of Science |  |  | The goal of double carbon reflects the new goals and requirements of China's entry into a new development stage. In this regard, the construction industry, as a large producer of carbon emissions, should focus on emission reduction. In the whole life cycle of buildings, the carbon emission intensity in the physicochemical stage is the largest, so we should focus on the carbon emission in the physicochemical stage. Compared with the cast-in-situ concrete floor slab, the bidirectional prestressed precast hollow slab (BPPHS) has the characteristics of environment-friendly under the condition of meeting the building stress, and the manufacturing process of precast floor slab is more standardized, which can give full play to the performance of components. Based on BIM (Building Information Modeling) and LCA (Life Cycle Assessment) theory, and in the case of tram transportation, this paper studies the carbon emission of prefabricated hollow floor slab used in prefabricated buildings in the building stage. The research shows that the use of BPPHS reduces the carbon emission of 197,332.81 kg in the whole physicochemical stage, and the emission reduction rate is 46.52\% compared with the cast-in-place slab. Compared with the ordinary prefabricated laminated plate, the emission reduction rate reaches 45.40\%; The carbon emission sources in the materialization stage of prefabricated buildings are divided into production stage, transportation stage and construction stage. The carbon emission reduction in each stage accounts for 42.29\%, 46.18\% and 51.08\%, respectively, in each stage of cast-in-situ floor slab. Compared with ordinary precast slab, the emission reduction rates of each stage are 34.67\%, 53.60\% and 47.84\%, respectively. The emission reduction potential of BPPHS is very considerable. It can not only promote the development of prefabricated buildings but also have lower carbon than conventional precast slab. The study provides new ideas for reducing building carbon emissions, which will also provide reference for industry entrepreneurs and relevant governments to realize low-carbon economy and sustainable development. | Article; Early Access | 10.1080/13467581.2024.2345312 | DING et al., 2024 - 13467581.2024.2345312.pdf |  | Guo, ZZ (Corresponding Author), Jiangxi Univ Appl Sci, Dept Civil Engn, Nanchang 330100, Peoples R China. Ding, Yang, Hangzhou City Univ, Key Lab Safe Construct \& Intelligent Maintenance U, Hangzhou, Peoples R China. Ding, Yang, Hangzhou City Univ, Zhejiang Engn Res Ctr Intelligent Urban Infrastruc, Hangzhou, Peoples R China. Ding, Yang, Hangzhou City Univ, Dept Civil Engn, Hangzhou, Peoples R China. Guo, Zhen-Zhen, Jiangxi Univ Appl Sci, Dept Civil Engn, Nanchang 330100, Peoples R China. Guo, |  | Bidirectional prestressed precast hollow slab; Carbon emission; Building Information Modeling; Prefabricated buildings; Life cycle assessment |  | 1346-7581 | English |  | Rejeitado | R:Aceito ¦ P:Aceito | R:Aceito ¦ P:Aceito | edifícios pré-fabricados (concreto/aço — processo construtivo) | R:Aceito ¦ P:Aceito | R:Aceito ¦ P:Aceito | R:Aceito ¦ P:Aceito | R:Aceito ¦ P:Aceito |  | R:Aceito |  | [C3 Aceito 2026-06-12: material estrutural moldável; PDF conferido (autor/título)] ¦ [C4 Aceito 2026-06-14 (leitura 3+pg): relacionado a construção civil] ¦ [C5 Aceito 2026-06-14: termo CO2/GEE + valor — "s: the design of hollow core Steel bars 2617 kgCO 2 eq/t reduces the a"] [C6 Aceito 2026-06-21: material principal global/exportável; não envolve material geograficamente restrito] ¦ [C2 P:Aceito 2026-08-14 (leitura corpo completo, protocolo 5+pg): estudo de caso real (BIM+LCA propria) comparando laje moldada in loco (cast-in-situ) vs laje oca protendida pre-fabricada bidirecional (BPPHS) vs laje pre-fabricada comum. Dados proprios completos: Tabela 7 (CE por etapa, kg absolutos) e Tabela 8 (CE por m3). Reducao de 46.52% (BPPHS vs in-loco) e 45.40% (BPPHS vs pre-fab comum).] [E1 2026-08-24: E1_moldavel=Aceito, E1_construcao=Aceito — migrados das decisoes P: dos antigos C3/C4, tomadas por leitura de PDF] [E2 por PDF 2026-08-24 LOTE_03: resist=Rejeitado (- ), co2=nao avaliado (- ). J. Asian Archit. Build. Eng. 24:3, 1426-1438, DOI 10.1080/13467581.2024.2345312 na frente. Emissoes de carbono na construcao de edificios pre-fabricados com BIM e ACV (laje alveolar pre-esforcada bidi] |  | Aceito | Aceito | Aceito | Aceito |  | Rejeitado |  |  |  | 2 | E2_resistencia
Environmental Impacts of Glass- and Carbon-Fiber-Reinforced Polymer Bar-Reinforced Seawater and Sea Sand Concrete Beams Used in Marine Environments: An LCA Case Study | Dong, Shaoce and Li, Chenggao and Xian, Guijun | POLYMERS | 2021 | Web of Science |  | 13 | Application of glass- or carbon-fiber-reinforced polymer (GFRP/CFRP) bars makes the direct use of seawater and sea sand concrete (SWSSC) in construction feasible, which is of high interest in order to conserve the limited resources of fresh water and river sand. The present paper performed the life cycle assessment (LCA) of constructing three kinds of beams (GFRP/CFRP bar-reinforced SWSSC beams, and steel bar-reinforced common concrete (SRC) beam) in marine environments to show the environmental benefits of using FRP bar-reinforced SWSSC beams in marine environments. According to ISO 14040 and ISO 14044, stages including production, transportation, construction, use and end-of-life are within the LCA's boundary. The ReCiPe method and eight main environmental impact categories were used to characterize the environmental impacts of those beams. LCA results indicate that one cubic meter SWSSC possesses much lower environmental impacts in terms of all eight categories compared with common concrete with the same volume when used in marine environments, with reduction rates from 26.3\% to 48.6\%. When the two transportation distances were set as 50 and 20 km and without considering the difference in service life, compared to SRC beam, GFRP-SWSSC beam performs better in six categories and CFRP-SWSSC beam performs better in four categories. When considering increased transportation distance and the higher durability performance, the advantageous categories for GFRP-SWSSC and CFRP-SWSSC beams increase to seven and six, respectively. The environmental impacts of all the three beams are mainly affected by the production stages. | Article | 10.3390/polym13010154 | DONG et al., 2021 - polym13010154.pdf |  | Xian, GJ (Corresponding Author), Minist Educ, Harbin Inst Technol, Key Lab Struct Dynam Behav \& Control, Harbin 150090, Peoples R China. Xian, GJ (Corresponding Author), Harbin Inst Technol, Minist Ind \& Informat Technol, Key Lab Smart Prevent \& Mitigat Civil Engn Disast, Harbin 150090, Peoples R China. Xian, GJ (Corresponding Author), Harbin Inst Technol, Sch Civil Engn, Harbin 150090, Peoples R China. Dong, Shaoce; Li, Chenggao; Xian, Guijun, Minist Educ, Harbin Inst Technol, Key Lab Struct |  | life cycle assessment; environmental impacts; FRP bars; seawater and sea sand concrete |  |  | English |  | Elegível | R:Aceito ¦ P:Aceito | R:Aceito ¦ P:Aceito | vigas de concreto de água salgada com barras de FRP | R:Aceito ¦ P:Aceito | R:Aceito ¦ P:Aceito | R:Aceito ¦ P:Aceito | R:Aceito ¦ P:Aceito |  | R:Aceito |  | [C3 Aceito 2026-06-12: material estrutural moldável; PDF conferido (autor/título)] ¦ [C4 Aceito 2026-06-14 (leitura 3+pg): relacionado a construção civil] ¦ [C5 Aceito 2026-06-14: reporta emissao de CO2/GEE/GWP no corpo (leitura dirigida)] [C6 Aceito 2026-06-21: material principal global/exportável; não envolve material geograficamente restrito] ¦ [C2 P:Aceito 2026-08-14 (leitura corpo completo, protocolo 5+pg): ACV propria (GaBi, ReCiPe) de vigas de concreto de agua/areia do mar (SWSSC) com barras GFRP/CFRP vs viga de concreto comum com barra de aco (SRC). Dados proprios: 1 m3 SWSSC=292 kg CO2eq vs 1 m3 concreto comum=397 kg CO2eq (Tabela 3); fck SRC=35 MPa, fck SWSSC=21 MPa (Tabela 2).] [E1 2026-08-24: E1_moldavel=Aceito, E1_construcao=Aceito — migrados das decisoes P: dos antigos C3/C4, tomadas por leitura de PDF] [E2 por PDF 2026-08-24 LOTE_03: resist=Aceito (35 MPa (f'c especificado)), co2=Aceito (292 (SWSSC) e 397 (betao comum) por m3; 180,19 a 266,53 por viga kg CO2 eq. por m3 de betao (Tab. 3)). Polymers 2021, 13, 154, DOI do banco na frente. ACV de vigas de betao de agua e areia do mar (SWSSC) armadas com varoes GFRP/CFRP. Resistencia: a Tab. do dimensionamento (32% do doc) da f'c = 35 MPa p] [PAG recuperada 2026-08-25: resist: p.4 (4 of 16 impressa), Tab.2 (linha f'c = 35 MPa, viga SRC) / co2: p.9 (9 of 16), Tab.3 (292 SWSSC e 397 betao comum, por m3); p.10 (10 of 16), Tab.5 (180,19 viga CFRP-SWSSC); p.11 (11 of 16), Tab.6 (266,53 viga SRC). os quatro valores de CO2 estao repartidos por tres tabelas diferentes] |  | Aceito | Aceito | Aceito | Aceito |  | Aceito | Aceito
Life Cycle Assessment of Mortars with Fine Recycled Aggregates from Industrial Waste: Evaluation of Transports Impact in the Italian Context | D'Orazio, Marco and Di Giuseppe, Elisa and Carosi, Marta | SUSTAINABILITY | 2023 | Web of Science |  | 15 | An LCA study (based on ISO 14040, ISO 14044, and EN 15804 + A2 standards) was performed to evaluate the environmental impacts of two mortars incorporating recycled materials (composite and carbon dust) from industrial waste as fine aggregates. They were compared to ``reference{''} mortars, with the same strength performance, entirely composed of raw natural materials. The aim was to advance knowledge on the performance of mortars with composite materials, especially deepening the impact of the phase of materials' transport on life-cycle behavior. In this regard, the work was conducted in three phases. Firstly, the LCA was performed in a specific ``local{''} production scenario. Then, a sensitivity analysis was carried out to assess the influence of the uncertainty of input data on the variance of LCA outcomes. Considering the high sensitivity of results to transport distances, the LCA was finally extended considering several scenarios with increasing distances of aggregates' transport. The results demonstrate that, for all of the eleven impact categories considered, mortars with recycled aggregates perform better than reference mortars, mainly due to the higher weight of natural aggregates. Even considering an extreme scenario, where natural aggregates are produced in the mortar factory (aggregates' transport distances set to 0 km, for reference mortars), mortars with recycled aggregates are still convenient from an environmental point of view, if distances for providing industrial waste are lower than 200 km. The promotion of a circular economy perspective, with the settlement of a network of local recycled materials' providers and users can then generate important environmental benefits. | Article | 10.3390/su15043221 | D'ORAZIO et al., 2023 - su15043221.pdf |  | Di Giuseppe, E (Corresponding Author), Univ Politecn Marche, Dept Construct Civil Engn \& Architecture, Via Brecce Bianche 12, I-60131 Ancona, Italy. D'Orazio, Marco; Di Giuseppe, Elisa; Carosi, Marta, Univ Politecn Marche, Dept Construct Civil Engn \& Architecture, Via Brecce Bianche 12, I-60131 Ancona, Italy. |  | mortars; life cycle assessment; recycled fine aggregate; dust; sensitivity analysis; environmental impacts; transports impacts |  |  | English |  | Elegível | R:Aceito ¦ P:Aceito | R:Aceito ¦ P:Aceito | argamassas com agregados reciclados finos | R:Aceito ¦ P:Aceito | R:Aceito ¦ P:Aceito | R:Aceito ¦ P:Aceito | R:Aceito ¦ P:Aceito |  | R:Aceito |  | [C3 Aceito 2026-06-12: material estrutural moldável; PDF conferido (autor/título)] ¦ [C4 Aceito 2026-06-14 (leitura 3+pg): relacionado a construção civil] ¦ [C5 Aceito 2026-06-14: termo CO2/GEE + valor — "notrepresented,aseachofthemaffectstotalGWPbylessthan0.6%. (a) (b) Figu"] [C6 Aceito 2026-06-21: material principal global/exportável; não envolve material geograficamente restrito], considering that it revised: 6 february 2023 requires vast amounts of resources and accounts for about 50% of all extracted material [2]. accepted: 7 february 2023 only italy has an annual waste production of about 175 million tons, 26.4% of which comes published: 9 february 2023 from the b&c sector [3]. in march 2020 the european commission adopted the circular economy action plan (ceap) [2] to promote circularity principles and to address the sustainability performance copyright: © 2023 by the authors. of construction products in the context of the revision of the construction product regula- licensee mdpi, basel, switzerland. tion [4], including the possible introduction of recycled content requirements for certain this article is an open access article products, considering their safety and functionality. the eu’s transition to a circular distributed under the terms and economy should reduce pressure on natural resources and create sustainable growth and conditions of the creative commons jobs [2]. ceap also aims to integrate the life cycle assessment (lca) into green public attribution (cc by) license (https:// procurement (gpp) [5]. creativecommons.org/licenses/by/ making different industries cooperate to introduce recycled content in construction 4.0/). materials is a possible solution for recycling and reutilizing wastes in from a circular sustainability 2023, 15, 3221. https://doi.org/10.3390/su15043221 https://www.mdpi.com/journal/sustainability sustainability 2023, 15, 3221 2 of 18 economy viewpoint, avoiding landfill disposal. this is particularly true for mortars with recycled aggregates, which can still perform the same functions and have the same strength classes of the original ones made with raw materials [6,7]. the choice of the mix design of mortars is particularly important for the lca [8], especially the choice of components to be, totally or partially, replaced with others entailing lower impacts [9,10] or with recycled or reused ones [11–14]. different approaches can be used to reduce the environmental impacts of mortars, which involve the possibility of using substitutions for the binder, the aggregates, and even the additives. in mortar mixtures, using portland cement, air lime, or natural hydraulic lime makes an important difference in terms of environmental impact [15]. the type, content, and strength class of the cement directly affect the environmental impact [15,16]. portland cement is the most widespread binder with the largest contribution to the global warming potential [15]; for this reason several researchers investigated ways to replace it, for instance, with forest biomass ashes [6] or fly ash [17]. a recent study shows that geopolymers can be used as the binder in mortar mixtures with important environmental results, as their reaction is carried out at a moderate temperature [9]. other researchers studied the possibility of incorporating waste materials into mortars as aggregates [6,17], considering that sand is the component that is present in the greatest quantities [7] in mortars construction and demolitions waste (cdw) [11], ceramic [18,19], sanitary ware [6,20], glass fiber reinforced polymer [6,21], ornamental rocks [22], cork [18,23], and expanded polystyrene [24,25] have been incorporated into mortars as substitutes for sand, still achieving good technical performance in mortars. evaluation of the environmental behavior of mortars should be performed based on the well-established criteria of lca [26–28] for identifying the impacts through the entire life cycle of the material [1,10,29]. however, when analyzing mortars with recycled aggregates, research has shown the importance of considering and evaluating the environmental benefits, in relation to the avoided disposal of recycled materials, to the transport from factory to landfill, and to saving natural resources and raw materials [30]. braz et al. conducted an lca of 19 mortars obtained by replacing different percentages of cement and/or sand with waste materials, using a reference mortar for comparison, all belonging to the same strength class [6]. sixteen of 19 analyzed mortars showed better environmental performance than the reference one, according to all the impact categories considered. the three remaining mortars presented a greater adp (fossil) impact, due to the high transport distance of wastes. diaz-basteris et al. formulated 12 restoration mortars, using different binders and (calcareous and silica) sand typologies and substituting the regular additive with a recycled one obtained with waste glass powder and crushed bricks [15]. results showed that port- land cement and air lime cl90 binders were the constituents with the largest contribution to the analyzed environmental impact categories, and that transportation distance of raw materials was one of the main parameters affecting results [15]. these studies suggest that great care should be taken in assessing environmental impacts linked to transportation and to re-processing of secondary materials, as it is not guaranteed that mortars produced with recycled materials are always the most sustainable ones [12,14]. in particular, literature suggests that transportation may considerably influ- ence the environmental performance of construction materials [17,30]; therefore, it should be deeply investigated according to the goal and scope of the study. in this context, some studies analyze specific mortar production factories, thus con- sidering the real distances between them and their suppliers: a different factory loca- tion affects distances as well as transport environmental impacts and overall results [6]. göswein et al. [17] adopted a complex approach, linking lca with geospatial analysis, to estimate transportation-related impacts. in this way, different mixtures were assessed for the specific factory location, finding that the transportation impact of each mix highly var- ied depending on the factory location and on the construction site; raw materials suppliers and surrounding street networks were taken into consideration as well [17]. sustainability 2023, 15, 3221 3 of 18 other research examines different transport scenarios for raw and secondary materials suppliers [31]. for instance, the study by turk et al. aimed to establish the limit in delivery distance of recycled aggregate, to determine at what point recycled scenarios show no benefit over the conventional ones [30]. in the specific case studied, the sensitivity of transports demonstrated that long delivery distances (i.e., 100 km or more, one-way) would result in outweighing of the environmental benefits [30]. based on this literature background, the contribution of the present study is twofold. firstly, it aims to evaluate the environmental performance of mortars that incorpo- rate composite materials from industrial waste as fine aggregates. to the best of authors’ knowledge, the investigation of mortars incorporating recycled composite and carbon dust constitutes a novelty in the field of mixtures environmental performance assessment. secondly, the research investigates the role of transports on the environmental perfor- mance of mortars with recycled aggregates, by performing both global sensitivity and scenarios analyses. the paper is organized as follows. section 2 presents the overall research framework, i.e., the phases of the research in terms of which different evaluation approaches to the impact of materials’ transport have been explored. section 3, “materials and methods”, describes the investigated materials, i.e., the mortars with recycled aggregates and their corresponding reference mixtures, and it considers the methods of the lca study in relation to the reference international standards. section 4 reports the results of the study. discussion of the study and its main conclusions can be found, respectively, in sections 5 and 6. 2. research framework in this study, lca is performed to evaluate the environmental impacts associated with mortars incorporating recycled composite aggregates, named “delta” and “hp”, compared to reference mortars (respectively, “ref1” and “ref2”) entirely composed of raw materials and with the same performance strength (see section 3.1 “materials”). the research involves the following three deepening steps to especially evaluate the impact of transport stage] ¦ [C2 P:Aceito 2026-08-14 (leitura corpo completo, protocolo 5+pg): ACV propria (ISO 14040/14044, EN 15804+A2) de 4 argamassas: REF1/DELTA (classe M30, 32 MPa) e REF2/HP (classe M20, 25 MPa), com agregados reciclados industriais (composito e po de carbono) vs argamassas de referencia com materiais naturais. GWP reduzido em 26% (DELTA vs REF1) e 8-11% (HP vs REF2), dependendo do cenario de transporte. Valores absolutos de kg CO2/L apenas em grafico (Figura 2), nao extraiveis em texto — apenas % de reducao.] [E1 2026-08-24: E1_moldavel=Aceito, E1_construcao=Aceito — migrados das decisoes P: dos antigos C3/C4, tomadas por leitura de PDF] [E2 por PDF 2026-08-24 LOTE_03: resist=Aceito (32 MPa (classe M30)), co2=Aceito (0,42 (REF1-A), 0,52 (REF1-B), 0,31 (DELTA-A), 0,39 (DELTA-B); REF2 0,42/0,53 e HP 0,385/0,46 kg CO2 eq. por 1 L de argamassa (un). Sustainability 2023, 15, 3221, DOI do banco na frente. ACV de argamassas com agregado fino reciclado de residuo industrial (DELTA e HP) contra argamassas de referencia (REF1 e REF2). Resistencia: a ta] [PAG recuperada 2026-08-25: resist: p.6 (6 of 18 impressa), Tab.3 (linha 'Compressive strength': 32 MPa para REF1 e DELTA) / co2: p.9 (9 of 18 impressa), Fig.2a e Fig.2b, barras 'TOTAL' (REF1-A 0,42; REF1-B 0,52; DELTA-A 0,31; DELTA-B 0,39; REF2 0,42/0,53; HP 0,385/0,46). os valores de CO2 so existem em figura, sem rotulo numerico - lidos no eixo Y apos renderizar a p.9; o texto so da percentagens] |  | Aceito | Aceito | Aceito | Aceito |  | Aceito | Aceito
Avaliação do ciclo de vida de um sistema integrado {UASB}/biofiltro anaeróbio com wetlands construídos e filtro misto com suporte reativo no tratamento de efluentes urbanos | Sosa, Eduardo Ezequiel and Colares, Gustavo Stolzenberg and Conrad, Igor Ricardo and Kroth, Gabriela Caroline and Rodriguez, Adriane Lawisch and Mesacasa, Letícia and Fochi, Deison Antonio Taufer and Teixeira, Daniel Brinckmann and Oliveira, Fábio and Machado, Ênio Leandro | Engenharia Sanitaria e Ambiental | 2023 | SciELO |  | 28 | {RESUMO} Nesta pesquisa, foi estudado o impacto ambiental do sistema {UASB}/Biofiltro Anaeróbio (reator anaeróbio de manta de lodo — {UASB}/{BFA}) + wetland construído do tipo floating ({WCF}) + wetland construído de fluxo vertical-célula de combustível microbiana ({WCFV}-{CCM}) + filtro misto com suporte reativo ({FLR}), aplicado para remediação em escala piloto de efluentes urbanos em um campus universitário. Foram feitos cenários de propostas de mudanças das configurações da estação de tratamento de efluente ({ETE}) (Cenários 2 e 3). O sistema do Cenário 1 foi operado em pulsos, com aplicação de 2,9 m3 de efluente de campus universitário semanalmente. A energia necessária para o bombeamento na unidade em escala piloto (Cenário 1) e para a potencial aplicação com fluxo por escoamento (Cenário 2) foi inventariada, considerando materiais de construção e processamento, especialmente com o controle de carga poluente nos efluentes líquidos e atmosféricos. O software {SimaPro} 8.0.4 foi utilizado, tendo como unidade funcional 2,9 m3 semana-1 de efluente e fluxo de referência de 20 anos. Os resultados demonstraram que os materiais da construção do sistema contribuíram com 84,8\% (em pontuação única — Pt), e a operação do sistema do Cenário 2 contribuiu com 15,2\%, sem o uso de energia elétrica para o bombeamento. Já o Cenário 3 mostrou que a substituição dos tanques de fibra de vidro por tanques de fibrocimento poderia ajudar a reduzir os impactos ambientais na fase de construção do sistema em até 58,6\% em termos de uso de energia e até 80\% nas emissões de poluentes carcinogênicos. |  | 10.1590/s1413-415220220247 | SOSA et al., 2023 - S1413-415220220247.pdf | http://www.scielo.br/scielo.php?script=sci_arttext&pid=S1413-41522023000100140&lang=pt |  |  | avaliação do ciclo de vida, constructed wetlands, life cycle assessment, sustainability, sustentabilidade, wetlands construídos |  | 1413-4152 | pt |  | Rejeitado | R:Aceito | R:Rejeitado | [8 empty] | C2 Rejeitado — vidro [E1 metadados 2026-08-24 lote 02: moldavel=Aceito, construcao=Aceito (confianca media). ACV de ETE piloto; materiais de construcao (tanques, fibrocimento) sao 84,8% do impacto - regra da ACV de saneamento] [Reaberto 2026-08-31, a pedido da Kie: status Rejeitado->Inconclusivo. A rejeicao da cascata antiga (C1-C8) foi decidida so por R: (resumo), nunca confirmada por leitura de PDF - nao conta como decisao final debaixo do sistema novo. A linha ja passou Etapa 1 (moldavel/construcao=Aceito) e aguarda avaliacao na Etapa 2.] [PDF integrado 2026-09-02: entregue no chat pela Kie, conferido titulo/autor/DOI no conteudo - CONFERE.] [E2 por PDF 2026-09-02: resist=Rejeitado (ACV de ETAR piloto UASB/biofiltro/wetlands; Tabela 2 lista materiais de construcao (PVC, fibrocimento, PEAD, brita, argila expandida, poliuretano, grafite, fibra de vidro, aco, areia) so como massa (kg) de inventario, sem nenhum valor/classe de resistencia associado a nenhum deles), co2=nao avaliado (cascata fechada pela resistencia).] |  | Aceito | Aceito | Aceito | Aceito |  | Rejeitado |  |  |  | 2 | E2_resistencia
Low carbon solution for short-span bridges: Soil-steel composite bridges versus concrete bridges | Du, Guangli and Czerepak, Adam | Bridge Maintenance, Safety, Management, Digitalization and Sustainability - Proceedings of the 12th International Conference on Bridge Maintenance, Safety and Management, IABMAS 2024 | 2024 | Engineering Village | 1320 - 1328 |  | <div data-language="eng" data-ev-field="abstract">Soil-steel composite bridges (SSCB) are extensively utilized for constructing culverts and small-span bridges in numerous countries worldwide, particularly in Europe and North America. The widespread adoption of SSCBs is attributed to their various advantages, such as swift construction, easy installation, low maintenance, straightforward renovations or extensions, and high geometric flexibility, enabling seamless adaptation to terrain conditions and functional requirements. An alternative solution for such structures is the use of reinforced concrete bridges (RCB), including concrete boxes, slabs, frames, or beams bridges. Under the global shift towards a low-carbon strategy and reduction of greenhouse emissions from the transport sector, assessing potential solutions for culverts or small bridges, it is essential to consider their environmental impact. And this is a practice increasingly common across various economic sectors, including engineering. This paper aims to compare the environmental impact of SSCBs and RCBs by analyzing selected 29 equivalent case studies from several European countries using the cradle-to-gate Life Cycle Assessment (LCA) methodology. Two key environmental impact indicators are selected for evaluation: global warming potential and energy consumption. Data for the analysis of these indicators are derived from Environmental Product Declarations (EPD) and the environmental database Ecoinvent v.3.8. The case studies demonstrate the advantages of soil-steel bridges over reinforced concrete bridges in the chosen environmental indicators. The main reason for the superior performance of SSCBs lies in their highly efficient use of material mass to ensure the same functionality and load capacity comparing to the concrete solutions. The main load-bearing component of SSCBs is a thin and lightweight corrugated steel plate, which acts as a flexible shell interacting effectively with the surrounding compacted soil. This solution significantly reduces overall resource consumption and carbon emissions.<br/></div> © 2024 The Author(s). |  | 10.1201/9781003483755-154 | DU et al., 2024b.pdf | http://dx.doi.org/10.1201/9781003483755-154 |  |  | Carbon;Composite bridges;Culverts;Energy utilization;Environmental impact;Global warming;Reinforced concrete;Soils; |  |  | English | Carbon solutions;Case-studies;Geometric flexibility;Low carbon;Low maintenance;Reinforced concrete bridge;Short-span bridges;Span bridges;Steel composite bridges;Terrain conditions; | Rejeitado | R:Aceito ¦ P:Aceito | R:Aceito ¦ P:Aceito | estrutura solo-aço composta (pontes de vão curto — baixo carbono) | R:Aceito ¦ P:Aceito | R:Aceito ¦ P:Aceito | R:Aceito ¦ P:Aceito | R:Aceito ¦ P:Aceito |  | R:Aceito |  | [C3 Aceito 2026-06-12: material estrutural moldável; PDF conferido (autor/título)] ¦ [C4 Aceito 2026-06-14 (leitura 3+pg): relacionado a construção civil] ¦ [C5 Aceito 2026-06-14: termo CO2/GEE + valor — "On average, there is a 47% reduction in GWP and a 34% reduction in ene"] [C5 Aceito 2026-06-15: GWP 0.72–2.26 ton CO₂ por FU (Tabela 1, p5)] [C6 Aceito 2026-06-21: material principal global/exportável; não envolve material geograficamente restrito] ¦ [C2 P:Aceito 2026-08-14 (leitura corpo completo, protocolo 5+pg): comparacao simetrica propria entre pontes de concreto armado (RCB) e pontes compostas solo-aco (SSCB), ACV cradle-to-gate (29 estudos de caso europeus, EPD + Ecoinvent 3.8). Reducao media de GWP 47% (ate 74%) e energia 34% (ate 66%) usando SSCB vs RCB. Tabelas 1/2 com valores por projeto nao extraiveis em texto (apenas legendas), mas estatisticas agregadas claras no texto.] [doi recuperado 2026-08-23: 10.1201/9781003483755-154 — impresso no PDF, conferido no lote da conferencia] [hyperlink realinhado 2026-08-23: apontava para 'DU et al., 2024.pdf', agora aponta para o proprio 'DU et al., 2024b.pdf', que a conferencia confirmou ser o desta linha] [E1 2026-08-24: E1_moldavel=Aceito, E1_construcao=Aceito — migrados das decisoes P: dos antigos C3/C4, tomadas por leitura de PDF] [E2 por PDF 2026-08-24 LOTE_03: resist=Rejeitado (- ), co2=nao avaliado (- ). Capitulo de actas (Bridge Maintenance, Safety, Management... IABMAS 2024, CRC Press/Taylor & Francis), DOI 10.1201/9781003483755-154 do banco; identidade confirmada por titulo e autores na p.1. Compar] |  | Aceito | Aceito | Aceito | Aceito |  | Rejeitado |  |  |  | 2 | E2_resistencia
Mechanical Properties and Lifecycle Assessment of a Green Alkali-Activated Mortar Based on Biomass Wood Ash | Du, Yiying and Pundiene, Ina and Pranckeviciene, Jolanta and Korjakins, Aleksandrs and Kligys, Modestas | Environmental and Climate Technologies | 2024 | Scopus | 195 – 207 | 28 | Portland cement (PC) is the most commonly used binder material for producing concrete. Nonetheless, increasing concerns have been attached to its manufacture which is highly energy-intensive and generates a large quantity of greenhouse gases. Developing alkali-activated materials as eco-binders is a sustainable replacement for PC and many investigations have been reported successfully utilizing industrial wastes as precursors. However, owing to the low reactivity, studies regarding biomass wood ashes (BWA) are still limited. To produce a green cementless alkali-activated mortar material, in this study, biomass fuel by-products - biomass wood bottom ash and biomass wood fly ash - were binarily used as precursors. Sodium hydroxide NaOH at 10 mol/L and calcium hydroxide Ca(OH)2 at 20 % by binder mass were applied as alkali activators. Recycled sand, substituting natural sand, was adopted as fine aggregate with an aggregate/binder ratio of 2 to reduce the consumption of non-renewable natural resources. Compressive and flexural strength were tested to evaluate the mechanical performance. A cradle-to-gate lifecycle assessment was conducted to analyse the environmental impacts. The results reveal that the alkali-activated mortar has less environmental impact compared to the traditional PC mortar. NaOH solution is the primary source of environmental influence and BWA only contributes to very limited impacts. The usage of Ca(OH)2 effectively improves the mechanical strength and compared to NaOH, it leads to decreased energy demand, requires fewer preparation steps and is less dangerous for operation. © 2023 Yiying Du et al., published by Sciendo. | Article | 10.2478/rtuect-2024-0016 | DU et al., 2024c - rtuect-2024-0016.pdf | https://www.scopus.com/inward/record.uri?eid=2-s2.0-85196899767&doi=10.2478%2frtuect-2024-0016&partnerID=40&md5=d44760c7810eb8f0f2d4d884a0554e7b |  | Calcium hydroxide; compressive strength; flexural strength; lifecycle assessment; recycled sand; sodium hydroxide | Aggregates; Ash handling; Ashes; Bending strength; Binders; Biomass; Compressive strength; Fly ash; Greenhouse gases; Hydrated lime; Life cycle; Lime; Mortar; Portland cement; Recycling; Wood; Activated materials; Alkali-activated; Alkali-activated mortars; Binder (material); Energy; Greenhouses gas; Life Cycle Assessment (LCA); Property assessment; Recycled sands; Wood ash; activated carbon; compressive strength; flexure; life cycle analysis; recycling; sand; wood ash; Sodium hydroxide |  |  | English | Cited by: 0; All Open Access, Gold Open Access | Rejeitado | R:Aceito ¦ P:Aceito | R:Aceito ¦ P:Aceito | argamassa geopolimérica verde ativada por álcali (cinza de biomassa/madeira) | R:Aceito ¦ P:Aceito | R:Aceito ¦ P:Aceito | R:Aceito ¦ P:Aceito | R:Aceito ¦ P:Aceito |  | R:Aceito |  | [C3 Aceito 2026-06-12: material estrutural moldável; PDF conferido (autor/título)] ¦ [C4 Aceito 2026-06-14 (leitura 3+pg): relacionado a construção civil] ¦ [C5 Aceito 2026-06-14: termo CO2/GEE + valor — "ion of 1000 kg of PC clinker results in 866 kg of carbon dioxide (CO )"] [C6 Aceito 2026-06-21: material principal global/exportável; não envolve material geograficamente restrito] ¦ [C2 P:Aceito 2026-08-14 (leitura corpo completo, protocolo 5+pg): experimento primario proprio, argamassa geopolimerica sem cimento (100% cinza de biomassa madeira BWBA/BWFA) com areia reciclada, 10 tracos, ACV propria (OpenLCA, Ecoinvent, cradle-to-gate). Resistencia a compressao 1.0-6.3 MPa, melhor traco C2F50 (50%BWFA/50%BWBA + Ca(OH)2): 6.3 MPa compressao / 2.7 MPa flexao. GWP 200-300 kg CO2eq/m3 (vs 700-1000 kg CO2eq/m3 de argamassa PC citado da literatura).] [E1 2026-08-24: E1_moldavel=Aceito, E1_construcao=Aceito — migrados das decisoes P: dos antigos C3/C4, tomadas por leitura de PDF] [E2 por PDF 2026-08-24 LOTE_03: resist=Rejeitado (6.3 MPa), co2=nao avaliado (- ). Environmental and Climate Technologies 2024, 28(1), 195-207, DOI 10.2478/rtuect-2024-0016 na frente. Argamassa alcali-activada verde com cinzas de biomassa de madeira (BWFA volante e BWBA de fundo). R] [PAG recuperada 2026-08-25: resist: p.6 do ficheiro (p.200 impressa), texto sec.3.1 (4,8 e 6,3 MPa para a mistura 50% BWFA + 50% BWBA). sem valor de CO2 registado (E2_co2 = nao avaliado), logo sem pagina de CO2; paginacao impressa 195-207] | aglomerante_alternativo | Aceito | Aceito | Aceito | Aceito |  | Rejeitado |  |  |  | 2 | E2_resistencia
Life Cycle Assessment of Abandonment of Onshore Wind Power for Hydrogen Production in China | Du, Yingying and Huang, Hui and Liu, Haibin and Zhao, Jingying and Yang, Qingzhou | SUSTAINABILITY | 2024 | Web of Science |  | 16 | The development of clean energy is a crucial strategy for combating climate change. However, the widespread adoption of wind power has led to significant challenges such as wind curtailment and power restrictions. A potential solution is the abandonment of onshore wind power for hydrogen production (AOWPHP). To ensure the sustainable development of clean energy, it is essential to assess the environmental impact of the AOWPHP. This study employs a life cycle assessment (LCA) methodology to evaluate the environmental impacts of the AOWPHP using QDQ2-1 alkaline electrolyzer technology in China. Furthermore, a scenario analysis is conducted to project these environmental impacts over the next 30 years. The findings indicate the following: (1) The global warming potential (GWP) over the life cycle is 5614 kg CO2-eq, the acidification potential (AP) is 26 kg SO2-eq, the human toxicity potential (HTP) is 12 kg DCB-eq, and the photochemical ozone creation potential (POCP) is 3.77 x 10-6 kg C2H4-eq. (2) Carbon emissions during the production stage significantly contribute to the environmental impact, with steel and concrete being notably polluting materials. The POCP shows high sensitivity at 0.97\%, followed by the GWP and AP. (3) The scenario analysis indicates an upward trend in environmental impacts across low-speed, baseline, and high-speed development scenarios, with impacts peaking by 2050. For instance, under the high-development scenario in 2050, the GWP for each material reaches 41,808 kg CO2-eq. To mitigate these impacts effectively, recommendations include reducing reliance on steel and concrete, developing green logistics, enhancing operational efficiency in wind farms and hydrogen production plants, and exploring new epoxy resin materials. These insights are crucial for promoting sustainable growth within the AOWPHP in China while reducing global carbon emissions. | Article | 10.3390/su16135772 | DU et al., 2024d - su16135772.pdf |  | Huang, H (Corresponding Author), China Univ Min \& Technol, Sch Management, Beijing 100083, Peoples R China. Du, Yingying; Huang, Hui; Liu, Haibin; Zhao, Jingying; Yang, Qingzhou, China Univ Min \& Technol, Sch Management, Beijing 100083, Peoples R China. |  | clean energy; abandonment of onshore wind power to produce hydrogen; life cycle assessment; environmental impact assessment; scenario analysis; China |  |  | English |  | Rejeitado | R:Aceito ¦ P:Aceito | R:Aceito ¦ P:Aceito | concreto em fundacoes de torre eolica e de subestacao (obra de infraestrutura urbana); ACV de descomissionamento/reaproveitamento de parque eolico onshore para producao de hidrogenio | R:Aceito | R:Aceito | R:Aceito | R:Aceito |  | R:Aceito |  | [C3 Aceito 2026-06-12: material estrutural moldável; PDF conferido (autor/título)] ¦ [C4 Rejeitado 2026-06-14 (leitura 3+pg)] eólica onshore para produção de hidrogênio — setor de energia (eólica/H2), sem material de construção ¦ [C4 CORRIGIDO 2026-06-14 -> Aceito: regra do inventario (caso 3699) — concreto como materia-prima primaria de fundacoes de torre/subestacao com fatores de emissao no inventario. Rejeicao anterior anulada.] ¦ [C5 Aceito 2026-06-14: termo CO2/GEE + valor — "an environmental impact value of 5.61 × 103 kg CO2-eq; the acidificati"] [C6 Aceito 2026-06-21: material principal global/exportável; não envolve material geograficamente restrito]. the abandonment of onshore wind power for hydrogen production (aowphp) represents a critical technologi- cal solution to mitigate wind power constraints and enhance the reliability and stability of wind power supply [11,12,22], positioning it as a primary focus for future efforts in clean energy transition. wind and hydrogen are indeed cleaner energy sources compared to fossil fuels like coal and oil [23]. however, it is crucial to assess whether electricity generated by wind turbines can be classified as entirely “green” in terms of environmental impact. similarly, we need to examine whether hydrogen production from wind energy can achieve zero pollution and emissions. it is evident that the entire process of utilizing wind power for hydrogen production will impact the environment due to factors such as the materials used in manufacturing and energy consumption during transportation [24,25]. therefore, evaluating the environmental impact of the aowphp throughout its life cycle has become a critical concern. this paper integrates research and industry data, employs a life cycle assessment methodology, develops a life cycle inventory for the aowphp, evaluates its environmental impacts, identifies environmental impact categories and sources, and analyzes the primary materials contributing to environmental pollution. furthermore, it conducts a sensitivity analysis of these materials to understand their varying environmental impacts under different scenarios. lastly, this paper models and forecasts environmental effects over the next 30 years to provide insights for the sustainable development of the aowphp. sustainability 2024, 16, 5772 3 of 24 2. literature review 2.1. study on wphp scholars have primarily focused on investigating the technological feasibility, eco- nomics, and model optimization of wind power-to-hydrogen production (wphp). ko- morowska et al. developed a monte carlo-based framework to assess the competitiveness of offshore wind power-to-hydrogen systems and applied it in a case study in poland, demonstrating its utility [26]. seyyed et al. from iran examined the impact of wind power siting on hydrogen production using geographic information systems (giss) and a multiple-criteria decision-making methodology, concluding that the gis-ahp methodology is valuable for identifying optimal hydrogen production sites [27]. stepan et al. evaluated the resource potential of wind power–hydrogen energy in ukraine and determined that ukraine could potentially develop 688 gw of wind farms, capable of producing 43 mega- tonnes of green hydrogen annually through electrolysis [28]. cheng et al. investigated the role of offshore wind power in renewable energy hydrogen generation in australia [29]. omar et al. from ireland conducted a feasibility assessment of large-scale floating offshore wind power stations for hydrogen generation, emphasizing the importance of selecting appropriate locations for water electrolysis facilities based on user proximity [30]. niklas et al. from germany examined three water electrolysis technologies—alkaline, solid oxide, and polymer electrolyte membrane—and their implications for hydrogen generation [31]. kiryanova et al. from russia studied the impact of energy prices on the efficiency of wind power-to-hydrogen production [32]. scholars have conducted extensive research on the economics of wind power-to- hydrogen production. depending on the location of the wind power plant, it can be categorized as onshore or offshore. ahmadi et al. identified sangn as the optimal loca- tion for a wind hydrogen plant in afghanistan, with a production cost of usd 1.4527 per kilogram of h2 [33]. mohamed et al. indicated that cairo, aswan, asyout, and mersa matruh in egypt have potential for wind power-to-hydrogen production, with production costs ranging from 4.54 usd/kg to 7.48 usd/kg and overall system efficiencies between 7.69% and 9.37% [34]. hasan et al. found that basrah in iraq achieved the highest hydro- gen production at 49,150 m3 h2 /year, with a production cost of 0.752 usd/m3 h2 when surplus energy was sold to the grid [35]. han et al. from china examined the economic, environmental, and social benefits of wind power-to-hydrogen production using the cloud multimoora technique, highlighting significant potential but also the need for additional investment [36]. leonhard et al. from austria calculated the levelized cost of hydrogen ranging from 3.08 eur/kg to 13.12 eur/kg, emphasizing the impact of renewable en- ergy capacity factors and full-load hours of electrolyzers on costs [37]. haeseong et al. from korea conducted an economic analysis on renewable energy and electrolysis, finding that alkaline electrolysis from onshore wind power had the lowest levelized cost at usd 25.13 per kilogram and emphasizing the role of renewable energy capacity factors in cost determination [38]. tiago et al. from portugal conducted a scenario analysis on the techno-economics of hydrogen production from floating offshore wind power stations in the atlantic ocean. they concluded that utilizing wind power during off-peak hours, coupled with the sale of oxygen, yields greater economic benefits [39]. the ratio of the hydrogen production unit’s power to the wind farm’s capacity was identified as a crucial factor affecting hydrogen production [40]. quang et al. conducted an economic study on an offshore wind power hydrogen generation project in ireland and found that the levelized cost of hydrogen (lcoh) in 2030 varies geographically by over 50% depending on the location [40]. to shorten the payback period, camilla et al. from italy recommended setting the electrolyzer capacity between 80% and 90% of the wind farm’s capacity [41]. moreover, to maintain a payback period within 11 years, the wind farm’s capacity should exceed 150 mw, with a fixed hydrogen price of 6 usd/kg [41]. zetao et al. investigated the economics of hydro- gen generation from offshore wind power stations in guangdong province, china. they reported greenhouse gas (ghg) emission, production in china yingying du, hui huang *, haibin liu, jingying zhao and qingzhou yang school of management, china university of mining & technology, beijing 100083, china; duyingeryinger@126.com (y.d.) * correspondence: hv_huang@126.com abstract: the development of clean energy is a crucial strategy for combating climate change. however, the widespread adoption of wind power has led to significant challenges such as wind curtailment and power restrictions. a potential solution is the abandonment of onshore wind power for hydrogen production (aowphp). to ensure the sustainable development of clean energy, it is essential to assess the environmental impact of the aowphp. this study employs a life cycle assessment (lca) methodology to evaluate the environmental impacts of the aowphp using qdq2- 1 alkaline electrolyzer technology in china. furthermore, a scenario analysis is conducted to project these environmental impacts over the next 30 years. the findings indicate the following: (1) the global warming potential (gwp) over the life cycle is 5614 kg co2 -eq, the acidification potential (ap) is 26 kg so2 -eq, the human toxicity potential (htp) is 12 kg dcb-eq, and the photochemical ozone creation potential (pocp) is 3.77 × 10−6 kg c2 h4 -eq. (2) carbon emissions during the production stage significantly contribute to the environmental impact, with steel and concrete being notably polluting materials. the pocp shows high sensitivity at 0.97%, followed by the gwp and ap. (3) the scenario analysis indicates an upward trend in environmental impacts across low-speed, baseline, and high-speed development scenarios, with impacts peaking by 2050. for instance, under the high- development scenario in 2050, the gwp for each material reaches 41,808 kg co2 -eq. to mitigate these impacts effectively, recommendations include reducing reliance on steel and concrete, developing green logistics, enhancing operational efficiency in wind farms and hydrogen production plants, and exploring new epoxy resin materials. these insights are crucial for promoting sustainable growth citation: du, y.; huang, h.; liu, h.; within the aowphp in china while reducing global carbon emissions. zhao, j.; yang, q. life cycle assessment of abandonment of keywords: clean energy; abandonment of onshore wind power to produce hydrogen; life cycle onshore wind power for hydrogen assessment; environmental impact assessment; scenario analysis; china production in china. sustainability 2024, 16, 5772. https://doi.org/ 10.3390/su16135772 academic editor: byungik chang 1. introduction received: 4 june 2024 according to the international energy agency’s (iea) world energy outlook 2020 edi- revised: 29 june 2024 tion, global co2 emissions are projected to reach approximately 26.5 billion tons by 2030, accepted: 4 july 2024 then decrease to 10 billion tons by 2050, and eventually achieve net-zero emissions by published: 6 july 2024 2070 based on existing and ongoing infrastructure. however, this trajectory is expected to result in a global temperature increase of 1.65 ◦ c [1]. in recent years, china has been dedicated to regulating fossil fuel use and actively promoting the production and utiliza- tion of renewable energy sources to mitigate energy scarcity and address global warming copyright: © 2024 by the authors. issues [2]. licensee mdpi, basel, switzerland. to achieve these goals, it is essential to transition from traditional fossil fuels to renew- this article is an open access article able energy sources. this shift is necessary due to the detrimental impact of fossil fuels on distributed under the terms and the global climate and ecology, as well as the need for resource recycling [3]. moreover, conditions of the creative commons attribution (cc by) license (https:// renewable energy is crucial for fostering social justice and can significantly reduce carbon creativecommons.org/licenses/by/ dioxide emissions and pollution [4,5]. it is evident that the chinese government prioritizes 4.0/). renewable energy production and is accelerating the country’s energy transition. by the sustainability 2024, 16, 5772. https://doi.org/10.3390/su16135772 https://www.mdpi.com/journal/sustainability sustainability 2024, 16, 5772 2 of 24 end of 2022, wind power had an installed capacity of 3650 gw, with power generation reaching 7,627,000 gw, accounting for 8.6% of all renewable energy generation [6]. wind power has become china’s third-largest source of electricity and a cornerstone of clean energy consumption [7]. in 2023, china added 75.9 million kilowatts of new wind power to the grid, an increase of 102% year-on-year [8]. the rapid growth in wind power installation has increased the proportion of clean energy in china’s power grid but also presents higher requirements for wind power consumption in the country. wind power generation is generally concentrated at night, whereas peak electricity con- sumption typically occurs during the day [9,10]. when a substantial amount of wind power is wasted during off-peak hours, this is referred to as wind power abandonment [11,12]. specifically, in this paper, abandoned power generation refers to wasted wind power. in 2020, the national average wind power wastage] ¦ [C2 P:Rejeitado 2026-08-14 (leitura corpo completo, protocolo 5+pg, caso discutido com Kie): LCA de processo energetico (parque eolico onshore + eletrolisador alcalino + planta de producao de H2), nao e material de construcao. Concreto aparece apenas como massa generica nas fundacoes de torre/subestacao, SEM fck/classe de resistencia em todo o artigo (apenas fator de emissao generico Tabela 5: 0.2 kg CO2/kg concreto). Aplica regra 2026-06-06 (Kie): processos energeticos = C2 Rejeitado direto.] ¦ [C2 CORRIGIDO 2026-08-12 -> P:Aceito (decisao da Kie): a rejeicao de 2026-08-04 aplicou uma leitura estreita do C2, tratando o escopo como "edificio". A justificativa literal do criterio e "grandes obras de infraestrutura urbana", que e mais ampla e abrange obras de energia, transporte e redes, nao so edificacao. Este artigo e ACV de obra de infraestrutura com concreto: o proprio C4 ja registava, desde 2026-06-14, "concreto como materia-prima primaria de fundacoes de torre/subestacao com fatores de emissao no inventario". Rejeicao anterior anulada. ATENCAO: os P: de C3-C6 e C8 tinham sido removidos na limpeza de cascata, pelo que a linha volta a precisar de confirmacao por PDF nesses criterios — as celulas mantem apenas o historico R:.] [E1 RETIDO E RESOLVIDO 2026-08-24 com as regras calibradas pela Kie: moldavel=Aceito, construcao=Aceito. desactivacao de parque eolico para hidrogenio, com aco e betao a dominarem o inventario: estrutura] [E2 por PDF 2026-08-24 LOTE_04: resist=Rejeitado (- ), co2=nao avaliado (- ). ACV de sistema eolico onshore abandonado reconvertido para producao de hidrogenio na China. DOI 10.3390/su16135772 confirmado na p.1. Zero ocorrencias de MPa/Mpa/N-mm2/classe C/psi/ksi em 81.132 carac] |  | Aceito | Aceito | Aceito | Aceito |  | Rejeitado |  |  |  | 2 | E2_resistencia
Comparative assessment of roof tiles' environmental performance from cradle to cradle | Durão, V. and Silvestre, J.D. and Mateus, R. and de Brito, J. | IOP Conference Series: Earth and Environmental Science | 2024 | Scopus |  | 1363 | Roof plays an important protective role in a building, and claddings are the first element to collaborate in that function. In Portuguese architecture, ceramic roof tiles are the most common claddings in pitched roofs. Concrete roof tiles are a good alternative because of their technical performance and visual similarity to ceramic ones. Both have been studied in different perspectives, but there is no updated comparison of their environmental performance in the European context. For this research work, the environmental performance of ceramic and concrete roof tiles was studied and compared, based on the Life Cycle Assessment (LCA) methodology and following international standards. A cradle-to-gate LCA was performed for the product stage of concrete roof tiles. The LCA approach applied in the comparison study was cradle-to-cradle, based on plausible and conservative scenarios. They are presented for the product stage for the respective reference flows, based on the LCA performed for concrete roof tiles within this research work, and in another recent LCA performed for ceramic roof tiles in Portugal. A comparison is then performed between the LCA results from cradle to cradle of ceramic and concrete roof tiles when applied in a building for a service life of 50 years. Ceramic roof tiles present lower environmental impacts over their life cycle in five out of seven impact categories: ADP-Elem. (different magnitude), GWP (-16%), POCP (-10%), AP (- 5%) and EP (-89%). The exceptions are ADP-ff and ODP for which concrete roof tiles present a better environmental performance (-44% and -64%, respectively). For both roof tiles, it was concluded that the production stage is the most relevant, representing between 63% and 84% of life cycle impacts. © 2024 Institute of Physics Publishing. All rights reserved. | Conference paper | 10.1088/1755-1315/1363/1/012027 | DURAO et al., 2024.pdf | https://www.scopus.com/inward/record.uri?eid=2-s2.0-85198474727&doi=10.1088%2f1755-1315%2f1363%2f1%2f012027&partnerID=40&md5=b0ccce291e5801e335bcfa25e3aadb33 | [5 empty] | English | Cited by: 1; All Open Access, Gold Open Access, Green Open Access | Rejeitado | R:Aceito | R:Rejeitado | [8 empty] | [C2 Rejeitado] Telhas de cobertura (cradle-to-cradle) — elementos não estruturais ¦ [Validação PDF 2026-06-06: pdfplumber p.1; extração OK; sobrenome conferido no texto] ¦ [Reavaliado por título/resumo: C2 era R:Aceito] [Status 2026-06-21: →Rejeitado (veredito Rejeitado em C2)] ¦ [2026-08-03 reset auditoria - retriagem do zero por resumo] Cascata C1-C8 zerada (estava com R:Rejeitado no meio de uma cascata já iniciada por PDF, sem P:Rejeitado explícito). Valores anteriores: {'C1': 'R:Aceito ¦ P:Aceito', 'C2': 'R:Rejeitado', 'material_C2': None, 'C3': 'R:Aceito', 'C4': 'R:Aceito', 'C5': 'R:Aceito', 'C6': 'R:Aceito', 'C8': None}. C1 reavaliado: Aceito (ano>=2006). ¦ [2026-08-03 C2 retriado por resumo: Rejeitado] telha cerâmica vs. telha de concreto -- cobertura, não estrutural [E1 RETIDO E RESOLVIDO 2026-08-24 com as regras calibradas pela Kie: moldavel=Rejeitado, construcao=-. ACV comparativa telha-contra-telha, sem ensaios] |  | Aceito | Aceito | Rejeitado | [6 empty] | 1 | E1_moldavel
Governing Transitions towards Sustainable Agriculture-Taking Stock of anEmerging Field of Research | Melchior, Inga C. and Newig, Jens | SUSTAINABILITY | 2021 | Web of Science |  | 13 | The need for fundamental changes in the way humans interact with nature is now widely acknowledged in order to achieve sustainable development. Agriculture figures prominently in this quest, being both a major driver and a major threat to global sustainability. Agricultural systems typically have co-evolved with other societal structures-retailers, land management, technology, consumer habits, and environmental and agricultural law-and can therefore well be described as socio-technical regimes in the sense of the sustainability transitions literature. This paper aims to give an overview of the emerging field of governing transitions to sustainability agriculture and the topics and trends covered, focusing on how agricultural transitions are being governed through a variety of actors and at a variety of levels. We conduct a systematic review of 153 articles published before the year 2019. We identify two main perspectives: papers that analyse the status quo in farming practices and reasons for lock-in, and papers that explore potential transition pathways and their governance. Predominantly, papers study (local) niche developments and discuss governance options for upscaling, rather than actual regime change. Seven distinct perspectives emerge from our reading of the selected articles: application of theoretical perspectives from the literature on socio-technical transitions; governance and regulation; knowledge and learning; concrete approaches to reduce the environmental impact of agricultural systems; urbanisation, urban agriculture, and local food networks; the role of agri-food businesses; as well as the role of gender. While a variety of local case studies shows potential for small-scale changes that might be transferable to other regions and higher levels of governance, it generally appears that more integrative, comparative work and perhaps more coherence in conceptual approaches would benefit the currently highly fragmented field. | Review | 10.3390/su13020528 |  |  | Newig, J (Corresponding Author), Leuphana Univ Luneburg, Res Grp Governance Participat \& Sustainabil, D-21335 Luneburg, Germany.Melchior, Inga C.; Newig, Jens, Leuphana Univ Luneburg, Res Grp Governance Participat \& Sustainabil, D-21335 Luneburg, Germany. |  | sustainable agriculture; sustainability governance; sustainabilitytransitions; regime change; niche developments; upscaling |  |  | English |  | Rejeitado | R:Aceito | R:Aceito |  | C3: R:Aceito; C4: R:Aceito; C5: R:Rejeitado |  | C5 Rejeitado — sem menção a CO₂/GEE/ACV [E1 metadados 2026-08-24 lote 02: moldavel=Aceito, construcao=Rejeitado (confianca alta). Governacao de transicoes na agricultura sustentavel; sector agricola, sem relacao com construcao civil] |  | Aceito | Aceito | Aceito | Rejeitado | [5 empty] | 1 | E1_construcao
Nanotechnology to mitigate microbiologically influenced corrosion (MIC) | Kalajahi, Sara Taghavi and Misra, Archismita and Koerdt, Andrea | FRONTIERS IN NANOTECHNOLOGY | 2024 | Web of Science |  | 6 | Microbiologically influenced corrosion (MIC) is a crucial issue for industry and infrastructure. Biofilms are known to form on different kinds of surfaces such as metal, concrete, and medical equipment. However, in some cases the effect of microorganisms on the material can be negative for the consistency and integrity of the material. Thus, to overcome the issues raised by MIC on a system, different physical, chemical, and biological strategies have been considered; all having their own advantages, limitations, and sometimes even unwanted disadvantages. Among all the methods, biocide treatments and antifouling coatings are more common for controlling MIC, though they face some challenges. They lack specificity for MIC microorganisms, leading to cross-resistance and requiring higher concentrations. Moreover, they pose environmental risks and harm non-target organisms. Hence, the demand for eco-friendly, long-term solutions is increasing as regulations tighten. Recently, attentions have been directed to the application of nanomaterials to mitigate or control MIC due to their significant antimicrobial efficiency and their potential for lower environmental risk compared to the conventional biocides or coatings. Use of nanomaterials to inhibit MIC is very new and there is a lack of literature review on this topic. To address this issue, we present a review of the nanomaterials examined as a biocide or in a form of a coating on a surface to mitigate MIC. This review will help consolidate the existing knowledge and research on the use of nanomaterials for MIC mitigation. It will further contribute to a better understanding of the potential applications and challenges associated with using nanomaterials for MIC prevention and control. | Review | 10.3389/fnano.2024.1340352 | KALAJAHI et al., 2024 - fnano.2024.1340352.pdf |  | Kalajahi, ST (Corresponding Author), Bundesanstalt Materialforsch \& Prufung BAM, Dept Mat \& Environm, Berlin, Germany.Kalajahi, Sara Taghavi; Misra, Archismita; Koerdt, Andrea, Bundesanstalt Materialforsch \& Prufung BAM, Dept Mat \& Environm, Berlin, Germany. |  | microbiologically influenced corrosion (MIC); nano biocide; nanocoating; biofilm; biofouling |  |  | English |  | Rejeitado | R:Aceito | R:Aceito |  | C3: R:Aceito; C4: R:Aceito; C5: R:Rejeitado |  | C5 Rejeitado — sem menção a CO₂/GEE/ACV [E1 metadados 2026-08-24 lote 02: moldavel=Aceito, construcao=Aceito (confianca baixa). Nanomateriais contra corrosao microbiologica; abrange betao e infraestrutura mas tambem equipamento medico e industria - aceite pela duvida] [Reaberto 2026-08-31, a pedido da Kie: status Rejeitado->Inconclusivo. A rejeicao da cascata antiga (C1-C8) foi decidida so por R: (resumo), nunca confirmada por leitura de PDF - nao conta como decisao final debaixo do sistema novo. A linha ja passou Etapa 1 (moldavel/construcao=Aceito) e aguarda avaliacao na Etapa 2.] [PDF integrado 2026-08-31: sweep Unpaywall Etapa 2, artigo nao-MDPI descarregado por curl directo (repositorio institucional/WIT Press/Frontiers/revista menor), conferido titulo/autor/DOI/resumo - CONFERE] [E2 por PDF 2026-09-01 LOTE_108: resist=Rejeitado, co2=nao avaliado] ¦ Confirmado titulo/DOI p.1 (10.3389/fnano.2024.1340352, Kalajahi, Misra, Koerdt). Artigo de revisao sobre nanotecnologia para mitigar corrosao influenciada microbiologicamente (MIC) em metal/concreto/equipamento medico - foco em biofilmes, biocidas e revestimentos antimicrobianos nanoestruturados. Nao ha nenhum ensaio de resistencia a compressao de concreto/argamassa nem dado de emissao de CO2 em 25 paginas e 139.904 caracteres (0 ocorrencias de 'compressive'/'MPa'/'CO2 eq'/'carbon footprint'). Concreto e mencionado apenas como um dos substratos onde MIC ocorre, sem caracterizacao mecanica. Fora do escopo tematico do criterio C2 (nao e material moldavel estrutural em estudo). |  | Aceito | Aceito | Aceito | Aceito |  | Rejeitado |  |  |  | 2 | E2_resistencia
Sustainable Wall Solutions Using Foam Concrete and Hemp Composites | Sahmenko, Genadijs and Sinka, Maris and Namsone, Eva and Korjakins, Aleksandrs and Bajare, Diana | Environmental and Climate Technologies | 2021 | Engineering Village | 917 - 930 | 25 | This work is devoted to developing an energy-efficient solution for the external wall and evaluating its environmental impact. Several types of innovative single-layer and sandwich-type wall solutions were analysed and compared. Different constructive and thermal insulation materials were used, including traditional wall materials such as AAC (autoclaved aerated concrete) and normal concrete. Advanced materials, such as high-performance foamed concrete (HPFC) and natural biofibre composites, have been evaluated as an alternative solution. Ultra-light foam concrete was applied as an alternative for polymer-based insulation. The next development was sandwich three-layer wall constructions consisting of foam concrete and natural biofibre composites. A prototype of a wall panel was elaborated with outer layers of high-density bio-composite and a middle layer of high porosity hemp composite. Basic properties of sandwich blocks, such as density and thermal conductivity, were evaluated and compared. The environmental impact of the studied wall systems was analysed using a life-cycle assessment (LCA) to assess carbon dioxide emissions during the production phase of the material. The results show that replacing traditional insulation with bio-based materials has greatly reduced the negative environmental impact of the wall elements. A combination of natural fibre bio-composite and mineral insulating foam makes it possible to obtain an eco-friendly and sustainable sandwich-type wall system. |  |  |  | http://dx.doi.org/10.2478/rtuect-2021-0069 |  |  | Carbon dioxide;Cements;Energy efficiency;Environmental impact;Foams;Global warming;Hemp;High performance concrete;Life cycle;Magnesium;Thermal conductivity;Thermal insulation; |  | 22558837 | English | Biocomposite;Biofibres;Foam concretes;Global warming potential;Hemp concretes;Magnesium cement;Natural bio-composite;Sandwich types;Sustainable walls;Wall systems; | Inconclusivo | R:Aceito | R:Rejeitado |  | C4: R:Aceito; C5: R:Aceito |  | C3 — A revisar: concreto celular/espumoso ¦ C6 A revisar — hemp/cânhamo — verificar escalabilidade de produção global ¦ C2 Rejeitado — concreto celular/AAC não estrutural (vedação/isolamento) [E1 metadados 2026-08-24 lote 02: moldavel=Aceito, construcao=Aceito (confianca alta). Paredes de betao espumoso e compositos de canhamo com ACV; painel moldado] [Reaberto 2026-08-31, a pedido da Kie: status Rejeitado->Inconclusivo. A rejeicao da cascata antiga (C1-C8) foi decidida so por R: (resumo), nunca confirmada por leitura de PDF - nao conta como decisao final debaixo do sistema novo. A linha ja passou Etapa 1 (moldavel/construcao=Aceito) e aguarda avaliacao na Etapa 2.] |  | Aceito | Aceito | Aceito | Aceito
Eco-Efficiency Assessment Utilizing Recycled Glass Aggregate in Concrete | Dynan, Daniel and Shaikh, Faiz and Derry, Sonya and Biswas, Wahidul K. | Buildings | 2023 | Scopus |  | 13 | This paper reviews specific technical and eco-efficiency performance issues in using glass waste as an aggregate in the production of concrete. Eco-efficiency is a relatively modern tool in the pursuit of sustainability. Eco-efficiency is the concept of maximising the benefits from the use of non-renewable resources while minimising the use of non-renewable resources. The paper details a life cycle assessment and eco-efficiency review of a potentially sustainable alternative to traditional concrete, made from ordinary Portland cement. The study follows the ISO framework, which includes goal and scope, a life cycle inventory, life cycle impact assessment, life cycle costing, normalising of data and the creation of an eco-efficiency portfolio. SimaPro life cycle assessment software has been used to further analyse the use of recycled glass aggregate as a replacement for naturally occurring stone aggregate in geopolymer concrete. The study found that the use of geopolymer concrete as a non-cement based alternative concrete was a viable way to reduce emissions with a high global warming potential but faced challenges in other environmental impact areas. There is a need for ongoing research and study on the application of eco-efficiency as a tool in the pursuit of sustainable practices in society. © 2023 by the authors. | Article | 10.3390/buildings13040910 | DYNAN et al., 2023 - buildings13040910.pdf | https://www.scopus.com/inward/record.uri?eid=2-s2.0-85156174729&doi=10.3390%2fbuildings13040910&partnerID=40&md5=93a82ce842fbf6f2602dfccdd4266d6c |  | by-products; concrete; eco-efficiency; life cycle assessment; recycled glass aggregates; waste management |  |  |  | English | Cited by: 8; All Open Access, Gold Open Access | Rejeitado | R:Aceito ¦ P:Aceito | R:Aceito ¦ P:Aceito | concreto com agregado de vidro reciclado | R:Aceito ¦ P:Aceito | R:Aceito ¦ P:Aceito | R:Aceito ¦ P:Aceito | R:Aceito ¦ P:Aceito |  | R:Aceito |  | [C3 Aceito 2026-06-12: material estrutural moldável; PDF conferido (autor/título)] ¦ [C4 Aceito 2026-06-14 (leitura 3+pg): relacionado a construção civil] ¦ [C5 Aceito 2026-06-14: termo CO2/GEE + valor — "onmentalvaluefor globalwarmingpotential(GWP)forsampleM0isseeninEquatio"] [C6 Aceito 2026-06-21: material principal global/exportável; não envolve material geograficamente restrito] ¦ [C2 P:Aceito 2026-08-14 (leitura corpo completo, protocolo 5+pg): apesar do resumo dizer "this paper reviews", e um experimento primario proprio — 5 amostras de concreto geopolimerico (fly ash) produzidas na Curtin University (M0-M4, 0-40% agregado de vidro reciclado), ACV propria (SimaPro, TRACI/ReCiPe/CML2). GWP proprio 393.05-394.00 kg CO2eq/m3 (Tabela 4). Resistencia alvo de projeto = 40 MPa (aplicacao estrutural), sem valores individuais medidos de MPa por traco no texto.] [E1 2026-08-24: E1_moldavel=Aceito, E1_construcao=Aceito — migrados das decisoes P: dos antigos C3/C4, tomadas por leitura de PDF] [PAG recuperada 2026-08-25: resist: p.8, texto, sec.3.1 (Goal and Scope) / co2: p.10, Tab.4 (linha Global warming kg CO2 eq: 394.00318 M0 ... 393.0503 M4). Resistencia: 40 MPa aparece uma unica vez no artigo, como REQUISITO de aplicacao estrutural ("requiring a compressive strength of 40 MPa"), nao como valor medido; o artigo nao publ] [VERIFICACAO REGRAS KIE 2026-08-25: valor='requiring a compressive strength of 40 MPa' (unico valor impresso, e e um REQUISITO de aplicacao, nao um resultado medido) PAG=p.1 (resumo/introducao) -- nao ha pagina de resultados porque nao ha resultado calculo=Sem calculo possivel -- nao ha valor a converter. Busquei 'MPa' (4 ocorrencias) e o padrao completo do projecto (RESTO) no texto (65.348 caracteres): a unica MPa e 'requiring a compressive strength of 40 MPa', um requisito de aplicacao estrutural generico, nao um valor medido das 5 misturas do estud ¦ Era 'CASO DE FRONTEIRA - nao decidi sozinho' no lote original. Resolvido: nao ha valor de resistencia impresso em lado nenhum do artigo (nem no texto, nem nas 6 tabelas, nem na conclusao) -- so o requisito generico de 40 MPa e a unidade funcional AUD] |  | Aceito | Aceito | Aceito | Aceito |  | Rejeitado |  |  |  | 2 | E2_resistencia
Life Cycle Sustainability Performance Assessment Method for Comparison of Civil Engineering Works Design Concepts: Case Study of a Bridge | Ek, Kristine and Mathern, Alexandre and Rempling, Rasmus and Brinkhoff, Petra and Karlsson, Mats and Norin, Malin | INTERNATIONAL JOURNAL OF ENVIRONMENTAL RESEARCH AND PUBLIC HEALTH | 2020 | Web of Science |  | 17 | Standardized and transparent life cycle sustainability performance assessment methods are essential for improving the sustainability of civil engineering works. The purpose of this paper is to demonstrate the potential of using a life cycle sustainability assessment method in a road bridge case study. The method is in line with requirements of relevant standards, uses life cycle assessment, life cycle costs and incomes, and environmental externalities, and applies normalization and weighting of indicators. The case study involves a short-span bridge in a design-build infrastructure project, which was selected for its generality. Two bridge design concepts are assessed and compared: a concrete slab frame bridge and a soil-steel composite bridge. Data available in the contractor's tender phase are used. The two primary aims of this study are (1) to analyse the practical application potential of the method in carrying out transparent sustainability assessments of design concepts in the early planning and design stages, and (2) to examine the results obtained in the case study to identify indicators in different life cycle stages and elements of the civil engineering works project with the largest impacts on sustainability. The results show that the method facilitates comparisons of the life cycle sustainability performance of design concepts at the indicator and construction element levels, enabling better-informed and more impartial design decisions to be made. | Article | 10.3390/ijerph17217909 | EK et al., 2020 - ijerph17217909.pdf |  | Ek, K (Corresponding Author), NCC AB, Gullbergs Strandgata 2, S-40514 Gothenburg, Sweden. Ek, K (Corresponding Author), Chalmers Univ Technol, Dept Architecture \& Civil Engn, S-41296 Gothenburg, Sweden. Ek, Kristine; Mathern, Alexandre; Rempling, Rasmus; Brinkhoff, Petra; Norin, Malin, NCC AB, Gullbergs Strandgata 2, S-40514 Gothenburg, Sweden. Ek, Kristine; Mathern, Alexandre; Rempling, Rasmus; Karlsson, Mats, Chalmers Univ Technol, Dept Architecture \& Civil Engn, S-41296 Gothenburg, Sweden. |  | sustainability; life cycle assessment; life cycle costing; environmental externalities; indicator; multi-criteria decision analysis; civil engineering; bridge; design |  |  | English |  | Elegível | R:Aceito ¦ P:Aceito | R:Aceito ¦ P:Aceito | ponte rodoviária (civil — materiais não especificados no abstract) | R:Aceito ¦ P:Aceito | R:Aceito ¦ P:Aceito | R:Aceito ¦ P:Aceito | R:Aceito ¦ P:Aceito |  | R:Aceito |  | [C3 Aceito 2026-06-12: material estrutural moldável; PDF conferido (autor/título)] ¦ [C4 Aceito 2026-06-14 (leitura 3+pg): relacionado a construção civil] ¦ [C5 Aceito 2026-06-14: termo CO2/GEE + valor — "SQP MNA 1002 7588 22 0 22,083 167 −579 GWP-total MNA 313 172 12 0 234 "] [C6 Aceito 2026-06-21: material principal global/exportável; não envolve material geograficamente restrito] ¦ [C2 P:Aceito 2026-08-14 (leitura corpo completo, protocolo 5+pg): estudo de caso real (ponte sueca) comparando simetricamente ponte de laje de concreto (CSF) vs ponte composta solo-aco (SSC), ACV+ACC+LCSA propria completa. Dados proprios: GWP-total CSF = 313(A1-3)+172(A4-5)+12(B1-5)+234(B8)+47(C1-4)=778 kg CO2eq (A-C), credito D=-70; GWP-total SSC = 369+164+9.1+233+42=817.1 kg CO2eq (A-C), credito D=-309 (maior potencial de reciclagem do aco). Unidade funcional: 1m de ponte x ano de vida util.] [E1 2026-08-24: E1_moldavel=Aceito, E1_construcao=Aceito — migrados das decisoes P: dos antigos C3/C4, tomadas por leitura de PDF] [E2 por PDF 2026-08-24 LOTE_04: resist=Aceito (35 MPa (classe C35/45)), co2=Aceito (313 (ponte CSF, A1-A3) e 369 (ponte SSC, A1-A3) kg CO2 eq por m de ponte e por ano ). Avaliacao de sustentabilidade de dois conceitos de ponte (laje-portico CSF e caixao misto SSC), Suecia. DOI confirmado. Resistencia por classe declarada no inventario (75-79% do documento): 'Ready-mix] [PAG recuperada 2026-08-25: resist: p.26, Tab.A2 (Apendice: CSF bridge, A1-A3, "Ready-mix concrete C35/45") / co2: p.6, Tab.4 (CSF, coluna A1-A3, linha GWP-total = 313) e p.11, Tab.7 (SSC, coluna A1-A3, linha GWP-total = 369). Resistencia derivada da classe C35/45; tambem em p.25, Tab.A1 (conjunto de dados GaBi) e p.27, Tab.A2. Paginacao impressa igual a do ficheiro.] |  | Aceito | Aceito | Aceito | Aceito |  | Aceito | Aceito
Impact of COVID-19 on transportation in Lagos, Nigeria☆ | Mogaji, Emmanuel | TRANSPORTATION RESEARCH INTERDISCIPLINARY PERSPECTIVES | 2020 | Web of Science |  | 6 | The growing number of studies on the impact of COVID-19 is often discussed in the context of developed countries, highlighting a gap in the understanding of how the pandemic is impacting developing countries. This theoretical commentary focuses on the present and long-term impact of COVID-19 on transportation in Lagos State, Nigeria. The paper recognises the effect on transportation in emerging economies, where lockdowns and restrictions on movement may be ineffective, a state with high population density, poor transportation infrastructure and a large informal economy. Adopting the `avoid-shift-improve' framework, this paper presents practical implications for public and private sector policymakers, as they navigate this precarious time and chart a new path for individuals and Nigeria. | Article | 10.1016/j.trip.2020.100154 |  |  | Mogaji, E (Corresponding Author), Univ Greenwich, London, England.Mogaji, E (Corresponding Author), Ctr Multidisciplinary Res \& Innovat CEMRI, Abuja, Nigeria.Mogaji, Emmanuel, Univ Greenwich, London, England.Mogaji, Emmanuel, Ctr Multidisciplinary Res \& Innovat CEMRI, Abuja, Nigeria. |  | COVID-19; Transportation; Social distancing; Lagos; Nigeria |  | 2590-1982 | English |  | Rejeitado | R:Aceito |  |  | C5: R:Rejeitado |  | C5 Rejeitado — sem menção a CO₂/GEE/ACV [E1 RETIDO E RESOLVIDO 2026-08-24 com as regras calibradas pela Kie: moldavel=Aceito, construcao=Rejeitado. impacto da covid nos transportes em Lagos: sem material de construcao e sem obra] |  | Aceito | Aceito | Aceito | Rejeitado | [5 empty] | 1 | E1_construcao
Masonry mortar design incorporating crushed recycled glass | Munoz, S. and Mendoza, S. | REVISTA INGENIERIA DE CONSTRUCCION | 2022 | Web of Science | 379-392 | 37 | Mortar is considered one of the construction materials in great demand in the world, obtaining materials for its preparation require the exploitation of a large part of renewable and nonrenewable resources. In order to dissipate the consumption of natural aggregates, the reuse of different materials that are normally discarded has been studied; glass is an important option for the preparation of mortar. Therefore, the objective of the present investigation was to design a mortar for masonry incorporating crushed glass. The mixing design was made for dosages of 1: 3.5, 1: 4, 1: 5 and 1: 6 with substitution of 5\%, 10\%, 15\%, 20\%, 25\% and 30\% of fine aggregate by crushed glass; tested at the age of 7, 14, 21 and 28 days. The fluidity of the mortar in fresh state and the mechanical properties such as the resistance to compression and bending of the mortar, resistance to adhesion by bending in masonry piles, resistance to axial compression of piles and resistance to diagonal compression in walls were evaluated. of bricklayer. The highest resistance was obtained for the dosage of 1: 3.5 with 30\% as the optimum percentage of substitution, reaching a higher resistance compared to the standard mortar; for the dosage of 1: 4 the optimum percentage was 25\%; for 1: 5 it was determined with 20\%; and finally, 10\% was obtained as the best percentage for the 1: 6 dosages. From these values it was determined that, once the optimal percentages were reached, the strength of the mortar decreases as the substitution increases. The results obtained allowed to conclude that the crushed glass significantly influences the mortar properties. | Article | 10.7764/RIC.00042.21 | MUNOZ et al., 2022 - RIC.00042.21.pdf |  | Muñoz, S (Corresponding Author), Univ Senor Sipan, Chiclayo, Peru.Munoz, S.; Mendoza, S., Univ Senor Sipan, Chiclayo, Peru. |  | Masonry; crushed glass; mortar fluidity; mechanical properties |  | 0716-2952 | English |  | Rejeitado | R:Aceito | R:Aceito |  | C3: R:Aceito; C4: R:Aceito; C5: R:Rejeitado |  | C5 Rejeitado — sem menção a CO₂/GEE/ACV [E1 metadados 2026-08-24 lote 02: moldavel=Aceito, construcao=Aceito (confianca alta). Argamassa de alvenaria com vidro triturado; o objecto do estudo e a argamassa] [Reaberto 2026-08-31, a pedido da Kie: status Rejeitado->Inconclusivo. A rejeicao da cascata antiga (C1-C8) foi decidida so por R: (resumo), nunca confirmada por leitura de PDF - nao conta como decisao final debaixo do sistema novo. A linha ja passou Etapa 1 (moldavel/construcao=Aceito) e aguarda avaliacao na Etapa 2.] ¦ [E2_resistencia Aceito 2026-09-02: argamassa de alvenaria com vidro reciclado triturado, ensaio proprio; resistencia a compressao reportada em kgf/cm2, convertida diretamente para MPa (1 kgf/cm2=0.0980665 MPa) - dosagem 1:3.5 com 30% vidro = 266.62 kgf/cm2 = ~26.1 MPa; dosagem 1:4 com 25% vidro = 249.94 kgf/cm2 = ~24.5 MPa (Conclusoes) - ambas acima do limiar de 20 MPa] [E2_co2 Rejeitado 2026-09-02: unicas mencoes a CO2 sao factos setoriais genericos citados de outros estudos (0.9 ton CO2/ton cimento - Hasanbeigi et al. 2010; 5-7% das emissoes globais - Chen et al. 2010), sem nenhuma ACV conduzida sobre as misturas do proprio estudo] |  | Aceito | Aceito | Aceito | Aceito |  | Aceito | Rejeitado |  |  | 2 | E2_co2
Sustainability assessment of ultra-high performance concrete made with various supplementary cementitious materials | Farahzadi, Leila and Nia, Saeed Bozorgmehr and Shafei, Behrouz and Kioumarsi, Mahdi | CLEANER MATERIALS | 2025 | Web of Science |  | 15 | Ultra-high performance concrete (UHPC) is widely recognized for its exceptional strength and durability, making it a preferred choice in modern concrete construction. However, the high cement content of conventional UHPC mixtures causes environmental concerns, particularly in terms of carbon footprint. To address such concerns, this study presents a comprehensive sustainability assessment of various UHPC mixtures that incorporate high volumes of supplementary cementitious materials (SCMs), including ground granulated blast furnace (GGBF) slag and fly ash, individually and in combination, as partial replacements for cement. The use of alternative SCMs also addresses the reliance of UHPC mixtures on silica fume. While beneficial for a range of concrete properties, silica fume poses challenges, in terms of cost and potential particulate emission during handling and mixing. A detailed life cycle assessment (LCA) was performed in the current study to evaluate the environmental impacts of alternative UHPC mixture designs, considering key factors, such as resource utilization, energy consumption, water use, raw material transportation, and production processes. In contrast with past research that primarily focused on simple CO2-equivalent metrics, this study assessed 14 distinct environmental impact categories, offering a unique and holistic contribution to UHPC sustainability research. The findings demonstrated that incorporating up to 50\% GGBF slag as cement replacement significantly reduces the UHPC's environmental impacts without jeopardizing the main mechanical and durability characteristics. This research underscores the critical role of industrial by-products in enhancing sustainable construction practices and offers practical solutions for adopting low-impact concrete production methods. | Article | 10.1016/j.clema.2025.100301 | FARAHZADI et al., 2025 - j.clema.2025.100301.pdf |  | Farahzadi, L (Corresponding Author), OsloMet Oslo Metropolitan Univ, Dept Built Environm, Oslo, Norway. Farahzadi, Leila; Kioumarsi, Mahdi, OsloMet Oslo Metropolitan Univ, Dept Built Environm, Oslo, Norway. Nia, Saeed Bozorgmehr; Shafei, Behrouz, Iowa State Univ, Dept Civil Construct \& Environm Engn, Ames, IA USA. |  | Life cycle assessment; Ultra-high performance concrete; Ground granulated blast furnace slag; Fly ash; Silica fume; Global warming potential |  |  | English |  | Elegível | R:Aceito ¦ P:Aceito | R:Aceito ¦ P:Aceito | UHPC com materiais cimentícios suplementares variados | R:Aceito ¦ P:Aceito | R:Aceito ¦ P:Aceito | R:Aceito ¦ P:Aceito | R:Aceito ¦ P:Aceito |  | R:Aceito |  | [C3 Aceito 2026-06-12: material estrutural moldável; PDF conferido (autor/título)] ¦ [C4 Aceito 2026-06-14 (leitura 3+pg): relacionado a construção civil] ¦ [C5 Aceito 2026-06-14: termo CO2/GEE + valor — "(in A1–A3 life stages) ranges from 760–950 kg CO2-eq LCA. In a separat"] [C6 Aceito 2026-06-21: material principal global/exportável; não envolve material geograficamente restrito] ¦ [C2 P:Aceito 2026-08-14 (leitura corpo completo, protocolo 5+pg): experimento/ACV propria de 6 tracos de UHPC (>120 MPa, mesma classe de resistencia), variando SCM (silica fume/GGBF slag/fly ash). Dados proprios completos: GWP de 1134 (UHPC1, so silica fume) a 675 kg CO2eq (UHPC6, alto teor GGBF+FA) por m3, 14 categorias de impacto ambiental (Fig. 9, Tabela 4).] [E1 2026-08-24: E1_moldavel=Aceito, E1_construcao=Aceito — migrados das decisoes P: dos antigos C3/C4, tomadas por leitura de PDF] [E2 por PDF 2026-08-24 LOTE_04: resist=Aceito (120 MPa), co2=Aceito (675 (UHPC 6) a 1.134 (UHPC 1) kg CO2 eq/m3). ACV de seis tracos de UHPC com SCM (GGBFS, cinza volante, silica de fumo), OsloMet + Iowa State. DOI confirmado na p.1. Resistencia (30% e 34% do documento): as misturas foram seleccionadas para ACV p] [PAG recuperada 2026-08-25: resist: p.5, texto, sec.2 (criterio de selecao das misturas para LCA) / co2: p.8, texto (UHPC 1 = aprox. 1.134 kg CO2 eq) e p.9, texto (UHPC 6 = 675 kg CO2 eq). Resistencia tambem em p.5 (criterio >120 MPa aos 28 d) e p.6 (texto). Paginacao impressa igual a do ficheiro (rodape "Cleaner Materials 15 (2025) 100301 N").] | aglomerante_alternativo | Aceito | Aceito | Aceito | Aceito |  | Aceito | Aceito
Design for sustainability: extruded alkali activated bio-composites | Sposito, Camila Cassola Assunção |  | 2024 | BDTD |  |  | The design step is essential to ensure harmony between environmental responsibility and technical performance of bio-composites. Designing for sustainability allows for reducing losses throughout its life cycle, selecting processes and raw materials that will provide the best environmental and economic performance while ensuring the technical function of the final product. Thus, through three stages, this study developed alkali-activated blast furnace slag panels reinforced by fibers for extrusion. For this purpose, the use of bamboo leaf ash ({BLA}) as a new source of silica for alkali suspensions as an alternative to commercial silicates was proposed. In the first stage of the study, the environmental potential of the ash was evaluated through Life Cycle Assessment ({LCA}), anticipating consequences from the start of {BLA} commercialization and the expansion of its use as an alternative material for construction. The scenarios created for this analysis showed the sustainable potential of the ash, especially concerning the mitigation of the climate change category due to the high amounts of biogenic carbon associated with the bamboo cultivation life cycle. The second stage of the research consisted of determining the optimal value for the {SiO}2/Na2O molar ratio (\&epsilon;) for three {AAM} matrix designs based on the choice of the activator: i) {BLA} suspension and {NaOH} ({NH}/{BLA}); ii) {NaOH} solution ({NH}); iii) Na2SiO3 solution in {NaOH} ({NH}/{SS}). The choice was conducted by an ecodesign method based on the environmental and functional performance of the matrix. The designs {NH}/{BLA} with \&epsilon; = 1.0 and 1.5 obtained higher ecoefficiency (a {\textbackslash} "win-win{\textbackslash} " solution). Finally, in the third stage of the work, these two matrices were selected for the development of ventilated facade panels, extruded and reinforced by {PVA} fiber. The {MARS}-{SC} method was chosen to support the multicriteria decision analysis of the best sustainable solution, according to thirteen indicators divided according to the environmental, functional, and economic spheres of the product. Ultimately, the panel activated by suspension of {BLA} in {NaOH} with \&epsilon; = 1.5 received the highest sustainable score (1.0). The use of {BLA} also positively influenced the functional properties of bending strength, toughness, Young{\textbackslash} 's modulus, and thermal conductivity. |  |  |  | https://www.teses.usp.br/teses/disponiveis/74/74133/tde-30092024-135605/ | [5 empty] | eng |  | Inconclusivo | R:Aceito | R:Aceito |  | R:Aceito | R:Aceito | R:Aceito | R:Rejeitado |  |  |  | C6 Rejeitado — bamboo — produção geograficamente restrita, baixa escalabilidade global [E1 metadados 2026-08-24 lote 02: moldavel=Aceito, construcao=Aceito (confianca alta). Paineis extrudidos de escoria alcali-activada com cinza de folha de bambu] [Reaberto 2026-08-31, a pedido da Kie: status Rejeitado->Inconclusivo. A rejeicao da cascata antiga (C1-C8) foi decidida so por R: (resumo), nunca confirmada por leitura de PDF - nao conta como decisao final debaixo do sistema novo. A linha ja passou Etapa 1 (moldavel/construcao=Aceito) e aguarda avaliacao na Etapa 2.] |  | Aceito | Aceito | Aceito | Aceito
A comparative cradle-to-grave life cycle approach for addressing construction design choices: An applicative case study for a residential tower in Aalborg, Denmark | Felicioni, Licia and Gaspari, Jacopo and Veselka, Jakub and Malik, Zdenko | ENERGY AND BUILDINGS | 2023 | Web of Science |  | 298 | Energy demand reduction targets and sustainable design paradigms are fueling the search for more and more effective design solutions in the building sector, and new technologies and construction systems are being presented. However, each design solution has its own consequences for the environmental impact of the building. The use of Building Information Modelling (BIM) and Life Cycle Assessment (LCA) can be profitably adopted for supporting the decision-making process. This paper reports a comparative methodology developed to analyse the impacts of alternative structural solutions for timber-based high-rise structures. Embodied, operational, and endof-life environmental impacts based on two structural frame types, a reinforced concrete (RC) structure and cross-laminated timber (CLT) are explored. Two main inputs are used for performing a comprehensive cradle-tograve LCA for the whole building: the bill of quantities from a Revit BIM model and the energy demand from DesignStudio. Then, an LCA is performed using the One Click LCA tool for a service life of 50 years and 12 impact categories. The environmental impacts of building materials are based on Environmental Product Declarations (EPDs) directly embedded in the tool. The method is then applied to a case study in Aalborg, Denmark. Results indicate that the total emissions for the considered case study are 9.6 kg- CO2 eq./m2/y for the CLT structure against 10.8 kg- CO2 eq./m2/y for the RC structure. The production stage of building materials, including building systems and installations, accounts for around 55\% of the total emissions, while energy use (B6 phase) during the in-use stage of the building recorded a lower environmental impact (45\%). The outcomes confirm the opportunity to base the discussion on alternative design options on more objective and data-based elements to support the different positions which already involve a wide range of architectural, functional and financial criteria. This is of great relevance in achieving balanced and informed decisions which do not simply follow green-labelled ideas but are grounded on evidence-based considerations. | Article | 10.1016/j.enbuild.2023.113557 | FELICIONI et al., 2023 - j.enbuild.2023.113557.pdf |  | Felicioni, L (Corresponding Author), Czech Tech Univ, Fac Civil Engn, Thakurova 2077 7, Prague 16629, Czech Republic. Felicioni, Licia, Czech Tech Univ, Fac Civil Engn, Thakurova 2077 7, Prague 16629, Czech Republic. Felicioni, Licia; Veselka, Jakub; Malik, Zdenko, Czech Tech Univ, Univ Ctr Energy Efficient Bldg, Trinecka 1024, Bustehrad 27343, Czech Republic. Gaspari, Jacopo, Univ Bologna, Dept Architecture, Viale Risorgimento 2, I-40136 Bologna, Italy. |  | Comparative LCA approach; Comparative energy assessment; Mass timber high rise; Environmental impacts; BIM-LCA integrated method |  | 0378-7788 | English |  | Rejeitado | R:Aceito ¦ P:Aceito | R:Aceito ¦ P:Aceito | estrutura de concreto armado (portico RC) comparada com CLT em torre residencial de 19 pavimentos | R:Aceito ¦ P:Aceito | R:Aceito ¦ P:Aceito | R:Aceito ¦ P:Aceito | R:Aceito ¦ P:Aceito |  | R:Aceito |  | PDF com codificação ilegível — avaliado por título (Energy & Buildings) ¦ [C3 Aceito 2026-06-12: material estrutural moldável; PDF conferido (autor/título) — lido por OCR] ¦ [C4 Aceito 2026-06-14 (leitura 3+pg): relacionado a construção civil — lido por OCR] ¦ [C5 Aceito 2026-06-14: reporta emissao de CO2/GEE/GWP no corpo (leitura dirigida)] [C6 Aceito 2026-06-21: material principal global/exportável; não envolve material geograficamente restrito] ¦ [C2 Aceito 2026-08-12 (leitura PDF pp. 1-13): padrao "material simetrico comparado" ja consolidado. Option A = portico completo de concreto armado (pilares 400x300 mm, vigas e lajes 250 mm) com bill of quantities proprio extraido de modelo BIM e resultado de GWP proprio (10,8 kg CO2 eq/m2/ano total; 5,8 kg CO2 eq/m2/ano em A1-A3), comparado a Option B = CLT (9,6 e 4,7). Nao e material incidental: o concreto e uma das duas alternativas estruturais avaliadas. Sem fck/classe de resistencia no PDF; dimensionamento por pratica corrente, sem calculo estrutural (declarado na Secao 2.2.1).] [E1 2026-08-24: E1_moldavel=Aceito, E1_construcao=Aceito — migrados das decisoes P: dos antigos C3/C4, tomadas por leitura de PDF] [E2 por PDF 2026-08-24 LOTE_04: resist=Rejeitado (- ), co2=nao avaliado (- ). ACV berco-a-tumulo comparando estrutura em betao armado (Opcao A) e em CLT (Opcao B) para uma torre residencial em Aalborg. DOI 10.1016/j.enbuild.2023.113557 confirmado. Ficheiro de 6,7 MB, lido por r] |  | Aceito | Aceito | Aceito | Aceito |  | Rejeitado |  |  |  | 2 | E2_resistencia
Embodied vs. Operational Energy and Carbon in Retail Building Shells: A Case Study in Portugal | Ferreira, Ana and Pinheiro, Manuel Duarte and de Brito, Jorge and Mateus, Ricardo | ENERGIES | 2023 | Web of Science |  | 16 | (1) Background: The embodied energy of building materials is a significant contributor to climate change, in tandem with the energy use intensity (EUI). Yet, studies on the material impacts of European retail buildings, namely with relation to EUI, are missing. Hence, this study set out to: (i) evaluate the embodied energy and carbon emissions for a European retail building; (ii) quantify the material flow in terms of mass; (iii) compare the embodied aspects to the operational EUI and carbon use intensity (CUI); (iv) assess building materials with higher impacts; and (v) investigate strategies to mitigate materials' impacts. (2) Methods: A Portuguese retail building was selected as a case study. A simplified LCA method was followed (cradle-to-gate), analysing the shell building materials in terms of primary energy demand and global warming potential. (3) Results: the embodied energy represented 32\% of total lifecycle energy while the embodied carbon represented 94\%. EUI was 1xkWh/m(2)/y while CUI was 21 kg CO(2)eq/m(2)/y. The embodied energy was 4248 kWh/m(2), and the embodied carbon was 1689 kg CO(2)eq/m(2). Cement mortar, steel, concrete, and extruded polystyrene were the most intensive materials. (4) Conclusions: The embodied impacts of the analysed store could decrease by choosing stone wool sandwich panels for the facades instead of extruded polystyrene panels and roof systems with metal sheet coverings instead of bitumen materials. | Article | 10.3390/en16010378 | FERREIRA et al., 2023 - en16010378.pdf |  | Ferreira, A (Corresponding Author), Univ Lisbon, CERIS, Inst Super Tecn, Av Rovisco Pais 1, P-1049001 Lisbon, Portugal. Ferreira, Ana; Pinheiro, Manuel Duarte; de Brito, Jorge, Univ Lisbon, CERIS, Inst Super Tecn, Av Rovisco Pais 1, P-1049001 Lisbon, Portugal. Mateus, Ricardo, Univ Minho, Sch Engn, ISISE, P-4800058 Guimaraes, Portugal. |  | retail buildings; building shell; environmental impact; embodied energy; primary energy; GHG emissions; GWP; LCA |  |  | English |  | Elegível | R:Aceito ¦ P:Aceito | R:Aceito ¦ P:Aceito | concreto armado estrutural C30/37 (fundacoes, estacas, paredes de cave e lajes) em loja de retalho; estudo focado na envolvente | R:Aceito ¦ P:Aceito | R:Aceito ¦ P:Aceito | R:Aceito ¦ P:Aceito | R:Aceito ¦ P:Aceito |  | R:Aceito |  | [C3 Aceito 2026-06-12: material estrutural moldável; PDF conferido (autor/título)] ¦ [C4 Aceito 2026-06-14 (leitura 3+pg): relacionado a construção civil] ¦ [C5 Aceito 2026-06-14: termo CO2/GEE + valor — "ndexpressedin MJ,andlaterconvertedtokWh.GWPwascalculatedaccordingtothe"] [C6 Aceito 2026-06-21: material principal global/exportável; não envolve material geograficamente restrito] ¦ [C2 Aceito 2026-08-12 (leitura integral do PDF, 23 p. + Apendice A): decisao da Kie apos verificacao especifica de traco/fck/CO2 no caso de material incidental. O objeto declarado do estudo e a envolvente (shell) de uma loja de retalho, mas o concreto armado esta no inventario com dados proprios: classe C30/37 declarada elemento a elemento na Tabela A1 (paredes de cave 676,32 m3 com 86,6 kg/m3 de armadura; estacas 1.430,32 m3 com 42,6; muros de suporte 182,83 m3 com 67,9; laje terrea 173,04 m3 com 50; lajes/vigas 1.400 e 61 m3, ate 183,4), massa volumica 2.542,6 a 2.586,6 kg/m3, massa total 30.363,13 t (72% da massa do edificio, Tabela 3) e GWP proprio de 2.774.402 kg CO2-eq (17% do total, Tabela 4, SimaPro/EcoInvent/IPCC 2013). NAO ha traco (sem consumo de cimento, agregados ou a/c; inventario usa o processo generico Concrete do EcoInvent). Concreto de regularizacao das caves em C12/15, sem GWP atribuido separadamente.] [E1 2026-08-24: E1_moldavel=Aceito, E1_construcao=Aceito — migrados das decisoes P: dos antigos C3/C4, tomadas por leitura de PDF] [E2 por PDF 2026-08-24 LOTE_04: resist=Aceito (30 MPa (classe C30/37)), co2=Aceito (1.689 (carbono incorporado) e 21 (CUI) kg CO2eq/m2 e kg CO2eq/m2/ano). Energia e carbono incorporados vs operacionais na envolvente de uma loja de retalho em Portugal. DOI 10.3390/en16010378 confirmado. Ficheiro de 9,4 MB, lido por read_file_content (so texto). Resistenc] [PAG recuperada 2026-08-25: resist: p.19, Tab.A1 (Apendice A, Bill of Quantities: "C30/37 reinforced concrete") / co2: p.11, texto, sec.4 ("the ECI is 1689 CO2 eq/m2 ... annual CUI is 21 kg CO2 eq/m2/y"). Ficheiro obtido por read_file_content (o download binario falha neste ficheiro, 9,4 MB); paginas dadas pelos marcadores [Page N], confirmados pelo cabecalho corrido "Energies 2023,] |  | Aceito | Aceito | Aceito | Aceito |  | Aceito | Aceito
Assessment of environmental, economic and technical performance of geopolymer concrete: a case study | Firdous, Rafia and Nikravan, Morteza and Mancke, Raoul and Voege, Manuel and Stephan, Dietmar | JOURNAL OF MATERIALS SCIENCE | 2022 | Web of Science | 18711-18725 | 57 | Although several studies report the CO2 reduction obtained from alkali-activated materials/geopolymers, only a few investigate their engineering, environmental and economic aspects. The present paper provides an evaluation approach to address these three major aspects of geopolymer concrete by choosing three scenarios for industrial precast applications. Using the analytical hierarchy process, a single sustainability score was determined for three scenarios using technical, environmental and economic parameters. Such sustainability sensitivity analysis led to decision-making for various scenarios. This case study provides an example of reaching these parameters for choosing suitable concrete mixtures for a given application or requirements. The technical and environmental results showed that a wide range of late and early age compressive strength could be achieved by changing the mix composition and proportions. However, all the geopolymer concrete samples exhibited a lower environmental footprint than OPC concrete. | Article | 10.1007/s10853-022-07820-6 | FIRDOUS et al., 2022 - s10853-022-07820-6.pdf |  | Firdous, R (Corresponding Author), Tech Univ Berlin, Dept Civil Engn Bldg Mat \& Construct Chem, Gustav Meyer Allee 25, D-13355 Berlin, Germany. Firdous, Rafia; Nikravan, Morteza; Mancke, Raoul; Stephan, Dietmar, Tech Univ Berlin, Dept Civil Engn Bldg Mat \& Construct Chem, Gustav Meyer Allee 25, D-13355 Berlin, Germany. Voege, Manuel, Beton \& Nat Stein Babelsberg GmbH, Walter Klausch Str 17A, D-14482 Potsdam, Germany. |  |  |  | 0022-2461 | English |  | Rejeitado | R:Aceito ¦ P:Aceito | R:Aceito ¦ P:Aceito | concreto geopolimero (alcali-ativado FA/GGBFS/MK/SF) para pre-moldados industriais | R:Aceito ¦ P:Aceito | R:Aceito ¦ P:Aceito | R:Aceito ¦ P:Aceito | R:Aceito ¦ P:Aceito |  | R:Aceito |  | [C3 Aceito 2026-06-12: material estrutural moldável; PDF conferido (autor/título)] ¦ [C4 Aceito 2026-06-14 (leitura 3+pg): relacionado a construção civil] ¦ [C5 Aceito 2026-06-14: termo CO2/GEE + valor — "CFC-11-eq 30.00 Globalwarmingpotential (GWP) kgCO -eq 0.05 2 Eutrophic"] [C6 Aceito 2026-06-21: material principal global/exportável; não envolve material geograficamente restrito] ¦ [C2 Aceito 2026-08-12 (leitura PDF pp. 1-14): concreto geopolimero estrutural moldavel, 14 tracos proprios (500 kg/m3 de ligante) + traco OPC de referencia, com resistencia a compressao medida pelos autores (3, 7, 28 e 90 dias) e ACV propria A1 conforme ISO 14040/14044 e EN 15804. fck 28 d de 17,6 a 51,4 MPa. Resultado ambiental publicado como ECI (indicador de custo ambiental, EUR/m3, Fig. 6) e reducoes relativas; GWP entra apenas como categoria agregada, sem valor absoluto em kg CO2-eq/m3 no texto.] [E1 2026-08-24: E1_moldavel=Aceito, E1_construcao=Aceito — migrados das decisoes P: dos antigos C3/C4, tomadas por leitura de PDF] [E2 por PDF 2026-08-24 LOTE_04: resist=Aceito (51,4 MPa), co2=Rejeitado (- ). Desempenho ambiental, economico e tecnico de betao geopolimerico (14 tracos + referencia CEM-I), TU Berlin. DOI confirmado na p.1. Resistencia propria, medida (48-62% do documento): aos 28 dias, inter] [PAG recuperada 2026-08-25: resist: p.8 do ficheiro (p.18718 impressa), texto (intervalo 17,5-51,4 MPa aos 28 d; valores na Fig.5). Paginacao impressa diferente da do ficheiro (rodape "J Mater Sci (2022) 57:18711-18725"). O valor 51,4 reaparece em p.11 do ficheiro (p.18721 impressa), ja atribuido a mistura 11. ] | aglomerante_alternativo | Aceito | Aceito | Aceito | Aceito |  | Aceito | Rejeitado |  |  | 2 | E2_co2
Prospective life cycle assessment of solid recovered fuel utilization and marine fuel production cement plants | Fozer, Daniel and Owsianiak, Mikolaj and Hauschild, Michael Zwicky | SUSTAINABLE PRODUCTION AND CONSUMPTION | 2025 | Web of Science | 117-131 | 55 | Incumbent clinker production practices fall short of meeting carbon-emission neutral targets, pressing the need to implement waste valorization approaches in cement plants to mitigate environmental impacts. However, there is a lack of knowledge on the future environmental performance of emerging waste-to-heat and fuel upcycling in clinker manufacturing. This study examines the prospective life cycle impacts of (1) solid recovered fuel (SRF) utilization and (2) on-site marine fuel production using integrated fluidized bed pyrolysis to substitute fossil fuels in clinker production and marine transportation. Environmental impacts are projected between 2025 and 2050 by applying learning effects in the foreground life cycle inventory and shared socioeconomic pathways (SSP1, SSP2), extended with the 1.9 W m- 2 representative concentration pathway (SSP2-RCP1.9), in the background system. The highest decarbonization progress (-538.9 kg CO2-eq (t clinker)- 1) is achieved under the SSP2RCP1.9 development trajectory, driven by avoidance of emissions from waste management systems and converting biogenic carbon-rich municipal solid waste resources. The predicted CO2-eq impacts are found to be lower than the point source emission from raw meal calcination in several SSP scenarios, indicating that carbon- emission neutrality is attainable in combination with retrofitted carbon capture, utilization, and storage (CCUS) technologies. The assessment highlights the potential for burden shifting to other environmental impacts, e.g., particulate matter formation (+37.0 \% by 2050), pointing to the need to evaluate additional pyrolysis oil upgrading and NOX emission mitigation strategies. Overall, synergizing waste pyrolysis with clinker production is found to be favourable due to (i) improved energy requirements, (ii) reduced fossil fuel use and impacts on climate change and ecosystem quality, and (iii) high potential for technological learning-driven environmental progress. | Article | 10.1016/j.spc.2025.02.012 | FOZER et al., 2025.pdf |  | Fozer, D (Corresponding Author), Tech Univ Denmark, Dept Environm \& Resource Engn, Quantitat Sustainabil Assessment Sect, Bygningstorvet,Bldg 115, DK-2800 Lyngby, Denmark. Fozer, Daniel, Tech Univ Denmark, Dept Environm \& Resource Engn, Quantitat Sustainabil Assessment Sect, Bygningstorvet,Bldg 115, DK-2800 Lyngby, Denmark. Tech Univ Denmark, Ctr Absolute Sustainabil, DK-2800 Lyngby, Denmark. |  | Prospective life cycle assessment; Decarbonization; Fluidized bed pyrolysis; Learning effects; Cement plant; Marine fuel |  | 2352-5509 | English |  | Rejeitado | R:Aceito ¦ P:Aceito | R:Aceito | plantas de cimento (combustível sólido recuperado — LCA prospectivo) | R:Aceito ¦ P:Aceito | R:Aceito ¦ P:Rejeitado | R:Aceito | R:Aceito |  |  |  | [C3 Aceito 2026-06-12: material estrutural moldável; PDF conferido (autor/título)] ¦ [C4 Rejeitado 2026-06-14 (leitura 3+pg)] combustível derivado de resíduo + combustível marítimo na produção de clínquer/cimento — processo/forno, sem elemento final [Correção 2026-06-21: 'Inconclusivo'→'Rejeitado' (P:Rejeitado em C4 via triagem PDF)] [E1 2026-08-24: E1_moldavel=Aceito, E1_construcao=Rejeitado — migrados das decisoes P: dos antigos C3/C4, tomadas por leitura de PDF] | combustivel | Aceito | Aceito | Aceito | Rejeitado | [5 empty] | 1 | E1_construcao
Use of Natural-Fiber Bio-Composites in Construction versus Traditional Solutions: Operational and Embodied Energy Assessment | Galan-Marin, Carmen and Rivera-Gomez, Carlos and Garcia-Martinez, Antonio | MATERIALS | 2016 | Web of Science |  | 9 | During the last decades natural polymers have become more and more frequent to replace traditional inorganic stabilizers in building materials. The purpose of this research is to establish a comparison between the most conventional building material solutions for load-bearing walls and a type of biomaterial. This comparison will focus on load-bearing walls as used in a widespread type of twentieth century dwelling construction in Europe and still used in developing countries nowadays. To carry out this analysis, the structural and thermal insulation characteristics of different construction solutions are balanced. The tool used for this evaluation is the life cycle assessment throughout the whole lifespan of these buildings. This research aims to examine the environmental performance of each material assessed: fired clay brick masonry walls (BW), concrete block masonry walls (CW), and stabilized soil block masonry walls (SW) stabilized with natural fibers and alginates. These conventional and new materials are evaluated from the point of view of both operational and embodied energy. | Article | 10.3390/ma9060465 | GALAN-MARIN et al., 2016.pdf |  | Galan-Marin, C (Corresponding Author), Univ Seville, Inst Architecture \& Construct Sci, E-41012 Seville, Spain. Galan-Marin, Carmen; Rivera-Gomez, Carlos; Garcia-Martinez, Antonio, Univ Seville, Inst Architecture \& Construct Sci, E-41012 Seville, Spain. |  | life cycle assessment; operational energy; embodied energy; natural composites; natural fibers; sustainability; load bearing walls |  | 1996-1944 | English |  | Rejeitado | R:Aceito ¦ P:Aceito | R:Aceito | bio-compósitos de fibra natural em construção (vs soluções tradicionais) | R:Aceito ¦ P:Rejeitado | R:Aceito | R:Aceito | R:Aceito |  |  |  | [Reavaliado por PDF: C3 era R:Aceito] [C3 Rejeitado 2026-06-12] blocos de alvenaria (solo estabilizado/tijolo/bloco de concreto) — unidades padronizadas, material não moldável [Validação PDF: pdfplumber, extração OK, autor/título conferidos] [Status 2026-06-21: →Rejeitado (veredito Rejeitado em C3)] |  | Aceito | Aceito | Rejeitado | [6 empty] | 1 | E1_moldavel
Environmental Impact Analysis of Alkali-Activated Concrete with Fiber Reinforcement | Ganapathi Chottemada, Pujitha and Kar, Arkamitra and Kara De Maeijer, Patricia | INFRASTRUCTURES | 2023 | Web of Science |  | 8 | The scientific community is shifting its focus towards construction materials with a low carbon footprint, such as alkali-activated concrete (AAC). The present study conducts an environmental impact assessment using the cradle-to-grave approach to examine the environmental implications of three different types of ambient-cured AACs with varied combinations of precursors. The 28-day compressive strength values of the concrete mixes used for comparing environmental impacts vary from 35 to 55 MPa. Among these mixtures, the one with the least environmental impact is chosen for further impact assessment with the inclusion of fibers. Three different fiber reinforced AAC mixes containing 0.3\% steel, glass, and polypropylene fibers, respectively by volume of AAC, are used in this study. The findings show that Portland Cement concrete has 86\% and 34\% higher impacts than AAC on the ecosystem and human health, respectively. In the production of AAC, sodium silicate is found to have the highest impact on the environment, in the range of 30-50\% of the total impact. Among the various fibers used, glass fibers have the highest impact, which is 12\% and 13\% higher than that of the plain AAC mix, on the ecosystem and human health, respectively. | Article | 10.3390/infrastructures8040068 | GANAPATHI CHOTTEMADA et al., 2023 - infrastructures8040068.pdf |  | Ganapathi Chottemada, P (Corresponding Author), Birla Inst Technol \& Sci Pilani, Dept Civil Engn, Hyderabad Campus, Hyderabad 500078, Telangana, India. Ganapathi Chottemada, Pujitha; Kar, Arkamitra, Birla Inst Technol \& Sci Pilani, Dept Civil Engn, Hyderabad Campus, Hyderabad 500078, Telangana, India. Kara De Maeijer, Patricia, Univ Antwerp, Fac Appl Engn, EMIB, Groenenborgerlaan 171, B-2020 Antwerp, Belgium. |  | life cycle assessment; alkali-activated concrete; life cycle impact assessment; fiber reinforced alkali-activated concrete |  |  | English |  | Elegível | R:Aceito ¦ P:Aceito | R:Aceito ¦ P:Aceito | concreto alcali-ativado (FA/GGBS) com reforco de fibras de aco, vidro e polipropileno | R:Aceito ¦ P:Aceito | R:Aceito ¦ P:Aceito | R:Aceito ¦ P:Aceito | R:Aceito ¦ P:Aceito |  | R:Aceito |  | [C3 Aceito 2026-06-12: material estrutural moldável; PDF conferido (autor/título)] ¦ [C4 Aceito 2026-06-14 (leitura 3+pg): relacionado a construção civil] ¦ [C5 Aceito 2026-06-14: termo CO2/GEE + valor — "terPC.Thecontributionof sodiumsilicatetoGWPinAACmixturesunderconsidera"] [C6 Aceito 2026-06-21: material principal global/exportável; não envolve material geograficamente restrito] ¦ [C2 Aceito 2026-08-12 (leitura PDF pp. 1-14): concreto alcali-ativado estrutural moldavel com 7 tracos proprios (Tabela 2, kg/m3): S100, FS70, FS50, PCC de referencia e tres FRAAC com 0,3% de fibra em volume. ACV berco-ao-tumulo propria (SimaPro/ReCiPe, midpoint + endpoint). fck 28 d declarado como faixa de 35 a 55 MPa para o conjunto dos tracos. Resultados de GWP apresentados normalizados (Figs. 5-7) e como diferencas percentuais, sem kg CO2-eq/m3 absoluto no texto.] [E1 2026-08-24: E1_moldavel=Aceito, E1_construcao=Aceito — migrados das decisoes P: dos antigos C3/C4, tomadas por leitura de PDF] [E2 por PDF 2026-08-24 LOTE_04: resist=Aceito (55 MPa), co2=Aceito (0,10088 (GGBS) a 1,31505 (hidroxido de sodio); cimento Portland 0,88534 kg CO2-eq por kg de material; FU do). Analise de impacte ambiental de betao alcali-activado com reforco de fibras (S100, FS70, FS50, PCC + fibras de aco, vidro e polipropileno), BITS-Pilani Hyderabad. DOI confirmado. Resistencia dos propr] [PAG recuperada 2026-08-25: resist: p.5, texto, sec.2 ("strength values of the mixes used in the study vary from 35 to 55 MPa at 28 days") / co2: p.10, Tab.5 (GGBS 0.10088; PC 0.88534) e p.11, Tab.5 Cont. (Sodium hydroxide 1.31505), coluna GWP kg CO2-eq. Resistencia tambem no resumo (p.1). A Tab.5 parte-se entre p.10 e p.11, dai as duas paginas. Paginacao impressa igual a do ficheiro.] | aglomerante_alternativo | Aceito | Aceito | Aceito | Aceito |  | Aceito | Aceito
Avaliação simplificada do ciclo de vida de estacas geotérmicas de baixo carbono. | Gomes, Beatriz Maffini |  | 2023 | BDTD |  |  | Em edifícios típicos de concreto armado, o volume de concreto das fundações representa grande parte do total do uso do material, sendo um fator relevante para o impacto ambiental do edifício. Este trabalho estimou, por meio do método simplificado de avaliação do ciclo de vida ({ACV}), a energia e o {CO}2 incorporados de uma estaca convencional em hélice contínua e analisou o potencial de emissão de {CO}2 da fundação quando um sistema de bomba de calor acoplado ao solo (ground coupled heat pump) é instalado em fundações profundas. Além disso, o estudo estimou a redução no impacto ambiental da estrutura quando o concreto convencional é substituído por uma formulação inovadora baixa em pegada ambiental concreto de baixo carbono. Desta forma, uma estaca convencional e uma estaca geotérmica foram dimensionadas para compor as fundações do edifício {CICS} Living Lab e as emissões de {CO}2 e energia incorporada de cada um dos cenários foram avaliados. O sistema geotérmico acoplado permitiu a substituição do consumo de eletricidade por energia geotérmica, portanto foram analisados os tempos de retorno da energia e {CO}2 incorporados de toda a fundação, bem como o tempo de retorno apenas para restituir o investimento do sistema geotérmico. O estudo concluiu que a introdução do sistema geotérmico provoca um aumento marginal da energia e {CO}2 incorporados na fundação e em um horizonte de 50 anos, espera-se que o sistema reduza 15 {tCO}2e e 175 {GJ}. Já aplicação de um concreto inovador de baixo carbono resultou em uma redução de 39\% no {CO}2 incorporado e de 41\% na demanda acumulada de energia em comparação com fundações feitas com concreto convencional. O estudo ainda pode demonstrar a diferença na emissão de {CO}2 quando o sistema faz uso de vergalhões de aço virgem ou vergalhões com alto teor de aço reciclado. Por fim, ainda foram discutidas oportunidades de melhorias para o sistema apresentar melhor desempenho. |  |  | GOMES, 2023.pdf | https://www.teses.usp.br/teses/disponiveis/3/3146/tde-01032024-091427/ | [5 empty] | por |  | Rejeitado | R:Aceito ¦ P:Aceito | R:Aceito ¦ P:Aceito | concreto de baixo carbono (52% do cimento substituido por filer calcario) em estacas helice continua | R:Aceito ¦ P:Aceito | R:Aceito ¦ P:Aceito | R:Aceito ¦ P:Aceito | R:Aceito ¦ P:Aceito |  | R:Aceito |  | [C3 Aceito 2026-06-12: material estrutural moldável; PDF conferido (autor/título)] ¦ [C4 Aceito 2026-06-14 (leitura 3+pg): relacionado a construção civil] ¦ [C5 Aceito 2026-06-14: termo CO2/GEE + valor — "anos, espera-se 2 que o sistema reduza 15 tCO2e e 175 GJ. Já aplicação"] [C6 Aceito 2026-06-21: material principal global/exportável; não envolve material geograficamente restrito] ¦ [C2 Aceito 2026-08-12 (leitura integral da dissertacao, 67 p.): estaca de fundacao em concreto armado moldado in loco - material estrutural moldavel. ACV simplificada propria com dois tracos completos (Tabela 1): concreto convencional 400 kg/m3 de CP-V-RS e concreto de baixo carbono 191 kg/m3 de cimento + 209 kg/m3 de filer calcario. CO2 proprio por m3 fornecido pelo fabricante (Tabela 3): 356,2 e 193,6 kg CO2-eq/m3 (berco-ao-tumulo). Sem fck/classe de resistencia declarados no texto.] [E1 2026-08-24: E1_moldavel=Aceito, E1_construcao=Aceito — migrados das decisoes P: dos antigos C3/C4, tomadas por leitura de PDF] [E2 por PDF 2026-08-24 LOTE_04: resist=Rejeitado (- ), co2=nao avaliado (- ). Dissertacao (Beatriz Maffini Gomes, Sao Paulo, 2023) - ACV simplificada de estacas geotermicas de baixo carbono. Sem DOI no banco; conferido pelo titulo e autora na folha de rosto, que batem. 67 pagin] |  | Aceito | Aceito | Aceito | Aceito |  | Rejeitado |  |  |  | 2 | E2_resistencia
Life cycle assessment of seismic resistant prefabricated modular buildings | Byron Guaygua and Antonio J. Sánchez-Garrido and Victor Yepes | Heliyon | 2024 | Science Direct | e39458 | 10 | Prefabricated Volumetric Modular Buildings (PVMB) have the potential to transform the construction industry and make a significant contribution to reaching sustainable development goals. Nevertheless, it is crucial to carefully evaluate the tangible benefits of implementing these systems, especially in buildings that require seismic calculations. This article compares three innovative PVMB structural systems, two reinforced concrete and one steel, with a conventional system, focusing on the economic and environmental aspects of a high seismic hazard zone. An end-to-end life cycle analysis was performed, and the results were used as quantitative criteria for a two-dimensional sustainability assessment. Five multi-criteria decision-making methods were used to identify the optimal alternative, resulting in a ranked list of solutions. The modular steel alternative is the most favorable option due to its balanced performance across all evaluation criteria despite being the most expensive. The conventional reinforced concrete alternative comes in second place, followed closely by the reinforced concrete modular alternative with dry connections. The modular reinforced concrete alternative with wet connections is the least favorable regarding environmental impact due to the extensive use of concrete and reinforcing steel. This study contributes significantly to sustainable construction research by establishing the tangible benefits of innovative systems compared to traditional methods. It offers specific insights into overcoming barriers to their more widespread adoption. |  | https://doi.org/10.1016/j.heliyon.2024.e39458 | GUAYGUA et al., 2024.pdf | https://www.sciencedirect.com/science/article/pii/S2405844024154898 |  |  | Volumetric modular building, Life cycle analysis, Multi-criteria decision-making, Off-site construction |  | 2405-8440 |  |  | Rejeitado | R:Aceito ¦ P:Aceito | R:Aceito | edifícios modulares pré-fabricados resistentes a sismos | R:Aceito ¦ P:Aceito | R:Aceito ¦ P:Aceito | R:Aceito ¦ P:Rejeitado | R:Aceito |  |  |  | [PDF linkado 26/05/2026] PDF GUAYGUA et al., 2024 movido de volta para pasta de aceitos; campo pdf estava com URL. ¦ [C3 Aceito 2026-06-12: material estrutural moldável; PDF conferido (autor/título)] ¦ [C4 Aceito 2026-06-14 (leitura 3+pg): relacionado a construção civil] ¦ [C5 Aceito 2026-06-14: termo CO2/GEE + valor — "rformanceduringthemanufacturingstage.MSCCO2emissionsare48%lowerthanCB,"] [C5 Rejeitado 2026-06-15: apenas '48% menor'; sem valor absoluto em kg/t CO₂ — PDF inteiro verificado (texto+tabelas+figuras)] [Status 2026-06-21: →Rejeitado (veredito Rejeitado em C5)] [E1 2026-08-24: E1_moldavel=Aceito, E1_construcao=Aceito — migrados das decisoes P: dos antigos C3/C4, tomadas por leitura de PDF] [PAG recuperada 2026-08-25: resist: p.6, texto, sec.2.2 (LCI), junto a Tab.1 ("concrete with a specified compressive strength of 28 MPa for all structural elements"). Ficheiro obtido por read_file_content (o download binario falha neste ficheiro, 7,4 MB); pagina apurada pelo rodape corrido "N / B. Guaygua et al. Heliyon 10 (2024) e39458" - o val] [E2 por PDF 2026-08-25 LOTE_R3 (reabertura por acesso ao ficheiro): resist=Aceito (28 MPa), co2=Aceito (totais berco-a-tumulo: CB 196, CM1 282, CM2 223, MSC 131; fase de fabrico: CB 16 kg CO2 eq/m2 de edificio (UF declarada na p.5); o ) PAG res=p.6, Tab.1 (Inventory by functional unit: 'Concrete, 28 MPa'); tambem p.6, texto sec.2.2.2 co2=p.11, Fig.4 (eixo GWP); texto de apoio na p.12, sec.3.1.1 AVISO: sem amostras proprias; normalizacao por m2 vem do texto, nao do eixo ¦ RESOLVIDO PELA FIGURA. ACV + analise multicriterio de quatro sistemas de edificio modular sismo-resistente (CB, CM1, CM2, MSC), Heliyon, DOI 10.1016/j.heliyon.2024.e39458 confirmado na p.1. O ficheiro] |  | Aceito | Aceito | Aceito | Aceito |  | Aceito | Aceito
Biases in life cycle assessment of circular concrete | Habibi, Alireza and Bamshad, Omid and Golzary, Abooali and Buswell, Richard and Osmani, Mohammed | RENEWABLE \& SUSTAINABLE ENERGY REVIEWS | 2024 | Web of Science |  | 192 | This investigation constitutes the fourth phase of a conceptual framework designed to produce circular concrete upon the main principals of circular economy reduce, reuse and recycle. Comparative life cycle assessment is carried out for conventional and circular concrete mixtures to identify biases in the results of common life cycle assessments. Ten midpoint and four endpoint indicators are assessed using the impact 2002+ method. In baseline scenarios, environmental performances of conventional and circular concrete mixtures are compared over identical service lifes, considering cradle-to-grave and cradle-to-cradle (closed-loop) system boundaries, respectively. Results reveal that by using optimal amounts of two industrial wastes i.e. Silica fume and ground granulated blast furnace slag, as binder materials, and recycled concrete aggregate, the environmental performance of concrete is significantly enhanced. Such condition is obtained by remarkable reduction of environmental indicators (up to 44\%) at both midpoint and endpoint levels. Also, circular concrete embraces a considerable amount of Non-Renewable Energy saving (40\%). Investigating the impact of different end-of-life scenarios indicates that limiting boundary conditions in the cradle-to-gate approach (lack of considering endof-life stage) has offset the results. Furthermore, the comparison trends were completely reversed in some environmental indicators upon considering the impact of service life. | Article | 10.1016/j.rser.2023.114237 | HABIBI et al., 2024 - j.rser.2023.114237.pdf |  | Habibi, A (Corresponding Author), Loughborough Univ, Sch Architecture Bldg \& Civil Engn, Loughbororough, England. Golzary, A (Corresponding Author), Univ Tehran, Coll Engn, Sch Environm, Tehran, Iran. Habibi, Alireza; Buswell, Richard; Osmani, Mohammed, Loughborough Univ, Sch Architecture Bldg \& Civil Engn, Loughbororough, England. Bamshad, Omid, Imam Khomeini Int Univ, Dept Civil Engn, Qazvin, Iran. Golzary, Abooali, Univ Tehran, Coll Engn, Sch Environm, Tehran, Iran. |  | Circular economy; Life cycle assessment; Concrete technology; Service life; End-of-life scenarios; Waste management; Sustainability potential; Sensitivity analysis |  | 1364-0321 | English |  | Elegível | R:Aceito ¦ P:Aceito | R:Aceito ¦ P:Aceito | concreto convencional vs concreto circular (100% agregado graudo reciclado + 10% silica ativa + 20% escoria), ACV comparativa | R:Aceito ¦ P:Aceito | R:Aceito ¦ P:Aceito | R:Aceito ¦ P:Aceito | R:Aceito ¦ P:Aceito |  | R:Aceito |  | [C3 Aceito 2026-06-12: material estrutural moldável; PDF conferido (autor/título)] ¦ [C4 Aceito 2026-06-14 (leitura 3+pg): relacionado a construção civil] ¦ [C5 Aceito 2026-06-14: termo CO2/GEE + valor — "he production of 1 kg cement results in 0.866 kg CO2 of concrete volum"] [C6 Aceito 2026-06-21: material principal global/exportável; não envolve material geograficamente restrito] ¦ [C2 Aceito 2026-08-12 (leitura do PDF completo; PDF conferido por titulo e primeiro autor na 1a pagina): ACV comparativa propria (impact 2002+) de dois tracos completos de concreto a w/b=0,5, com fck 28d e GWP por m3 proprios.] [E1 2026-08-24: E1_moldavel=Aceito, E1_construcao=Aceito — migrados das decisoes P: dos antigos C3/C4, tomadas por leitura de PDF] [E2 por PDF 2026-08-24 LOTE_04: resist=Aceito (33,9 MPa), co2=Aceito (249 (traco circular) e 439 (traco convencional) kg CO2 eq/m3). Vieses na ACV de betao circular, Renewable and Sustainable Energy Reviews. DOI 10.1016/j.rser.2023.114237 confirmado. Ficheiro de 7,9 MB, lido por read_file_content (so texto, 63.845 caracteres). Resi] [PAG recuperada 2026-08-25: resist: p.3, texto, sec.2 ("28-day CS = e(3.5223) = 33.9 MPa, (Conventional mix)") / co2: p.9, Tab.3 (linha GWP kg CO2 eq: coluna Circular (38-Y SL) = 249; coluna Conv. (38-Y SL) = 439). Ficheiro obtido por read_file_content (7,9 MB); paginas pelos marcadores [Page N], confirmados pelo cabecalho "Renewable and Sustainable Energy Reviews 192 (2024) 114237 N". Os doi] |  | Aceito | Aceito | Aceito | Aceito |  | Aceito | Aceito
Ferramenta de análise dinâmica para avaliação da emissão de carbono em edificações pelo uso de biomateriais | Caldas, Lucas Rosse |  | 2020 | BDTD |  |  | This thesis aimed to develop a Dynamic Analysis Framework for Carbon Emission Assessment in Buildings ({DAFCB}) using Bio-based Materials. Subsequently, the {DAFCB} was applied to assess the Bamboo Bio-concrete ({BBC}) potential as a strategy for mitigation (reduction of carbon emissions) and adaptation of Brazilian housing to climate change, in the context of a circular economy. The Dynamic Life Cycle Assessment ({DLCA}) methodology was used, with the cradle-to-grave scope, to calculate the carbon emission, considering a dynamic inventory over time. Six cities in different Brazilian Bioclimatic Zones ({BZ}) and scenarios were evaluated, where one scenario considered the planet’s average temperature increase due to global warming, and the other, the electricity grid matrix decarbonization. {DAFCB} proved to be more robust and sensitive for the evaluation of bio-based materials, in this case, the {BBC}. The use of {BBC} in building façades has the potential to bring gains of 15\% to 43\%, and it is more advantageous than conventional constructive systems (ceramic and concrete block masonry) in Brazil, for the six {BZs} and all the evaluated scenarios. |  |  |  | http://hdl.handle.net/11422/23202 | [5 empty] | por |  | Inconclusivo | R:Aceito | R:Aceito |  | R:Aceito | R:Aceito | R:Aceito | R:Rejeitado |  |  |  | C6 Rejeitado — bambu — material com produção geograficamente restrita (regiões tropicais/subtropicais) [E1 metadados 2026-08-24 lote 02: moldavel=Aceito, construcao=Aceito (confianca alta). Bio-concreto de bambu em fachadas, ACV dinamica de emissoes] [Reaberto 2026-08-31, a pedido da Kie: status Rejeitado->Inconclusivo. A rejeicao da cascata antiga (C1-C8) foi decidida so por R: (resumo), nunca confirmada por leitura de PDF - nao conta como decisao final debaixo do sistema novo. A linha ja passou Etapa 1 (moldavel/construcao=Aceito) e aguarda avaliacao na Etapa 2.] |  | Aceito | Aceito | Aceito | Aceito
Parametric study on the decarbonization potential of structural system and concrete mix design choices for mid-rise concrete buildings | Hafez, Hisham and Bajic, Petar and Aidarov, Stanislav and Malija, Xhemsi and Drewniok, Michal and Purnell, Phil and Tosic, Nikola | MATERIALS AND STRUCTURES | 2024 | Web of Science |  | 57 | Mid-rise reinforced concrete buildings are projected to continue being the predominant typology for urban development. Thus, reducing the carbon footprint of such buildings is critical for achieving a sustainable built environment. Reducing the amount of concrete and steel in a building through structural and mix design optimization is identified as a primary resource efficiency strategy. This paper is among the first to present evidence of the decarbonization potential of these dematerialization strategies on a building level. The study combines structural design choices such as slab system design, steel reinforcement optimization and span width with materials-based strategies, such as low binder concrete and low-carbon binders. For each scenario, material quantities are calculated following design prescriptions by EN1992-1-1 while state-of-the art life cycle inventory data are adopted to calculate the carbon footprint. Results show that shifting towards more efficient structural systems (i.e., waffle slab system) could save up to 20\% of the carbon footprint on the building level compared to more traditional systems, such as slab on beams and flat slabs. In addition, reducing the spans from 7.5 to 5 m can save up to 20\% more. Finally, the use of low-clinker cement in low-binder concrete can save another 50\% in terms of CO2 impact per built-up area. Realistically, results of the case study concluded that implementing these three strategies could reduce the typical 232 kg CO2e/m2 value of the carbon footprint of structural elements of a mid-rise building up to only 58 kg CO2e/m2, i.e., a four-fold reduction. | Article | 10.1617/s11527-024-02367-1 | HAFEZ et al., 2024a - s11527-024-02367-1.pdf |  | Hafez, H (Corresponding Author), Univ Leeds, Sch Civil Engn, Leeds LS2 9JT, England. Hafez, Hisham; Drewniok, Michal; Purnell, Phil, Univ Leeds, Sch Civil Engn, Leeds LS2 9JT, England. Bajic, Petar; Tosic, Nikola, Univ Politecn Cataluna, Civil \& Environm Engn Dept, Dept Civil \& Environm Engn, BarcelonaTech UPC, Jordi Girona 1-3, Barcelona 08034, Spain. Aidarov, Stanislav, Univ Politecn Cataluna, Project \& Construct Engn Dept, BarcelonaTech UPC, Ave Diagonal 647, Barcelona 08028, Spain. Malija |  | Life cycle assessment; Structural optimization; Concrete slab; Structural system; Low carbon concrete; Supplementary cementitious materials |  | 1359-5997 | English |  | Elegível | R:Aceito ¦ P:Aceito | R:Aceito ¦ P:Aceito | concreto estrutural C30/37, C50/60 e C70/85 com estrategias de baixo teor de ligante e ligante LC3 (edificio de media altura) | R:Aceito ¦ P:Aceito | R:Aceito ¦ P:Aceito | R:Aceito ¦ P:Aceito | R:Aceito ¦ P:Aceito |  | R:Aceito |  | [C3 Aceito 2026-06-12: material estrutural moldável; PDF conferido (autor/título)] ¦ [C4 Aceito 2026-06-14 (leitura 3+pg): relacionado a construção civil] ¦ [C5 Aceito 2026-06-14: termo CO2/GEE + valor — "a mis-rise building might be opti- the carbon footprint to approximate"] [C6 Aceito 2026-06-21: material principal global/exportável; não envolve material geograficamente restrito] ¦ [C2 Aceito 2026-08-12 (leitura do PDF completo; PDF conferido por titulo e primeiro autor na 1a pagina): Estudo parametrico de 288 alternativas; a escolha do traco e da classe de resistencia do concreto e objeto central, com GWP proprio por classe.] [E1 2026-08-24: E1_moldavel=Aceito, E1_construcao=Aceito — migrados das decisoes P: dos antigos C3/C4, tomadas por leitura de PDF] [E2 por PDF 2026-08-24 LOTE_04: resist=Aceito (70 MPa (classe C70/85)), co2=Aceito (232 (tipico) reduzido ate 58 (melhor cenario) kg CO2e/m2 de area construida). Estudo parametrico do potencial de descarbonizacao de sistemas estruturais e tracos de betao para edificios de media altura, Materials and Structures. DOI 10.1617/s11527-024-02367-1 confirmado na p.1.] [PAG recuperada 2026-08-25: resist: p.6, texto, sec.2.1 (fck como variavel: classes C30/37, C50/60 e C70/85) e Tab. de tracos na mesma pagina (coluna 70) / co2: p.12, texto (conclusoes: "the best practice 232 kg CO2e/m2 ... could be reduced to 58 kg CO2e/m2 only"). CO2 tambem no resumo (p.1) e em p.11 (232 -> 171 ao trocar C70 por C30). Paginacao impressa igual a do ficheiro ("Materials and Structures (2024) 57:85 Page N of 15").] | aglomerante_alternativo | Aceito | Aceito | Aceito | Aceito |  | Aceito | Aceito
Decarbonization potential of steel fibre-reinforced limestone calcined clay cement concrete one-way slabs | Hafez, Hisham and Malchiodi, Beatrice and Tosic, Nikola and Drewniok, Michal and Purnell, Phil and de la Fuente, Albert | CONSTRUCTION AND BUILDING MATERIALS | 2024 | Web of Science |  | 435 | This study deals with a comparison of the environmental performance of one-way slabs utilizing steel fibrereinforced limestone calcined clay cement (LC3) concrete with the control case of Ordinary Portland cement concrete. The experimental program constituted compressive and residual strength testing of concrete mixes and beams reinforced with traditional longitudinal steel reinforcement as opposed to steel fibres. The code-compliant design of the one-way slabs confirmed that, by adding steel fibres, 45\% replacement of longitudinal steel reinforcement could be achieved. The cradle-to-gate life cycle analysis proved that the use of LC3 as a binder and integration of steel fibres lowers the environmental impact of one-way slabs by 10\% despite the slight increase in the concrete cover of the steel fibre-reinforced concrete slabs for carbonation resistance purposes. Several scenario analyses were carried out to confirm that the savings could reach 40\% depending on concrete mix design optimization and the potential use of recycled fibres. | Article | 10.1016/j.conbuildmat.2024.136847 | HAFEZ et al., 2024b - j.conbuildmat.2024.136847.pdf |  | Hafez, H (Corresponding Author), Univ Leeds, Sch Civil Engn, Leeds LS2 9JT, England. Hafez, Hisham; Drewniok, Michal; Purnell, Phil, Univ Leeds, Sch Civil Engn, Leeds LS2 9JT, England. Malchiodi, Beatrice, Ecole Polytech Fed Lausanne, EPFL, Lab Construct Mat, CH-1015 Lausanne, Switzerland. de la Fuente, Albert, Univ Politecn Cataluna, Civil \& Environm Engn Dept, Jordi Girona 1-3, Barcelona 08034, Spain. |  | Limestone calcined clay cement; Fibre-reinforced concrete; Life cycle assessment; Recycled fibres; Carbonation; Functional unit |  | 0950-0618 | English |  | Elegível | R:Aceito ¦ P:Aceito | R:Aceito ¦ P:Aceito | concreto LC3 (cimento de calcario e argila calcinada) com fibras de aco vs OPC, classe C40/50, em lajes armadas unidirecionais | R:Aceito ¦ P:Aceito | R:Aceito ¦ P:Aceito | R:Aceito ¦ P:Aceito | R:Aceito ¦ P:Aceito |  | R:Aceito |  | [PDF linkado 26/05/2026] PDF HAFEZ et al., 2024b movido de volta para pasta de aceitos. ¦ [C3 Aceito 2026-06-12: material estrutural moldável; PDF conferido (autor/título)] ¦ [C4 Aceito 2026-06-14 (leitura 3+pg): relacionado a construção civil] ¦ [C5 Aceito 2026-06-14: termo CO2/GEE + valor — "erage Global Warming Potential (GWP) of 370 kgCO2eq/m3 kaolinitic cont"] [C6 Aceito 2026-06-21: material principal global/exportável; não envolve material geograficamente restrito] ¦ [C2 Aceito 2026-08-12 (leitura do PDF completo; PDF conferido por titulo e primeiro autor na 1a pagina): Programa experimental proprio (compressao, modulo, flexao residual) em 4 tracos completos + ACV bercoa-portao propria.] [E1 2026-08-24: E1_moldavel=Aceito, E1_construcao=Aceito — migrados das decisoes P: dos antigos C3/C4, tomadas por leitura de PDF] [E2 por PDF 2026-08-24 LOTE_04: resist=Aceito (49,12 MPa), co2=Aceito (40,97 (LC3) a 129,39 (PC-SF) kg CO2 eq/m2 de laje). Potencial de descarbonizacao de lajes unidireccionais em betao LC3 reforcado com fibras de aco. DOI 10.1016/j.conbuildmat.2024.136847 confirmado na p.1. Resistencia propria, medida (45% do documento):] [PAG recuperada 2026-08-25: resist: p.5, texto ("provides a compressive strength above 49.12 +- 1.82 MPa, allowing it to be classified as a C40/50") / co2: p.7, Tab.5 (linha GWP kg CO2 eq: cenario 1 L=3500 mm, coluna LC3 = 40.97; cenario 3, coluna PC-SF = 129.39). Resistencia tambem nas conclusoes (p.8). Paginacao impressa igual a do ficheiro (cabecalho "Construction and Building Materials 435 (2024) 136847 N").] | fator_clinquer; aglomerante_alternativo; carbonatacao_captura | Aceito | Aceito | Aceito | Aceito |  | Aceito | Aceito
Urban Site Development as Temporal Carbon Storage-A Case Study in Germany | Hafner, Annette and Slabik, Simon and Storck, Michael | SUSTAINABILITY | 2020 | Web of Science |  | 12 | Increasing the use of sustainably sourced wood in construction for temporal carbon storage could be one vital part in the transition towards reaching the sustainable development goals for climate action and sustainable cities and communities. This paper explains the detailed steps from the planning to the realization process and shows how building with wood could be linked to the entire process from the sales of building plots to the realization of projects. Additionally, based on EN 15978, life cycle assessment (LCA) results of the constructed buildings were conducted to calculate the realistic carbon storage and the global warming potential for all new erected buildings on the site. The case study area and living lab is a building site in Munich with 566 flats, which will be finished in 2020 and will be the largest urban timber neighborhood in Germany by then. All development activities are summarized under the concept of building an eco-city with low carbon emissions and a high standard for living for all groups of inhabitants. Eight buildings with different material selections ranging from wood-constructions to wood-concrete hybrid constructions and concrete constructions with different energy standards are environmentally assessed. Results show that about 12.5 million kg of CO(2)are stored in the wooden structures over the estimated life cycle of 50 years within this neighborhood. This clearly demonstrates the potential that building with wood has for achieving climate targets. Further results show that heating energy demand and material choices have a significant influence on LCA results. | Article | 10.3390/su12145827 | HAFNER et al., 2020 - su12145827.pdf |  | Hafner, A (Corresponding Author), Ruhr Univ Bochum, Resource Efficient Bldg, D-44801 Bochum, Germany. Hafner, Annette; Slabik, Simon; Storck, Michael, Ruhr Univ Bochum, Resource Efficient Bldg, D-44801 Bochum, Germany. |  | timber building; life cycle assessment; carbon storage; greenhouse gas reduction; sustainable neighborhoods; sustainable site development |  |  | English |  | Rejeitado | R:Aceito ¦ P:Aceito | R:Aceito ¦ P:Aceito | concreto armado e construcao hibrida madeira-concreto em oito edificios residenciais (bairro de Munique); concreto como sistema construtivo comparado a madeira macica e estrutura em madeira | R:Aceito ¦ P:Aceito | R:Aceito ¦ P:Aceito | R:Aceito ¦ P:Aceito | R:Aceito ¦ P:Aceito |  | R:Aceito |  | [C3 Aceito 2026-06-12: material estrutural moldável; PDF conferido (autor/título)] ¦ [C4 Aceito 2026-06-14 (leitura 3+pg): relacionado a construção civil] ¦ [C5 Aceito 2026-06-14: termo CO2/GEE + valor — "the largest absolute carbon storage of 1,935,312 kg CO2-eq. is WA 16 E"] [C6 Aceito 2026-06-21: material principal global/exportável; não envolve material geograficamente restrito] and thus has an important role in lowering ghg emissions, which corresponds exactly to sustainable development goal (sdg) 13: climate action. national and detailed local urban strategies have to specifically respond to the urbanization challenges of today, as laid out in sdg 11: sustainable cities and communities. this means a combination of approaches for both sdgs is requested by city authorities, which have to integrate environmental aspects amongst other aspects into city planning. therefore, innovative possibilities are being investigated to integrate methods of ghg reduction into urban planning and thus create a climate-relevant effect. the currently emerging and partly still uncertain orientations and integration possibilities of climate targets on the urban and municipal levels will influence planning decisions sustainability 2020, 12, 5827; doi:10.3390/su12145827 www.mdpi.com/journal/sustainability sustainability 2020, 12, 5827 2 of 12 for the coming decades. worldwide efforts are currently being made to implement some of these requirements accordingly in the planning and conceptual design of new urban structures. a review of the scientific literature shows that various international case studies have already been conducted concerning this issue. calderon and keirstead [2] reviewed energy and carbon models for the united kingdom, distinguishing between accounting-style inventory tools and policy modeling tools. as a conclusion, the relevance of such models to assess greenhouse gas emissions was strongly emphasized for local authorities. wang et al. [3] also advocate the need for local governments and policymakers to establish carbon management systems and policy evaluation accordingly for the transition to a low-carbon model in china. they suggest that a low-carbon development can only be achieved structurally in urban planning if objective-oriented indicators are utilized for realization. a case study from new zealand illustrates the potential for increased timber construction in an urban context. stocchero et al. [4] found that the goal of reducing greenhouse gas emissions in auckland until 2040 by 40% can be achieved 20% faster by maximizing the timber construction quota. at the same time, the growing demand for housing can be met. also, attention is given to the potential greenhouse gas savings that low-carbon footprint materials offer. harris et al. [5] brought together the sustainability strategies of ten different european cities in a further paper. a business as usual scenario was compared with a future-oriented sustainable scenario (post-carbon). the latter was elaborated on by stakeholders of the respective cities. semi-quantitative indicator analysis, greenhouse gas emissions balancing, land requirements and cost-benefit analyses showed clear advantages for the post-carbon sustainable and future-oriented scenario. however, it was found that none of the cities studied will achieve the objectives of the paris climate change agreements of 2016 with the strategies adopted so far. the need for carbon reduction and storage became evident once again. nygaard et al. [6] investigated the environmental effects of increasing the rate of timber buildings in oslo and akershus, norway. three scenarios for the future use of timber in construction projects were investigated: (i) current use, (ii) a moderate increase and (iii) the theoretical maximum possible increase. when considering the increasing demand for housing, energy and material substitution as well as carbon storage resulted in a reduction in carbon emissions of 6.0% respectively 12.1% of the accumulated reduction targets between 2015 and 2030. a preliminary examination of different sustainability options and their potential may significantly simplify the planning process and the actual implementation of urban development concepts. 1.2. urban site developments urban areas are responsible for over 70% of carbon dioxide emissions [7]. the pathway towards carbon neutrality thus goes along with the urban transition processes. in addition to the resilient adaptation of cities, a significant reduction in greenhouse gas emissions is essential. within a complex network, such as a city, only superordinate authorities are capable of planning and applying sensible and orderly measures for sustainable development. hence, it is the task of urban authorities in urban planning to define the standards for eco-efficiency of cities and buildings for the next centuries. building permits authorize them to ensure the environmental and social quality of cities and buildings (sdg 11). by applying given control mechanisms, the objectives pursued by the authorities can be implemented more effectively and more extensively. as the relevance of city authorities will increase regarding a comprehensive integration of resource and energy efficiency as well as low carbon buildings, appropriate tools are necessary. therefore, instructions and tools enabling the reduction of greenhouse gas emissions of a neighborhood during the use phase need to be established. sustainability 2020, 12, 5827 3 of 12 a framework is needed to ensure the full potential of carbon storage measures for building. this paper does not only refer to the possibilities for temporary carbon storage, but also aims to point out stakeholder activation, which is fundamental to urban site development. in addition, a tendering process is examined in which specifications for material and energy performance of the buildings are incorporated. the combination of involvement of city authorities and a tendering process aiming at sustainability is crucial to the urban contribution to climate protection. considering the path taken, further projects can be accomplished. 1.3. temporary carbon storage as trees grow, they fix carbon from the atmosphere into their biomass. when these raw materials are processed into construction products, the stored carbon is brought to the building. this forms a temporary storage of biogenic carbon within the structure. after being used in the building, the bio-based materials maintain their carbon storage in possible next material use. ultimately, as bio-based products decompose or are incinerated, carbon is released from the biomass. increasing the use of sustainably sourced wood in the construction as temporal carbon storage could be one vital part in the transition towards reaching ghg reduction targets when combined with other appropriate actions. various studies from the recent years showed that timber buildings could be one component in climate actions as wood is a temporal carbon storage and additionally can substitute more energy intensive materials [8]. potential ghg impacts of wood consumption in the building sector based on an insinuated future increase of the market share of timber buildings are modeled in [9]. the deviation of future emissions and removals due to the biogenic carbon storage effects for changing scenarios is presented. additionally, the reduction potential of substituting energy intensive materials with lower emissions material] ¦ [C2 Aceito 2026-08-12 (leitura integral do PDF, 12 p.; PDF conferido por titulo e primeiro autor): decisao da Kie apos apresentacao do caso pela regra do material incidental. O objeto declarado do estudo e o desenvolvimento urbano e o armazenamento temporario de carbono em madeira, e o concreto aparece como sistema construtivo de parte dos oito edificios (WA 13 predominantemente em betao armado; todas as caves em betao armado; paredes e lajes mistas madeira-concreto em WA 14 West). NAO ha traco, NAO ha fck e NAO ha CO2 atribuido ao concreto como material: o GWP e por edificio e os edificios diferem simultaneamente em volumetria, padrao energetico e material, o que os proprios autores assumem impedir isolar o efeito do material. Aceito por decisao da Kie, que estendeu o criterio a ACV de escala edificio/urbana mesmo sem atribuicao ao material.] [E1 2026-08-24: E1_moldavel=Aceito, E1_construcao=Aceito — migrados das decisoes P: dos antigos C3/C4, tomadas por leitura de PDF] [E2 por PDF 2026-08-24 LOTE_04: resist=Rejeitado (- ), co2=nao avaliado (- ). Desenvolvimento de um loteamento urbano em Munique como armazenamento temporal de carbono (madeira vs betao armado). DOI 10.3390/su12145827 confirmado na p.1. Zero ocorrencias de MPa/Mpa/N-mm2/classe ] |  | Aceito | Aceito | Aceito | Aceito |  | Rejeitado |  |  |  | 2 | E2_resistencia
Urban Site Development as Temporal Carbon Storage—A Case Study in Germany | Hafner, Annette and Slabik, Simon and Storck, Michael | Sustainability | 2020 | MDPI |  | 12 | Increasing the use of sustainably sourced wood in construction for temporal carbon storage could be one vital part in the transition towards reaching the sustainable development goals for climate action and sustainable cities and communities. This paper explains the detailed steps from the planning to the realization process and shows how building with wood could be linked to the entire process from the sales of building plots to the realization of projects. Additionally, based on EN 15978, life cycle assessment (LCA) results of the constructed buildings were conducted to calculate the realistic carbon storage and the global warming potential for all new erected buildings on the site. The case study area and living lab is a building site in Munich with 566 flats, which will be finished in 2020 and will be the largest urban timber neighborhood in Germany by then. All development activities are summarized under the concept of building an eco-city with low carbon emissions and a high standard for living for all groups of inhabitants. Eight buildings with different material selections ranging from wood-constructions to wood-concrete hybrid constructions and concrete constructions with different energy standards are environmentally assessed. Results show that about 12.5 million kg of CO2 are stored in the wooden structures over the estimated life cycle of 50 years within this neighborhood. This clearly demonstrates the potential that building with wood has for achieving climate targets. Further results show that heating energy demand and material choices have a significant influence on LCA results. |  | 10.3390/su12145827 | HAFNER et al., 2020 - su12145827.pdf | https://www.mdpi.com/2071-1050/12/14/5827 |  |  |  |  | 2071-1050 |  |  | Duplicado | R:Aceito | R:Aceito |  | R:Aceito | R:Aceito | R:Aceito | R:Aceito | [14 empty] | duplicado | remocao pre-triagem (nao e criterio de exclusao)
Life Cycle Analysis of Strengthening Existing RC Structures with R-PE-UHPFRC | Hajiesmaeili, Amir and Pittau, Francesco and Denarie, Emmanuel and Habert, Guillaume | SUSTAINABILITY | 2019 | Web of Science |  | 11 | (PE)-UHPFRC, a novel strain hardening ultra high-performance fiber reinforced concrete (UHPFRC) with low clinker content, using Ultra-High Molecular Weight Polyethylene (UHMW-PE) fibers, was developed for structural applications of rehabilitation. A comprehensive life cycle assessment (LCA) was carried out to study the environmental impact of interventions on an existing bridge using PE-UHPFRC compared with conventional UHPFRC and post-tensioned reinforced concrete methods in three categories of global warming potential (GWP), cumulative energy demand (CED), and ecological scarcity (UBP). The results showed 55\% and 29\% decreases in the environmental impact of the PE-UHPFRC compared with reinforced concrete and conventional UHPFRC methods, respectively, which highlighted the effectiveness of this material for the rehabilitation/strengthening of structures from the viewpoint of environmental impact. | Article | 10.3390/su11246923 | HAJIESMAEILI et al., 2019 - su11246923.pdf |  | Hajiesmaeili, A (Corresponding Author), Ecole Polytech Fed Lausanne, Maintenance \& Safety Struct, CH-1015 Lausanne, Switzerland. Hajiesmaeili, Amir; Denarie, Emmanuel, Ecole Polytech Fed Lausanne, Maintenance \& Safety Struct, CH-1015 Lausanne, Switzerland. Pittau, Francesco; Habert, Guillaume, Swiss Fed Inst Technol, Swiss Fed Inst Technol Zurich, Inst Construct \& Infrastruct Management, CH-8093 Zurich, Switzerland. |  | UHPFRC; LCA; sustainability; UHMW-PE fibers; rehabilitation; strengthening |  |  | English |  | Rejeitado | R:Aceito ¦ P:Aceito | R:Aceito ¦ P:Aceito | R-PE-UHPFRC (UHPFRC com fibras de polietileno UHMW e 50% do clinquer substituido por filer calcario) vs UHPFRC com fibras de aco vs concreto armado protendido C30/37 | R:Aceito ¦ P:Aceito | R:Aceito ¦ P:Aceito | R:Aceito ¦ P:Aceito | R:Aceito ¦ P:Aceito |  | R:Aceito |  | [C3 Aceito 2026-06-12: material estrutural moldável; PDF conferido (autor/título)] ¦ [C4 Aceito 2026-06-14 (leitura 3+pg): relacionado a construção civil] ¦ [C5 Aceito 2026-06-14: termo CO2/GEE + valor — "dbasedonthoseforMethod1,and100%standsfor151.3tCO ,1505.8GJ, 2eq and264"] [C6 Aceito 2026-06-21: material principal global/exportável; não envolve material geograficamente restrito]. thus, developing reliable and more efficient strategies and technologies of construction works are essential in order to meet the needs of the present without compromising the ability of future generations to meet their own needs [4], which is the concept of sustainable development. sustainability 2019, 11, 6923; doi:10.3390/su11246923 www.mdpi.com/journal/sustainability sustainability 2019, 11, 6923 2 of 13 for peer review 2 of 13 figure 1. number figure of commissioned 1. number bridges of commissioned perper bridges fivefive years in switzerland years [5].[5]. in switzerland ultra ultra high-performance high-performance fiber fiber reinforced reinforced concrete concrete (uhpfrc) (uhpfrc) is aiscementitious a cementitious materials materials withwitha a very very dense dense matrix, matrix, reinforced reinforced with with discontinuous discontinuous fibers, fibers, which which typically typically havehave a compressive a compressive strength strength of 150–200 of 150–200 mpa,mpa, a tensile a tensile strength strength of of 7–15 7–15 mpa,mpa, a strain a strain hardening hardening domain domain of of 1%–2%, 1‰–2‰, andand a very a very low water capillary absorption, typically five times smaller than that of concretes prescribed forfor low water capillary absorption, typically five times smaller than that of concretes prescribed severe severe exposureclasses exposure classes(xd3/xf4). (xd3/xf4). the concept conceptofofrehabilitation rehabilitation andandstrengthening strengthening of existing bridges of existing with uhpfrc bridges with uhpfrc for thefor whole service the whole life of life service the of bridge was proposed the bridge was proposed by brühwiler in 1999inafter by brühwiler 1999the pioneering works of bache et al. [6]. the basic idea was the efficient after the pioneering works of bache et al. [6]. the basic idea was the efficient use, as an “everlasting use, as an “everlasting winter coat”, winter of a thin coat”, of a uhpfrc thin uhpfrc overlay in zones overlay of severe in zones mechanical of severe and environmental mechanical and environmental exposure where the exposure outstanding uhpfrc properties, in terms of durability and where the outstanding uhpfrc properties, in terms of durability and strength, could be exploitedstrength, could be exploited effectively with the with effectively uhpfrc alone or could the uhpfrc alonebe orassociated with rebarwith could be associated for strengthening applications. rebar for strengthening this idea was applications. successfully this implemented idea was successfully for the rehabilitation implemented and strengthening for the rehabilitation of road and railway and strengthening of road infrastructures, and railway as well as buildings, infrastructures, as wellfor as over 15 years buildings, forand over was15 extended years andtowas marine structures extended by denarié to marine [7–9]. by structures denariéstarting [7–9]. in 2007, denarié et al. [10] developed, for the first time, eco-uhpfrc mixes with the extensive starting use of limestone in 2007, denarié filler et al.in place [10] of clinker. developed, forthese the firsttensile time,strain hardeningmixes eco-uhpfrc uhpfrc with mixes the extensive use of limestone filler in place of clinker. these tensile strain hardening uhpfrc mixes in were applied successfully at an industrial scale, first to the rehabilitation of the log čezsoški bridge slovenia were applied [11] (mix based successfully atmostly on local an industrial components), scale, first to the and later in switzerland rehabilitation (also mostly of the log čezsoški using bridge local components) for numerous rehabilitation sites, including thixotropic in slovenia [11] (mix based mostly on local components), and later in switzerland (also mostly using mixes applicable on slopes upcomponents) local to 12% [12]. for numerous rehabilitation sites, including thixotropic mixes applicable on slopes up to 12%habert [12]. et al. [13] performed a life cycle analysis of the log čezsoški application in slovenia, highlighting habert et al. the[13] significant performed improvements a life cyclebrought analysisbyoflow theclinker mixes toapplication log čezsoški the reduction in of the global slovenia, warming potential highlighting (gwp). the significant rehabilitationbrought improvements methodsbyusing uhpfrc low clinker already mixes decrease to the reduction theof environmental the global impact ofpotential warming construction sites byrehabilitation (gwp). up to 50% [13] and methodsconsiderably using reduceuhpfrc the construction already decrease time compared the to conventional methods. however, there is still potential environmental impact of construction sites by up to 50% [13] and considerably reduce the to improve this method even further and make time construction it more sustainable, compared focusing on to conventional the environmental methods. however, there costisofstill clinker and fibrous potential to improve mixes this method even further and make it more sustainable, focusing on the environmental cost of clinker of used to achieve a robust strain hardening response. considering the fact that more than 95% andthe environmental fibrous mixes used impact (gwp to achieve and embodied a robust energy) response. strain hardening of currentconsidering uhpfrc is the from thethat fact steel fibers more and than 95%clinker of thecontributions environmental (48% impactand(gwp 47%, and respectively embodied forenergy) gwp) of [14,15], current replacing uhpfrcthe steel the is from fibers with synthetic ones while also replacing clinker with supplementary steel fibers and clinker contributions (48% and 47%, respectively for gwp) [14,15], replacing the steel cementitious materials (scm), can with fibers significantly syntheticreduce the environmental ones while also replacing costs of this clinker withmaterial. supplementary cementitious materials (scm), polyethylene can significantly (pe)-uhpfrc is a newly developed reduce the environmental costs of this uhpfrc material. mix in which the steel fibers are replaced polyethylene (pe)-uhpfrc is a newly developed uhpfrc mix inones, with ultra-high molecular weight polyethylene (uhmw-pe) which andthe50% of the steel clinker fibers are is replaced replaced withwith limestone ultra-high fillers [16]. molecular weightthepolyethylene high tensile elastic (uhmw-pe) limit aboveones, 7andmpa, 50%theof tensile strength the clinker is of more replaced than with 10 mpa,fillers limestone and the[16].tensile deformation the high tensile elasticcapacity limit of more7 than above mpa,3.5% make strength the tensile pe-uhpfrc of wellthan more adapted 10 mpa, for structural and the tensile applications. deformationthis capacity newly developedof more than material 3.5%hasmake the pe-uhpfrc potential to strongly well adapted for structural applications. this newly developed material has the potential to strongly decrease the environmental impact of the uhpfrc rehabilitation/strengthening method. additionally, the dead weight of pe fiber based uhpfrc mixes is significantly reduced compared sustainability 2019, 11, 6923 3 of 13 decrease the environmental impact of the uhpfrc rehabilitation/strengthening method. additionally, the dead weight of pe fiber based uhpfrc mixes is significantly reduced compared to that of conventional uhpfrc that use steel fibers (thanks to the 10 to 20 times reduction in the mass of the fibrous mix for comparable tensile properties). the present study reports on the properties and advantages of a new strain hardening uhpfrc mix with synthetic pe fibers and reduced clinker content adapted for structural applications, in terms of the consequences on reducing environmental burdens. in the first step, the properties of the material are presented. secondly, the life cycle assessment (lca) method [17–20] is described, explaining the functional unit and the inventory data for this study. finally, the environmental impact of three types of intervention on an existing bridge, including (1) demolition and reconstruction with post-tensioned reinforced concrete, (2) strengthening with steel fiber uhpfrc combined with rebar, and (3) strengthening with pe-uhpfrc combined with rebar are evaluated in three categories of gwp, cumulative energy demand (ced), and ecological scarcity (ubp). 2. mix design and properties of pe-uhpfrc in the newly developed pe-uhpfrc mix, the steel fibers were fully replaced by uhmw-pe ones, and 50% volume of the clinker was replaced by two limestone fillers of different grades (omya betocarb® -hp sl and betoflow® -d). the composition of the mix is given in table 1. the fibrous mix consisted of 2% vol. 6 mm long, chopped uhmw-pe fiber type sk 99 from dsm dyneema® . ca(no3 )2 was added to improve the efficiency of the high-range water-reducing admixture (hrwra) in order to decrease its dosage. typical properties of pe-uhpfrc are presented in table 2. the results are the average of fifteen dumbbell specimens based on [21] for the tensile properties, three cylinders based on [22] for compressive strength, and six specimens based on [23] for the capillary absorption coefficient, all at 28 days. furthermore, at the fresh state, the air content and the specific weight of the material] ¦ [C2 Aceito 2026-08-12 (leitura do PDF completo; PDF conferido por titulo e primeiro autor na 1a pagina): Tracos completos dos tres materiais, resistencia a compressao medida (120 MPa no PE-UHPFRC) e ACV propria (SimaPro/Ecoinvent/IPCC 2013).] [E1 2026-08-24: E1_moldavel=Aceito, E1_construcao=Aceito — migrados das decisoes P: dos antigos C3/C4, tomadas por leitura de PDF] [E2 por PDF 2026-08-24 LOTE_04: resist=Aceito (120 MPa), co2=Rejeitado (- ). ACV do reforco de estruturas de betao armado existentes com R-PE-UHPFRC (ponte Guillermaux, 34 m de vao, Suica). DOI 10.3390/su11246923 confirmado na p.1. Resistencia propria, medida (24% do documento] [PAG recuperada 2026-08-25: resist: p.3, Tab.2 (Properties of PE-UHPFRC: "Compressive strength (MPa) 120 (2.6)"). Paginacao impressa igual a do ficheiro ("Sustainability 2019, 11, 6923 N of 13"). E2_co2=Rejeitado, sem valor de CO2 a localizar.] |  | Aceito | Aceito | Aceito | Aceito |  | Aceito | Rejeitado |  |  | 2 | E2_co2
Product Environmental Footprint in the construction sector – Proposal and assessment of a representative product for carbon-reinforced concrete | Pamela Haverkamp and Laura Schmidt and Jana Gerta Backes and Marzia Traverso | Journal of CO2 Utilization | 2025 | Science Direct | 103078 | 95 | In this study, a representative product for carbon-reinforced concrete (CRC) in Germany is proposed according to the Product Environmental Footprint (PEF) method by the European Commission. Following the objectives of the PEF method, the main goal is to enhance comparability with other studies and promote transparency regarding the environmental performance of products. A CRC façade panel was chosen as the representative product based on insights from German market statistics and sectorial stakeholders. Furthermore, a PEF study was conducted for the defined product. Based on this study, the main environmental hotspots according to PEF are identified – most relevant impact categories, life cycle stages, processes and elementary flows. For instance, the most relevant impact categories were found to be Human Toxicity, cancer, Climate Change, and Resource Use, fossils. For each of these impact categories the most relevant processes and elementary flows were determined. Moreover, the most relevant life cycle was found to be the raw material extraction and pre-processing. An innovative aspect of this study is related to the calculation of the environmental impacts at the end of life. For the first time, the Circular Footprint Formula introduced in the PEF method is applied in the context of CRC. In this regard, a baseline and an alternative scenario are explored. In general, the outcomes of this study are a first step towards the application of the PEF methodology in the context of CRC and create a basis that fosters comparability and transparency in environmental assessments for CRC. |  | https://doi.org/10.1016/j.jcou.2025.103078 | HAVERKAMP et al., 2025 - j.jcou.2025.103078.pdf | https://www.sciencedirect.com/science/article/pii/S2212982025000629 |  |  | Product Environmental Footprint (PEF), Representative Product, Life Cycle Assessment (LCA), Carbon Reinforced Concrete, façade panel, Circular Footprint Formula (CFF) |  | 2212-9820 |  |  | Inconclusivo | R:Aceito ¦ P:Aceito | R:Aceito | concreto reforçado com carbono (CRC — Product Environmental Footprint) | R:Aceito ¦ P:Aceito | R:Aceito ¦ P:Aceito | R:Aceito ¦ P:Aceito | R:Aceito ¦ P:Aceito |  | R:Aceito |  | [PDF verificado] Ficheiro correto — movido de volta para pasta de aceitos em 26/05/2026. ¦ [C3 Aceito 2026-06-12: material estrutural moldável; PDF conferido (autor/título)] ¦ [C4 Aceito 2026-06-14 (leitura 3+pg): relacionado a construção civil] ¦ [C5 Aceito 2026-06-14: reporta emissao de CO2/GEE/GWP no corpo (leitura dirigida)] [C6 Aceito 2026-06-21: material principal global/exportável; não envolve material geograficamente restrito]. in estimated at 4.65 billion tons per year [4], while the carbon dioxide comparison to its conventional counterpart, steel-reinforced concrete (co2) emissions for the production of cement are estimated in around (src), crc can potentially reduce the amount of resources needed in 1600 gt in 2022 [5]. with its material savings, crc has the potential of certain construction elements. depending on the context it is applied, reducing some of the environmental impacts related to the cement in­ crc can save up a considerable amount of concrete in building com­ dustry. to achieve this, the adequate quantification and communication ponents while providing the same function as in an src element [2]. of the sustainability performance of crc plays a central role. life cycle this material savings is mostly due to the fact that crc does not corrode. assessment (lca) has been recognized as a relevant and nowadays material can be then saved since the part of the concrete cover needed to well-known method to measure the environmental performance of avoid the corrosion of the reinforcement is no longer required [3]. materials and products; standardized by iso 14040/44 [6,7]. this abbreviations: cff, circular footprint formula; co2, carbon dioxide; cpa, classification of products by activity; crc, carbon-reinforced concrete; ec, european commission; ef, environmental footprint; eol, end of life; ep, epoxy resin; epd, environmental product declaration; eu, european union; fu, functional unit; lca, life cycle assessment; lci, life cycle inventory; lcia, life cycle impact assessment; nace, nomenclature statistique des activités économiques dans la communauté européenne; pan, polyacrylonitrile; pcdd/fs, polychlorinated dibenzo-p-dioxins and furans; pef, product environmental footprint; pefcrs, product environ­ mental footprint category rules; rp, representative product; rsl, reference service life; sbr, styrene-butadiene rubber; srs, steel-reinforced concrete; tcdd, 2,3,7,8-tetrachlorodibenzo-p-dioxin. * corresponding author. e-mail addresses: pamela.haverkamp@inab.rwth-aachen.de (p. haverkamp), laura.schmidt@rwth-aachen.de (l. schmidt), jana.backes@inab.rwth-aachen.de (j.g. backes), marzia.traverso@inab.rwth-aachen.de (m. traverso). https://doi.org/10.1016/j.jcou.2025.103078 received 6 may 2024; received in revised form 5 february 2025; accepted 2 april 2025 available online 14 april 2025 2212-9820/© 2025 the author(s). published by elsevier ltd. this is an open access article under the cc by-nc-nd license (http://creativecommons.org/licenses/by- nc-nd/4.0/). p. haverkamp et al. journal of co2 utilization 95 (2025) 103078 method has been used in the construction industry in multiple occasions combined with solvents to create pan fibers, wound onto spools. this [8]. lca enables the assessment of the environmental performance of process is followed by oxidation, carbonization, potential graphitiza­ building materials and production chains as well as the identification of tion, surface treatment, and sizing of the pan fibers to obtain carbon environmentally critical process steps and materials [6,7]. in particular, fibers [24]. the fibers are then further processed in textile machines to there are norms focused on the application of lca in construction, such form fabrics or rods, coated with a plastic matrix that ensures appro­ as en 15804 and iso 21930 at product level as well as en 15978 at priate mechanical resistance. depending on the required mechanical building level [9–12]. properties, epoxy resin (ep) or styrene-butadiene rubber (sbr) can be despite the standardization of the method, lca offers such a degree used as impregnation substances. the impregnated carbon fibers are of freedom and flexibility, that many studies are neither reproducible then formed into rebars or mats used to reinforce concrete elements. in nor comparable due to assumptions and value judgements incorporated general, the same types of concrete used in src can be used in crc. in the assessment [13,14]. additionally, consumers may be confused due regarding its use stage, it is estimated that crc has a service life of to the numerous amounts of existing methods to measure and commu­ 100 years, longer than the usual service life of src (usually estimated nicate the environmental performance of products [15]. furthermore, with an average of 60 years) [20,26]. as for the end of life (eol) of the the interpretation and communication of lca results to a broader, crc, not much information is available due to the fact that the material non-expert audience is still one of the issues faced by the method has not been used in practice for a long time [26]. nevertheless, several [16–18]. in this regard, the european commission (ec) developed the options are available, provided that a separation of the material frac­ product environmental footprint (pef) method, an lca-based approach tions (concrete and carbon fibers) takes place. the method for the to improve the comparability of environmental assessments and the fraction separation as well as different eol routes has already been communication of the environmental performance of products to con­ discussed by backes et al. [26]. the concrete fraction can be used as a sumers [14,19]. based on the premises of improved comparability, filling material for road construction (downcycling) or as secondary raw harmonization and communication, pef is a promising method to assess material in the concrete production (recycling). for the carbon fiber the environmental performance of disruptive innovations such as crc. fraction, the current eol disposal in germany is landfilling [27]. other moreover, pef offers a great opportunity to improve and communicate than that, the most feasible option currently is the mechanical recycling. the environmental footprint (ef) of crc. however, the resulting “recycled” fibers do not have the same me­ given these considerations, a harmonized framework is essential to chanical properties as primary fibers. in this regard, thermal recycling ensure the robustness and comparability of crc elements. the pef (pyrolysis) offers a recycled fiber with better properties. however, this method addresses these challenges; however, few studies have explored recycling process is more energy-intensive than mechanical recycling its application in the construction sector, most of which primarily focus and the fibers can still not be re-used in its original field of application on specific elements of the method, such as the circular footprint for­ [27]. mula (cff). notably, no studies have examined one of the key compo­ nents for ensuring comparability in pef – the definition of 3. product environmental footprint representative products (rp). the rp is a core element of product environmental footprint category rules (pefcr), which provide in­ the pef method was launched by the ec with the goal to develop a structions for the application of the pef method for a certain product harmonized european approach for environmental assessment studies category. to bridge this gap, we propose a rp for crc-based products in [28]. the method builds on already existing methods, standards and germany. the rp defined in this study can support the development of guidance documents, such as lca, ecological footprint and greenhouse pefcr for the product category of crc. gas protocol [13,19,29,30]. in general, pef is an lca-based measure of in sections 2 and 3 of this paper, crc and pef are presented more in the environmental performance of a good or service throughout its life detail, including a description of the application of pef in the con­ cycle, considering the supply chain activities [30]. struction industry. a proposal for the rp is made for the german market the pef method provides clear instructions for modeling the envi­ in section 4. in section 5, the methodology for the rp is presented, while ronmental impacts of material and energy flows as well as comprehen­ the results are shown in section 6 and the main hotspots and trade-offs sive technical guidance [30,31]. the main aim of pef is an increased are discussed in section 7. finally, the conclusions of the study are comparability of the environmental performance of products by presented in section 8. reducing the flexibility in methodological choices provided, for instance, in iso 14040 and iso 14044 [28,32]. furthermore, this method is 2. carbon-reinforced concrete mainly intended for the communication of the assessment results [33]. in this regard, pef defines the requirements for each decision point and crc is a composite material containing carbon fiber reinforcement provides guidance to enable consistent, robust, and reproducible studies and concrete. in terms of functionality, crc can perform as well as src, [28]. two guidance documents are available for conducting pef studies while in terms of durability, crc could even last longer than src [20]. – the pef guide and the suggestions for updating the pef method [30, the main difference between crc and src is related to the possible 34]. effects of corrosion on the reinforcement [3]. the steel reinforcement of pef foresees the development of pefcr [34,35]. the pefcr provide src is vulnerable to corrosion [21]. to avoid this issue, src elements consistent and specific rules for considering relevant environmental are usually provided an additional concrete cover with the sole objective information of products in a particular product category [19,28,30,32]. of protecting the steel rebars or mesh [22]. since the reinforcement of some aspects covered by pefcr are goal and scope of the study, relevant crc does not corrode, it is possible to forgo the protective concrete or irrelevant impact categories, appropriate system boundaries, key cover against corrosion (a thickness for fire protection and to ensure the parameters, life cycle stages, data source guidance, among others. bond between reinforcement and concrete matrix remains), which leads pefcr ensure a relevant and consistent application of the pef method to potential environmental benefits due to reduced material consump­ for the selected product category [29–31]. these rules can also poten­ tion and emissions [23]. due to the possibility of creating thinner ele­ tially produce savings in time, workload, and costs to create a pef study ments, crc is especially suitable to be used in façade elements, walls, of a product from a product category with defined pefcr [35]. pef slabs, and many other construction elements [24]. however, other uses studies with the goal of performing comparisons and comparative are possible, e.g., for the reinforcement of existing structures [25]. statements must be made in accordance to an existing pefcr [30,36, as aforementioned, carbon fiber reinforcement] [E1 2026-08-24: E1_moldavel=Aceito, E1_construcao=Aceito — migrados das decisoes P: dos antigos C3/C4, tomadas por leitura de PDF] [E2 por PDF 2026-08-24 LOTE_05: resist=Aceito (58 MPa), co2=Aceito (456 kg CO2 eq por painel de fachada (40). AVISO: sem amostras proprias. Painel de fachada em betao com reforco de carbono (CRC), estudo PEF. Tabela 1 (31% do doc) da o produto representativo: classe C50/60 segundo EN 206-1 e resistencia media a compressao 58 N/mm2 = 58 MP] [PAG recuperada 2026-08-25: resist: p.4, Tab.1 (Characteristics of selected RP: "Average compressive strength 58 N/mm2", classe C50/60) / co2: p.9, Tab.9 (Characterized LCIA results for the RP: "Climate change - total kg CO2 eq. 4.56E+02"). ATENCAO - o valor 456 NAO existe no texto na forma literal: esta impresso em notacao cientifica como 4.56E+02 (e ainda partido pelo extractor em "4.56E+ 02"). A busca literal por 4] |  | Aceito | Aceito | Aceito | Aceito |  | Aceito | Aceito
Life Cycle Assessment of the Construction Process in a Mass Timber Structure | Hemmati, Mahboobeh and Messadi, Tahar and Gu, Hongmei | SUSTAINABILITY | 2024 | Web of Science |  | 16 | Today, the application of green materials in the building industry is the norm rather than the exception and reflects an attempt to mitigate the sector's environmental impacts. Mass timber is growing rapidly in the construction field because of its long span, speed of installation, lightness and toughness, carbon sequestration capabilities, renewability, fire rating, acoustic isolation, and thermal resistance. Mass timber is close to overtaking steel and concrete as the preferred material. The endeavor of this research is to quantitatively assess the ability of this green material to leverage the abatement of carbon emissions. Life cycle assessment (LCA) is a leading method for assessing the environmental impacts of the building sector. The recently completed Adohi Hall mass timber building on the University of Arkansas campus was used as a case study in an investigation to quantify greenhouse gas (GHG) emissions throughout the construction phase only. The energy used in building operations is the most dominant source of emissions in the building industry and has galvanized research on increasing the efficiency of building operations, but reduced emissions have made the impacts of embodied carbon (EC) components more noticeable in the building life cycle. While most studies have focused on the manufacturing stage, only a few to date have focused on the construction process. Consequently, few data are available on the environmental impacts associated with the installation of mass timber as a new green material. The present study began with the quantification of the materials and an inventory of the equipment used for construction. Then, this study determined the EC associated with running the equipment for building construction. The GHG emissions resulting from the transportation of materials to the site were also quantified. Based on data collected from the construction site, the results of this study indicate that earthwork ranks first in carbon emissions, followed by mass timber installation and construction. In third place is ready-mix poured concrete and rebar installation, followed by Geopiers. A comparison of these results with those in the existing literature shows that the EC generally associated with the building construction phase has been underestimated to date. Furthermore, only emissions associated with the fuel usage of the main equipment were considered. | Article | 10.3390/su16010262 | HEMMATI et al., 2024 - su16010262.pdf |  | Hemmati, M (Corresponding Author), Univ Arkansas, Environm Dynam PhD Program, Fayetteville, AR 72701 USA. Messadi, T (Corresponding Author), Univ Arkansas, Fay Jones Sch Architecture \& Design, Fayetteville, AR 72701 USA. Hemmati, Mahboobeh, Univ Arkansas, Environm Dynam PhD Program, Fayetteville, AR 72701 USA. Messadi, Tahar, Univ Arkansas, Fay Jones Sch Architecture \& Design, Fayetteville, AR 72701 USA. Gu, Hongmei, US Forest Serv, USDA, Forest Prod Lab, Madison, WI 53726 USA. |  | construction process; building; LCA; embodied carbon; mass timber |  |  | English |  | Rejeitado | R:Aceito ¦ P:Aceito | R:Aceito | estrutura de madeira maciça (mass timber — LCA do processo construtivo) | R:Aceito ¦ P:Aceito | R:Aceito ¦ P:Aceito | R:Aceito ¦ P:Aceito | R:Aceito ¦ P:Aceito |  | R:Aceito |  | [C3 Aceito 2026-06-12: material estrutural moldável; PDF conferido (autor/título)] ¦ [C4 Aceito 2026-06-14 (leitura 3+pg): relacionado a construção civil] ¦ [C5 Aceito 2026-06-14: termo CO2/GEE + valor — "struction phase, was found to re- lease 173 kg of CO2 eq emissions int"] [C6 Aceito 2026-06-21: material principal global/exportável; não envolve material geograficamente restrito] [E1 2026-08-24: E1_moldavel=Aceito, E1_construcao=Aceito — migrados das decisoes P: dos antigos C3/C4, tomadas por leitura de PDF] [E2 por PDF 2026-08-24 LOTE_05: resist=Rejeitado (- ), co2=nao avaliado (- ). ACV do processo de CONSTRUCAO (canteiro) do Adohi Hall, estrutura em madeira macica. Zero ocorrencias de MPa, N/mm2, psi ou classe C__/__ em 51.922 caracteres; a palavra strength nao ocorre nenhuma ve] |  | Aceito | Aceito | Aceito | Aceito |  | Rejeitado |  |  |  | 2 | E2_resistencia
Comparison of Embodied Carbon Footprint of a Mass Timber Building Structure with a Steel Equivalent | Hemmati, Mahboobeh and Messadi, Tahar and Gu, Hongmei and Seddelmeyer, Jacob and Hemmati, Moein | BUILDINGS | 2024 | Web of Science |  | 14 | The main purpose of this study is to quantify and compare the embodied carbon (EC) from the materials used or designed to build the Adohi Hall, a residence building located on the University of Arkansas campus in Fayetteville, AR. It has been constructed as a mass timber structure. It is compared to the same building design with a steel frame for this study. Based on the defined goal and scope of the project, all materials used in the building structure are compared for their global warming potential (GWP) impact by applying a life cycle assessment (LCA) using a cradle-to-construction site system boundary. This comparative building LCA comprises the product stage (including raw material extraction, processing, transporting, and manufacturing) plus transportation to the construction site (nodule A1-A4, according to standard EN 15804 definitions). In this study, GWP is primarily assessed with the exclusion of other environmental factors. Tally (R), as one of the most popular LCA tools for buildings, is used in this comparative LCA analysis. In this study, the substitution of mass timber for a steel structure with a corrugated steel deck and concrete topping offers a promising opportunity to understand the GWP impact of each structure. Mass timber structures exhibit superior environmental attributes considering the carbon dioxide equivalent (CO2 eq). Emissions per square meter of gross floor area for mass timber stand at 198 kg, in stark contrast to the 243 kg CO2 eq recorded for steel structures. This means the mass timber building achieved a 19\% reduction in carbon emissions compared to the functional equivalent steel structure within the building modules A1 to A4 studied. When considering carbon storage, about 2757 tonnes of CO2 eq are stored in the mass timber building, presenting further benefits of carbon emission delays for the life span of the structure. The substitution benefit from this construction case was studied through the displacement factor (DF) quantification following the standard process. A 0.28 DF was obtained when using mass timber over steel in the structure. This study provides insights into making more environmentally efficient decisions in buildings and helps in the move forward to reduce greenhouse gas (GHG) emissions and address GWP mitigation. | Article | 10.3390/buildings14051276 | HEMMATI et al., 2024b - buildings14051276.pdf |  | Hemmati, M (Corresponding Author), Univ Arkansas, Environm Dynam Ph D Program, Fayetteville, AR 72701 USA. Messadi, T (Corresponding Author), Univ Arkansas, Fay Jones Sch Architecture \& Design, Fayetteville, AR 72701 USA. Hemmati, Mahboobeh; Hemmati, Moein, Univ Arkansas, Environm Dynam Ph D Program, Fayetteville, AR 72701 USA. Messadi, Tahar; Seddelmeyer, Jacob, Univ Arkansas, Fay Jones Sch Architecture \& Design, Fayetteville, AR 72701 USA. Gu, Hongmei, USDA, Forest Serv, Forest Prod Lab, Mad |  | whole-building LCA; global warming potential; displacement factor; substitution benefit |  |  | English |  | Rejeitado | R:Aceito ¦ P:Aceito | R:Aceito | edifício mass timber vs estrutura equivalente em aço (embodied carbon — comparação) | R:Aceito ¦ P:Aceito | R:Aceito ¦ P:Aceito | R:Aceito ¦ P:Aceito | R:Aceito ¦ P:Aceito |  | R:Aceito |  | [C3 Aceito 2026-06-12: material estrutural moldável; PDF conferido (autor/título)] ¦ [C4 Aceito 2026-06-14 (leitura 3+pg): relacionado a construção civil] ¦ [C5 Aceito 2026-06-14: termo CO2/GEE + valor — "ber thesteelstructuregeneratedmuchhigherGHGemissions,specificallyaroun"] [C6 Aceito 2026-06-21: material principal global/exportável; não envolve material geograficamente restrito] [E1 2026-08-24: E1_moldavel=Aceito, E1_construcao=Aceito — migrados das decisoes P: dos antigos C3/C4, tomadas por leitura de PDF] [E2 por PDF 2026-08-24 LOTE_05: resist=Rejeitado (- ), co2=nao avaliado (- ). Comparacao da pegada de carbono incorporado da estrutura em madeira macica do Adohi Hall com um equivalente em aco. Zero ocorrencias de MPa, N/mm2, psi ou classe. A unica ocorrencia de strength e qual] |  | Aceito | Aceito | Aceito | Aceito |  | Rejeitado |  |  |  | 2 | E2_resistencia
Material efficiency strategies to reducing greenhouse gas emissions associated with buildings, vehicles, and electronics-a review | Hertwich, Edgar G. and Ali, Saleem and Ciacci, Luca and Fishman, Tomer and Heeren, Niko and Masanet, Eric and Asghari, Farnaz Nojavan and Olivetti, Elsa and Pauliuk, Stefan and Tu, Qingshi and Wolfram, Paul | ENVIRONMENTAL RESEARCH LETTERS | 2019 | Web of Science |  | 14 | As one quarter of global energy use serves the production of materials, the more efficient use of these materials presents a significant opportunity for the mitigation of greenhouse gas (GHG) emissions. With the renewed interest of policy makers in the circular economy, material efficiency (ME) strategies such as light-weighting and downsizing of and lifetime extension for products, reuse and recycling of materials, and appropriate material choice are being promoted. Yet, the emissions savings from ME remain poorly understood, owing in part to the multitude of material uses and diversity of circumstances and in part to a lack of analytical effort. We have reviewed emissions reductions from ME strategies applied to buildings, cars, and electronics. We find that there can be a systematic trade-off between material use in the production of buildings, vehicles, and appliances and energy use in their operation, requiring a careful life cycle assessment of ME strategies. We find that the largest potential emission reductions quantified in the literature result from more intensive use of and lifetime extension for buildings and the light-weighting and reduced size of vehicles. Replacing metals and concrete with timber in construction can result in significant GHG benefits, but trade-offs and limitations to the potential supply of timber need to be recognized. Repair and remanufacturing of products can also result in emission reductions, which have been quantified only on a case-by-case basis and are difficult to generalize. The recovery of steel, aluminum, and copper from building demolition waste and the end-of-life vehicles and appliances already results in the recycling of base metals, which achieves significant emission reductions. Higher collection rates, sorting efficiencies, and the alloy-specific sorting of metals to preserve the function of alloying elements while avoiding the contamination of base metals are important steps to further reduce emissions. | Review | 10.1088/1748-9326/ab0fe3 | HERTWICH et al., 2019 - 1748-9326-ab0fe3.pdf |  | Hertwich, EG (Corresponding Author), Yale Univ, Sch Forestry \& Environm Studies, New Haven, CT 06511 USA. Hertwich, Edgar G.; Fishman, Tomer; Heeren, Niko; Asghari, Farnaz Nojavan; Tu, Qingshi; Wolfram, Paul, Yale Univ, Sch Forestry \& Environm Studies, New Haven, CT 06511 USA. Ali, Saleem, Univ Delaware, Coll Earth Ocean \& Environm, Newark, DE 19716 USA. Ciacci, Luca, Univ Bologna, Dept Ind Chem, Viale Risorgimento 4, I-40136 Bologna, Italy. Fishman, Tomer, Interdisciplinary Ctr, Herzliyya, I |  | circular economy; climate change mitigation; life cycle assessment; industrial policy; resource efficiency; cement; iron and steel |  | 1748-9326 | English |  | Rejeitado | R:Aceito ¦ P:Aceito | R:Aceito | materiais de construção (revisão multi-setor — edificações, veículos, eletrônicos) | R:Aceito ¦ P:Aceito | R:Aceito ¦ P:Aceito | R:Aceito ¦ P:Aceito | R:Aceito ¦ P:Aceito |  | R:Aceito |  | [C3 Aceito 2026-06-12: material estrutural moldável; PDF conferido (autor/título)] ¦ [C4 Aceito 2026-06-14 (leitura 3+pg): relacionado a construção civil] ¦ [C5 Aceito 2026-06-14: termo CO2/GEE + valor — "imeshavebeen30–40yearsinJapan[64,65]and 400kgCO 2 -eq/m3timber,althoug"] [C6 Aceito 2026-06-21: material principal global/exportável; não envolve material geograficamente restrito]. me strategies such as light-weighting of and lifetime the production of major materials (iron and steel, extension for products, reuse, remanufacturing, recy- aluminum, cement, chemical products, and pulp and cling of materials, and appropriate material choice, paper) accounted for 26% of global ﬁnal energy use have recently been recognized as an important yet and 18% of co2 emissions from fossil fuels and hereto largely untapped opportunity for emissions industrial processes in 2014 [1]. material- or resource abatement [7, 8]. efﬁciency [2–5] measures the quantity of physical among policy makers, a recent surge in the inter- services provided per unit of material. for climate est in me was triggered by the popularity of the cir- change mitigation, material efﬁciency (me) strategies cular economy and concerns about plastic pollution seek to achieve similar outcomes with the use of less of oceans. only recently policy makers have started to © 2019 the author(s). published by iop publishing ltd environ. res. lett. 14 (2019) 043004 e g hertwich et al figure 1. human need fulﬁllment depends on material consumption, including basic needs like nutrition and shelter and more advanced needs such as connectivity or self-realization. these services are satisﬁed by manufactured products whose production, delivery, and operation requires both energy (blue arrows) and resources (red arrows) and causes emissions. each step in the chain between needs and resource use presents an opportunity for decoupling and reducing resource use and associated emissions. focus on potential synergies and trade-offs between the steel, aluminum, plastics and cement production me and greenhouse gas (ghg) mitigation, for exam- sectors [12]. both efforts drew on existing, bottom-up ple through the g7 alliance on resource efﬁciency [9] assessments of speciﬁc products and strategies, e.g. for and the resource efﬁciency dialogue of the g20 steel [16], and were hampered by a lack of established [10, 11]. in these policy circles, the term resource efﬁ- data, as well as agreed methods and models to estimate ciency is used in a manner that is synonymous with the emissions reductions. use me in the scientiﬁc literature [3], and we use the more precise scientiﬁc term in this review. this review addresses the current state of knowl- deﬁning me strategies edge regarding ghg abatement through me, focusing the goods and services to satisfy human needs typically on products groups for which me strategies are parti- consist of, or require, materials for their production and cularly relevant: buildings, vehicles, and electrical and delivery (ﬁgure 1). materials are as fundamental to electronic equipment (eee) [2, 3, 12]. the focus on economic activity as energy and labor. however, there the product perspective was chosen because con- are great differences in the amounts and types of sumers, producers, and policy directly relate to them. material or product that are required to fulﬁl a service. demand projections for products can be linked to sus- me has been deﬁned both as an indicator—i.e. the tainable development scenarios. we review research amount of physical service provision per unit material and policy analyses to answer the following questions: —and as a strategy for climate change mitigation. a what strategies have been identiﬁed for each product meeting convened by the royal academy [6] offers group? what are the potential ghg emission reduc- following deﬁnition: ‘[me] entails the pursuit of techni- tions of different strategies? what are important gaps cal strategies, business models, consumer preferences that encumber our understanding? and policy instruments that would lead to a substantial in the past decade, allwood [13], gutowski [14], reduction in the production of high-volume energy- worrell [2], and colleagues have taken the lead in the intensive materials required to deliver human well- investigation of a wide range of me opportunities. being.’ the following strategies are described in the national and european assessments of waste manage- literature (ﬁgure 2) [3, 5]. ment policies have sometimes quantiﬁed emission reductions connected to waste management and recy- 1. more intensive use [4]: less product to provide the cling [5, 15]. in a ﬁrst model-based assessment con- same service, e.g. through a more space-efﬁcient ducted by the international energy agency (iea), me design of buildings or multifunctionality of gad- makes a small but not insigniﬁcant contribution of gets [17], or use of a product at a higher utilization 0.6 gt to emission reductions in the industry sector of rate, e.g. through sharing. 8 gt by 2060 [1]. addressing a more comprehensive range of measures in a bottom-up approach, a eur- 2. lifetime extension (including through repair, re- opean think tank recently estimated a much more sub- sale, remanufacturing) [18, 19]: more service stantial mitigation potential of 56% in emission] [E1 2026-08-24: E1_moldavel=Aceito, E1_construcao=Aceito — migrados das decisoes P: dos antigos C3/C4, tomadas por leitura de PDF] [E2 por PDF 2026-08-24 LOTE_05: resist=Rejeitado (- ), co2=nao avaliado (- ). Revisao tematica sobre estrategias de eficiencia material para reduzir GEE em edificios, veiculos e electronica. Zero ocorrencias de MPa, N/mm2, psi ou classe em 104.870 caracteres. As 2 ocorrencias d] |  | Aceito | Aceito | Aceito | Aceito |  | Rejeitado |  |  |  | 2 | E2_resistencia
How can life cycle thinking support sustainability of buildings? Investigating life cycle assessment applications for energy efficiency and environmental performance | Ingrao, Carlo and Messineo, Antonio and Beltramo, Riccardo and Yigitcanlar, Tan and Ioppolo, Giuseppe | JOURNAL OF CLEANER PRODUCTION | 2018 | Web of Science | 556-569 | 201 | In the context of built environment, buildings are amongst the principal generators of environmental externalities. Life Cycle Assessment (LCAs) of energy efficiency and environmental performance of buildings are deemed critical to address sustainable development issues. This paper aims to investigate LCA as a tool to support the design of buildings with two objectives in mind. Firstly, it determines the role of LCA in the evaluation of energy efficiency and environmental performance of buildings. Secondly, it elaborates LCA of these constructions through the lens of international standards. The methodological approach of the study leads to development of a whole building life cycle formula that sums up the contributions from a set of LCAs. By doing so, the paper highlights the necessity of LCA applications in buildings, and the need for minimisation of resource and energy consumption, and environmental impact. The study helps in better understanding the way LCA supports the search for and identification of innovation pathways in buildings. This paper contributes to the efforts in providing theoretical expansions in LCA of buildings and stimulates the creation of technical standards for the residential building construction sector. (C) 2018 Elsevier Ltd. All rights reserved. | Review | 10.1016/j.jclepro.2018.08.080 | INGRAO et al., 2018 - j.jclepro.2018.08.080.pdf |  | Ingrao, C (Corresponding Author), Cittadella Univ, Kore Univ Enna, Fac Engn \& Architecture, I-94100 Enna, Italy. Ingrao, Carlo; Messineo, Antonio, Cittadella Univ, Kore Univ Enna, Fac Engn \& Architecture, I-94100 Enna, Italy. Beltramo, Riccardo, Univ Torino, Dept Management, Corso Unione Sovietica 218 Bis, I-10134 Turin, Italy. Yigitcanlar, Tan, Queensland Univ Technol, Sch Civil Engn \& Built Environm, 2 George St, Brisbane, Qld 4001, Australia. Ioppolo, Giuseppe, Univ Messina, Dept Econ, Pia |  | Built environment; Buildings; Energy efficiency; Environmental sustainability; Life cycle assessment; Sustainable urban development |  | 0959-6526 | English |  | Rejeitado | R:Aceito ¦ P:Aceito | R:Aceito | materiais de construção em geral (revisão ACV para sustentabilidade de edifícios) | P:Aceito | P:Aceito | R:Aceito ¦ P:Aceito | P:Aceito |  | R:Aceito |  | [C3 Aceito 2026-06-12: material estrutural moldável; PDF conferido (autor/título)] ¦ [C4 Aceito 2026-06-14 (leitura 3+pg): relacionado a construção civil] ¦ [C5 Aceito 2026-06-14: termo CO2/GEE + valor — "biggest contributor to the emissions of greenhouse gases (GHGs), accou"] [C6 Aceito 2026-06-21: material principal global/exportável; não envolve material geograficamente restrito] [E1 2026-08-24: E1_moldavel=Aceito, E1_construcao=Aceito — migrados das decisoes P: dos antigos C3/C4, tomadas por leitura de PDF] [E2 por PDF 2026-08-24 LOTE_05: resist=Rejeitado (- ), co2=nao avaliado (- ). Revisao sobre pensamento de ciclo de vida aplicado a edificios (aplicacoes de ACV para eficiencia energetica e desempenho ambiental). Manuscrito aceite, 36 paginas. Zero ocorrencias de MPa, N/mm2, psi] |  | Aceito | Aceito | Aceito | Aceito |  | Rejeitado |  |  |  | 2 | E2_resistencia
A Mechanical and Environmental Assessment and Comparison of Basalt Fibre Reinforced Polymer (BFRP) Rebar and Steel Rebar in Concrete Beams | Inman, Marianne and Thorhallsson, Eythor Rafn and Azrague, Kamal | Energy Procedia | 2017 | Scopus | 31 – 40 | 111 | This paper compares holistically the mechanical and environmental performance of basalt fibre reinforced polymer (BFRP) rebar against conventional steel rebar in concrete beams. This assessment involves material testing and life cycle assessment (LCA). The results show that BFRP tendons in reinforced concrete beams are stronger and lighter than steel with a better environmental profile and fewer embodied emissions, as fewer material and energy resources are required during production. The future market is expected to be within the precast industry, rather than in on-site construction, as precast BFRP concrete beams have approximately half the emissions of steel reinforced concrete beams. © 2017 The Authors. | Conference paper | 10.1016/j.egypro.2017.03.005 | INMAN et al., 2017 - j.egypro.2017.03.005.pdf | https://www.scopus.com/inward/record.uri?eid=2-s2.0-85017216123&doi=10.1016%2fj.egypro.2017.03.005&partnerID=40&md5=820bce4a87548eb782e8212930caba2f |  | Basalt fibre reinforced polymer (BFRP); Concrete beam; Environmental performance; Life cycle assessment (LCA); Mechanical performance | Basalt; Bridge decks; Composite structures; Concretes; Energy resources; Environmental impact; Environmental management; Fiber reinforced plastics; Life cycle; Polymers; Prestressed concrete; Reinforced concrete; Reinforced plastics; Steel fibers; Sustainable development; Wire; Concrete beam; Environmental performance; Fibre reinforced polymers; Life Cycle Assessment (LCA); Mechanical performance; Concrete beams and girders |  |  | English | Cited by: 97; All Open Access, Gold Open Access, Green Open Access | Elegível | R:Aceito ¦ P:Aceito | R:Aceito | material reforçado com fibra de basalto (BFRP) em construção | R:Aceito ¦ P:Aceito | R:Aceito ¦ P:Aceito | R:Aceito ¦ P:Aceito | R:Aceito ¦ P:Aceito |  | R:Aceito |  | [C3 Aceito 2026-06-12: material estrutural moldável; PDF conferido (autor/título)] ¦ [C4 Aceito 2026-06-14 (leitura 3+pg): relacionado a construção civil] ¦ [C5 Aceito 2026-06-14: termo CO2/GEE + valor — "were implemented, it was found that the GWP product stage emissions ra"] [C6 Aceito 2026-06-21: material principal global/exportável; não envolve material geograficamente restrito] [E1 2026-08-24: E1_moldavel=Aceito, E1_construcao=Aceito — migrados das decisoes P: dos antigos C3/C4, tomadas por leitura de PDF] [E2 por PDF 2026-08-24 LOTE_05: resist=Aceito (67,4 MPa), co2=Aceito (23,7 (viga de betao armado com aco); 14,6 a 46,9 (vigas com BFRP) kg CO2 eq por unidade funcional (vi). Vigas de betao armado com varao de BFRP (polimero reforcado com fibra de basalto) vs varao de aco. Resistencia propria e medida: aos 29% do doc, "mean concrete strength of three tests on concrete cyli] [PAG recuperada 2026-08-25: resist: p.3 do ficheiro (p.33 impressa), texto ("averaged between 57.1 to 67.4 MPa for the BFRP") / co2: p.6 do ficheiro (p.36 impressa), Tab.3 (Mid-point results per functional unit, linha Climate change kg CO2 eq: 23.7 Steel RC; 46.9 / 32.8 / 24.3 / 14.6 BFRP RC). Paginacao impressa diferente da do ficheiro (cabecalho "Marianne Inman et al. / Energy Procedia 111 (2017) 31-40 N"): ficheiro p.3 = impressa p.33, ficheiro p.5 = impressa p.35, fi] |  | Aceito | Aceito | Aceito | Aceito |  | Aceito | Aceito
Proposal of Major Environmental Impact Categories of Construction Materials Based on Life Cycle Impact Assessments | Jang, Hyeong-Jae and Ahn, Yong-Han and Tae, Sung-Ho | MATERIALS | 2022 | Web of Science |  | 15 | The ``Korean New Deal{''} policy in South Korea emphasizes the necessity of a substantial and timely response to global climate change. In addition to carbon emissions, construction materials have various environmental impacts that necessitate serious considerations. Therefore, this study aimed to identify the major environmental impact categories of construction materials that reflect their diverse environmental impact characteristics using life cycle assessment. To this end, eight environmental impact categories were assessed for seven major construction materials. The contributions of all construction materials to these environmental impact categories were then analyzed to derive major environmental impact categories with contributions >= 95\% or higher for each construction material. Consequently, global warming potential and abiotic depletion potential were derived as major environmental impact categories for all seven construction materials. In the case of ready-mixed concrete and cement, the photochemical oxidant creation potential was also found to be an environmental impact category that needs to be considered further. Thus, a study that defines environmental impacts must be considered in conjunction with the carbon emissions of building materials, and presenting the criteria for evaluating the defined environmental impacts is essential. | Article | 10.3390/ma15145047 | JANG et al., 2022 - ma15145047.pdf |  | Ahn, YH; Tae, SH (Corresponding Author), Hanyang Univ, Sch Architecture \& Architectural Engn, 55 Hanyangdaehak Ro, Ansan 15588, South Korea. Jang, Hyeong-Jae, Hanyang Univ, Dept Architectural Engn, 55 Hanyangdaehak Ro, Ansan 15588, South Korea. Ahn, Yong-Han; Tae, Sung-Ho, Hanyang Univ, Sch Architecture \& Architectural Engn, 55 Hanyangdaehak Ro, Ansan 15588, South Korea. |  | construction materials; environmental impact category; life cycle impact assessment |  |  | English |  | Inconclusivo | R:Aceito ¦ P:Aceito | R:Aceito | materiais de construção (categorias de impacto ambiental por ACV — LCA) | R:Aceito ¦ P:Aceito | R:Aceito ¦ P:Aceito | R:Aceito ¦ P:Aceito | R:Aceito ¦ P:Aceito |  | R:Aceito |  | [C3 Aceito 2026-06-12: material estrutural moldável; PDF conferido (autor/título)] ¦ [C4 Aceito 2026-06-14 (leitura 3+pg): relacionado a construção civil] ¦ [C5 Aceito 2026-06-14: termo CO2/GEE + valor — "eady-mixed concrete, the proportions of GWP, ADP, and POCP were greate"] [C6 Aceito 2026-06-21: material principal global/exportável; não envolve material geograficamente restrito]. in addition to the increase in carbon emissions, global warming with regard to jurisdictional claims in is caused by various other environmental impacts [3–5]. carbon dioxide (co2 ), methane published maps and institutional affil- (ch4 ), nitrous oxide (n2 o), hydrofluorocarbons (hfcs), perfluorocarbons (pfcs), and iations. sulfur hexafluoride (sf6 ) have been designated as the six major greenhouse gases (ghgs) that cause global warming at the third conference of the parties for the united nations framework convention on climate change [6–8]. further, the atmospheric concentrations copyright: © 2022 by the authors. of ch4 and n2 o have steadily increased over the past 30 years, causing air quality dete- licensee mdpi, basel, switzerland. rioration [9,10]. thus, the comprehensive long-term monitoring of carbon, nitrogen, and this article is an open access article sulfur compounds is required in terms of air quality and response to climate change [11]. distributed under the terms and for example, concern over ozone depletion led to the formulation of the montreal protocol conditions of the creative commons on substances that deplete the ozone layer in 1987. accordingly, this protocol provided the attribution (cc by) license (https:// regulations for producing and using chlorofluorocarbons (cfcs) [12]. substances, such as creativecommons.org/licenses/by/ so2 and nox , are known to result in acidification and have been specified as pollutants 4.0/). affecting human health. therefore, their emissions have been subjected to restrictions for materials 2022, 15, 5047. https://doi.org/10.3390/ma15145047 https://www.mdpi.com/journal/materials (cfcs) [12]. substances, such as so2 and nox, are known to result in acidification and have been specified as pollutants affecting human health. therefore, their emissions have been subjected to restrictions for atmospheric environment management [13]. the korean government has also operated a system to assess various environmental impacts, such as global materials 2022, warming, acidification, eutrophication, and resource consumption, for industrial 2 of 17 15, 5047 products [14]. however, only a limited number of construction materials have achieved certification; additionally, studies on various environmental impacts of construction ma- atmospheric terials are also insufficient environment [15,16]. management in particular, given[13]. thatthe koreanon studies government has alsoof the assessment operated a system to assess various environmental impacts, such as global warming, acidification, environmental impacts of construction materials have been focused on evaluating carbon eutrophication, and resource consumption, for industrial products [14]. however, only a dioxide emissionslimitedthat affect number global warming, of construction research materials haveis achieved requiredcertification; on various environ- studies additionally, mental impacts of on thevarious production and useimpacts environmental of construction materials of construction on are materials thealso global environ- insufficient [15,16]. in ment [17,18]. particular, given that studies on the assessment of environmental impacts of construction materials using life cycle have been assessment focused (lca), the on evaluating present studycarbon dioxide attempts emissionsthe to identify thatmajor affect global warming, research is required on various environmental impacts of the production and use environmental impact categories of construction materials that reflect their differences in of construction materials on the global environment [17,18]. environmental impact using characteristics. to this end, in this study, seven major construction life cycle assessment (lca), the present study attempts to identify the major materials were selected and their environmental impacts were environmental impact categories of construction assessed. materials for each that reflect theircon- differences struction material,in the followingimpact environmental eightcharacteristics. environmental impacts to this end, inwere assessed: this study, global seven major construc- tion materials were selected and their environmental warming, resource consumption, photochemical oxidation, acidification, ozone depletion, impacts were assessed. for each constructionand eutrophication, eco-toxicity, material, human the following toxicity. eight environmentalof the contribution impacts each were assessed: global construction warming, resource consumption, photochemical oxidation, acidification, ozone depletion, material to the eight environmental impact categories was analyzed, and major categories eutrophication, eco-toxicity, and human toxicity. the contribution of each construction of environmental impact material were derived to the eight for each building environmental material impact categories waswith a contribution analyzed, of and major categories approximately more than 95%. of environmental impact were derived for each building material with a contribution of research is needed on environmental approximately more than 95%. impacts of the production and use of construc- research is needed on environmental tion materials on the global environment, given that studies impacts of the have production examined and use carbon of construc- diox- ide emissions that affect global warming as part of the assessment of environmental im-dioxide tion materials on the global environment, given that studies have examined carbon emissions that affect global warming as part of the assessment of environmental impacts of pacts of construction materials. construction materials. in addition, the purpose of this in addition, the study purpose is to of propose this studymajor environmental is to propose impact cat- impact major environmental egories of buildingcategories materials of using building life cycle impact materials assessment using life cycle impact (lcia) based(lcia) assessment on the re- on the based search flow, as shown in figure research flow, as1. shown in figure 1. figure 1. research flow and figure framework. 1. research flow and framework. 2. literature review 2. literature review 2.1. review of research direction 2.1. review of research direction in this section, the existing literature and limitations are examined to set the direction in this section,ofthe research. existing literature and limitations are examined to set the direction of research. ref. [18] compared three different lcia methods and found important differences while evaluating aquatic ecotoxicity (edip 97, cml 2001, and impact 2002+) among ref. [18] compared three different lcia methods and found important differences them. ref. [19] analyzed major building tasks and materials in order to assess the en- while evaluating aquatic ecotoxicity (edip 97, cml 2001, and impact 2002+) among them. materials 2022, 15, 5047 3 of 17 vironmental impact of apartment buildings in korea. in this study, six major building materials—ready-mixed concrete, rebar, insulation materials, concrete bricks, glass, and gypsum boards—were identified, accounting for over 95% of the values of six environmen- tal impact categories. refs. [20,21] compared nine different lcia methods to assess the impacts of metals on humans to assess the impacts on health, aquatic, and terrestrial ecosystems. they found dif- ferences among all methods in the characterization factor (cf) and the calculation method used. in the case of impacts on aquatic and terrestrial ecosystems, the characterization step was identified as crucial. ref. [22] evaluated the co2 emission reduction rates over the life cycle of long-life apartment houses (types ii and iii) using high-durability and maintenance technology from general apartment houses (type i) as a reference, finding that the maximum co2 emission reduction rates of long-life apartment houses were 36.18% and 33.04%, respectively. ref. [23] analyzed different cases of biofuels. they compared seven methods and analyzed the results that varied owing to the difference in the selected factors for global impact. ref. [24] analyzed the major building materials in terms of environmental impact evaluation of school buildings in south korea, with three existing school buildings selected as the analysis targets. building materials were analyzed in terms of cumulative weight and six environmental impact categories (global warming potential, abiotic depletion potential, acidification potential, eutrophication potential, ozone-layer depletion potential, and photochemical oxidation potential). ref. [25] conducted the correlation analysis for a construction material dataset and reported the problem associated with the fact that the lca results can be different depending on the selection of impact factors by the lcia professional. they presented guidelines for selecting environmental impact factors with high reliability based on case analysis. these studies described lcia methodologies, analyzed them following their evalu- ations, and determined the problems based on identifying the differences among them. however, they had limitations in revealing the benefits and shortcomings of the method- ologies. recent studies found that results may vary depending on the selection of impact factors by the person responsible for applying the lcia technique and attempted to present guidelines on selecting more reliable factors based on case analysis. as these studies only revealed the limitations of lcia methodologies or selected environmental impact factors by analyzing a small sample containing special cases, the selection and weighting of environmental impact categories for lca dedicated to building materials in the construction field have not been performed. thus, a study that defines the environmental impacts must be considered together with the carbon emissions of building materials, and presenting the criteria for evaluating the defined environmental impacts is essential. accordingly, an attempt was made to derive the environmental impact categories with contributions ≥95% that reflect the contributions of major construction materials, and to propose environmental impact categories specialized for each construction material. 2.2. review of lcia methodologies in this section, the existing lcia methodologies are examined to define the environ- mental impact categories suitable for building material] [E1 2026-08-24: E1_moldavel=Aceito, E1_construcao=Aceito — migrados das decisoes P: dos antigos C3/C4, tomadas por leitura de PDF] [E2 por PDF 2026-08-24 LOTE_05: resist=Aceito (24 MPa), co2=Aceito (4,29E+02 (betao pronto 25-240-15); 4,09E+02 / 4,19E+02 / 4,14E+02 / 4,29E+02 para as quatro classes kg CO2 eq/m3). AVISO: sem amostras proprias. Proposta de categorias de impacto ambiental maioritarias para materiais de construcao, com base na LCI DB nacional coreana. A busca por MPa da ZERO ocorrencias - o artigo nunca escreve a sigla. A resi] [PAG recuperada 2026-08-25: resist: p.11, Tab.4 (designacao "ready-mixed concrete 25-24-15", onde 24 e a resistencia em MPa) / co2: p.11, Tab.4 (coluna GWP kg-CO2-eq: 25-21-12 = 4.09E+02; 25-21-15 = 4.19E+02; 25-24-12 = 4.14E+02; 25-24-15 = 4.29E+02). Valores impressos em notacao "4.29 x 10^2", nao "4,29E+02" - a busca literal por E+02 falha. A designacao das classes varia dentro do proprio artigo: a Tab.4 (p.11) usa MPa (25-24-] |  | Aceito | Aceito | Aceito | Aceito |  | Aceito | Aceito
Comparison of the Embodied Carbon Emissions and Direct Construction Costs for Modular and Conventional Residential Buildings in South Korea | Jang, Hanbyeol and Ahn, Yonghan and Roh, Seungjun | BUILDINGS | 2022 | Web of Science |  | 12 | Modular construction is an innovative new construction method that minimizes waste and improves efficiency within the construction industry. However, practitioners are hampered by the lack of environmental and economic sustainability analysis methods in this area. This study analyzes the embodied carbon emissions and direct construction costs incurred during the production phase of a modular residential building and provides comparison to an equivalent conventional residential building. Major drawings and design details for a modular residential building in South Korea were obtained, and the quantity take-off data for the major construction materials were analyzed for a modular construction method and a conventional construction method using a reinforced concrete structure under the same conditions. Focusing on major construction materials during the production phase, the embodied carbon emissions assessment revealed that adopting a modular construction approach reduced the environmental impact by approximately 36\%, as compared to the conventional reinforced concrete method. However, in terms of the direct construction cost, the modular construction was approximately 8\% more expensive than the conventional reinforced concrete construction method. | Article | 10.3390/buildings12010051 | JANG et al., 2022b - buildings12010051.pdf |  | Roh, S (Corresponding Author), Kumoh Natl Inst Technol, Sch Architecture, Gumi 39177, Gyeongsangbuk D, South Korea. Jang, Hanbyeol, Hanyang Univ, Dept Smart City Engn, Ansan 15588, Gyeonggi Do, South Korea. Ahn, Yonghan, Hanyang Univ, Dept Architectural Engn, Ansan 15588, Gyeonggi Do, South Korea. Roh, Seungjun, Kumoh Natl Inst Technol, Sch Architecture, Gumi 39177, Gyeongsangbuk D, South Korea. |  | modular construction; modular residential building; embodied carbon emission; major construction material; direct construction cost |  |  | English |  | Elegível | R:Aceito ¦ P:Aceito | R:Aceito | edifícios modulares vs convencionais (embodied carbon + custos diretos) | R:Aceito ¦ P:Aceito | R:Aceito ¦ P:Aceito | R:Aceito ¦ P:Aceito | R:Aceito ¦ P:Aceito |  | R:Aceito |  | [C3 Aceito 2026-06-12: material estrutural moldável; PDF conferido (autor/título)] ¦ [C4 Aceito 2026-06-14 (leitura 3+pg): relacionado a construção civil] ¦ [C5 Aceito 2026-06-14: termo CO2/GEE + valor — "method was calculated to be 135,787 kg-CO₂ (279.51 kg-CO₂/m2), and the"] [C6 Aceito 2026-06-21: material principal global/exportável; não envolve material geograficamente restrito] [E1 2026-08-24: E1_moldavel=Aceito, E1_construcao=Aceito — migrados das decisoes P: dos antigos C3/C4, tomadas por leitura de PDF] [E2 por PDF 2026-08-24 LOTE_05: resist=Aceito (24 MPa), co2=Aceito (279,51 (modular) e 437,54 (betao armado convencional); factores 414 (RMC 24 MPa) e 409 (RMC 18 MPa) kg-CO2/m2 de area de pavimento; fac). AVISO: sem amostras proprias. Comparacao do carbono incorporado e do custo directo de construcao entre edificio residencial modular e convencional em betao armado, Coreia do Sul. Resistencia declarada em duas tabelas: Tabela 3 (37] [PAG recuperada 2026-08-25: resist: p.6, Tab.3 ("RMC 24 MPa") / co2: p.8, Tab.5 (linha Per m2: Modular 279.51; Reinforced Concrete 437.54); factores de emissao 414 (RMC 24 MPa) e 409 (RMC 18 MPa) em p.6, Tab.3. Os totais 279.51 e 437.54 tambem aparecem no texto de p.7 e de p.11 (conclusoes). Paginacao impressa igual a do ficheiro ("Buildings 2022, 12, 51 N of 15").] |  | Aceito | Aceito | Aceito | Aceito |  | Aceito | Aceito
Comparing the embodied carbon and cost of concrete floor solutions | Jayasinghe, Amila and Orr, John and Ibell, Tim and Boshoff, William P. | JOURNAL OF CLEANER PRODUCTION | 2021 | Web of Science |  | 324 | Multi-objective optimisation of concrete floors for economic and environmental performance is critical in the present context since the building construction sector is responsible for a rising share of the global economy and greenhouse gas emissions. This study explores how the designs with optimum cost and embodied carbon are governed by the selection of a concrete floor system and column spacing. Discrete concrete floor designs were generated parametrically varying the column spacing for eight different construction forms available in practice. Pareto optimal solutions for cost and cradle-to-gate embodied carbon were identified for a range of column spacings. The trends of the sensitivity of the optimum solutions were also investigated due to inherent uncertainty and potential variations in the cost and embodied carbon of different constituents. Column spacings can be increased up to 2 m than the optimum, compromising cost or embodied carbon only up to 10\% due to their nonlinear relationship, depending on the slab type. Post-tensioning can reduce embodied carbon of flat slabs for spans longer than 7 m but do not reach Pareto optimality due to available cheaper floor solutions with similar levels of embodied carbon. Flat slabs can be suggested as Pareto optimal for spans within 6 m-8 m when construction time and storey height is considered, due to reduced cost. However, parallelly Pareto optimal two-way slabs on beams have up to only 8\% higher cost but up to 37\% lower embodied carbon than flat slabs. While the floor designs are optimum for spans within 5-7 m for most of the slab types, two-way slabs on beams and/or hollow-core slabs are the optimum choice for a wide range of spans depending on relevant cost and carbon coefficients. | Article | 10.1016/j.jclepro.2021.129268 | JAYASINGHE et al., 2021 - j.jclepro.2021.129268.pdf |  | Jayasinghe, A (Corresponding Author), Univ Cambridge, Dept Engn, Cambridge, England. Jayasinghe, Amila; Orr, John, Univ Cambridge, Dept Engn, Cambridge, England. Ibell, Tim, Univ Bath, Dept Architecture Civil Engn, Bath, Avon, England. Boshoff, William P., Univ Pretoria, Dept Civil Engn, Pretoria, South Africa. |  | Concrete floor systems; Column layout; Embodied carbon; Cost; Optimisation |  | 0959-6526 | English |  | Elegível | R:Aceito ¦ P:Aceito | R:Aceito | soluções de laje de concreto (embodied carbon e custo) | R:Aceito ¦ P:Aceito | R:Aceito ¦ P:Aceito | R:Aceito ¦ P:Aceito | R:Aceito ¦ P:Aceito |  | R:Aceito |  | [C3 Aceito 2026-06-12: material estrutural moldável; PDF conferido (autor/título)] ¦ [C4 Aceito 2026-06-14 (leitura 3+pg): relacionado a construção civil] ¦ [C5 Aceito 2026-06-14: termo CO2/GEE + valor — "an the optimum, 34 compromising cost or embodied carbon only up to 10%"] [C6 Aceito 2026-06-21: material principal global/exportável; não envolve material geograficamente restrito] [E1 2026-08-24: E1_moldavel=Aceito, E1_construcao=Aceito — migrados das decisoes P: dos antigos C3/C4, tomadas por leitura de PDF] [E2 por PDF 2026-08-24 LOTE_05: resist=Aceito (32 MPa), co2=Aceito (230 (C30/37) e 240 (C32/40) para o betao; 29,8 kgCO2e/m2 para o revestimento; resultados por m2 de piso kg CO2e/m3 (betao) e kg CO2e/m2 (so). AVISO: sem amostras proprias. Comparacao do carbono incorporado e do custo de solucoes de piso em betao. Resistencia como classe de projecto, texto aos 37%: "All the slabs and columns were designed with C 30/37 (characteristic cyl] [PAG recuperada 2026-08-25: resist: p.12 do ficheiro (p.11 impressa), texto, sec.3 (C 30/37 para tudo excepto lajes pos-tensionadas, que usam C 32/40) / co2: p.14 do ficheiro (p.13 impressa), Tab.1 (Concrete C30/37 = 230 kgCO2e/m3; C32/40 = 240 kgCO2e/m3) e texto logo abaixo da tabela (fachada envidracada = 29,8 kgCO2e/m2). Versao aceite (preprint do repositorio de Bath): a paginacao impressa esta uma pagina abaixo da do ficheiro.] |  | Aceito | Aceito | Aceito | Aceito |  | Aceito | Aceito
Reliability analysis-based life cycle assessment of railway components using long-term maintenance data | Ji, Koochul and Choi, Ilyoon and Won, Jongmuk | DEVELOPMENTS IN THE BUILT ENVIRONMENT | 2025 | Web of Science |  | 21 | This study proposes a framework to evaluate the reliability of rail operation times and optimal maintenance intervals for sleepers and fasteners using a long-term maintenance database in South Korea. Additionally, the study investigates the effects of rail grinding and establishes optimal rail replacement intervals. It was found that the optimal maintenance interval of 2.04 and 2.36 months for fasteners and sleepers and optimal replacement interval of 89 months with griding interval of 10 months for rail would be recommended. It was also found that rail grinding reduces rail degradation rates and extends rail lifespan. In addition, reinforced concrete sleeper, concrete track bed (slab track), and straight rail track shows higher long-term durability than prestressed concrete sleeper, gravel ballast, and curved rail track. Overall, the proposed framework can provide data-driven cost- based optimization to determine the best maintenance strategies for long-term sustainable railway operation. | Article | 10.1016/j.dibe.2025.100629 | JI et al., 2025b.pdf |  | Won, J (Corresponding Author), Ulsan Natl Inst Sci \& Technol UNIST, Dept Civil Urban Earth \& Environm Engn, UNIST Gil 50, Ulsan 44919, South Korea. Ji, Koochul; Choi, Ilyoon, Korea Railroad Res Inst, Adv Railrd Civil Engn Div, Gyeonggi 16105, South Korea. Won, Jongmuk, Ulsan Natl Inst Sci \& Technol UNIST, Dept Civil Urban Earth \& Environm Engn, UNIST Gil 50, Ulsan 44919, South Korea. |  | Life cycle assessment; Rail; Sleeper; Fastener; Rail grinding |  |  | English |  | Rejeitado | R:Aceito ¦ P:Aceito | R:Aceito | componentes ferroviários de concreto (LCA + análise de confiabilidade) | R:Aceito ¦ P:Aceito | R:Aceito ¦ P:Aceito | R:Aceito ¦ P:Rejeitado | R:Aceito |  |  |  | [C3 Aceito 2026-06-12: material estrutural moldável; PDF conferido (autor/título)] ¦ [C4 Aceito 2026-06-14 (leitura 3+pg): relacionado a construção civil] ¦ [C5 Rejeitado 2026-06-14] LCA baseada em confiabilidade/manutencao de componentes ferroviarios; dimensao ambiental sem valor de CO2/GEE declarado (texto extraido 25+pg, nao corrompido) [Status 2026-06-21: →Rejeitado (veredito Rejeitado em C5)] [hyperlink realinhado 2026-08-23: apontava para 'JI et al., 2025.pdf', agora aponta para o proprio 'JI et al., 2025b.pdf', que a conferencia confirmou ser o desta linha] [E1 2026-08-24: E1_moldavel=Aceito, E1_construcao=Aceito — migrados das decisoes P: dos antigos C3/C4, tomadas por leitura de PDF] [E2 por PDF 2026-08-24 LOTE_05: resist=Rejeitado (- ), co2=nao avaliado (- ). ACV de componentes de via ferrea (carris, travessas, fixacoes) baseada em analise de fiabilidade com dados de manutencao de 2013 a 2022 do metro sul-coreano. Zero ocorrencias de MPa, N/mm2, psi ou cla] |  | Aceito | Aceito | Aceito | Aceito |  | Rejeitado |  |  |  | 2 | E2_resistencia
Environmental Assessment of Magnesium Oxychloride Cement Samples: A Case Study in Europe | Kastiukas, Gediminas and Ruan, Shaoqin and Unluer, Cise and Liang, Shuang and Zhou, Xiangming | SUSTAINABILITY | 2019 | Web of Science |  | 11 | This study is the first in the literature to systematically assess the environmental impacts of magnesium oxychloride cement (MOC) samples, which are regarded as a more eco-friendly construction material than Portland cement. The environmental impacts of MOC samples prepared with various molar ratios of MgO/MgCl2 center dot 6H(2)O and sources of reactive magnesia were obtained via a life cycle assessment (LCA) approach (from cradle to grave), and the obtained outcomes were further compared with the counterparts associated with the preparation of Portland cement (PC) samples. Meanwhile, a sensitivity analysis in terms of shipping reactive magnesia from China to Europe was performed. Results indicated that the preparation of MOC samples with higher molar ratios led to more severe overall environmental impacts and greater CO2 sequestration potentials due to the difference of energies required for the production of MgO and MgCl2 center dot 6H(2)O as well as their various CO2 binding capacities, whereas in terms of CO2 intensities, the molar ratios in MOC samples should be carefully selected depending on the strength requirements of the applications. Furthermore, various allocation procedures and MgO production processes will greatly influence the final outcomes, and allocation by mass is more recommended. Meanwhile, the environmental impacts associated with the transportation of reactive magnesia from China to Europe can be ignored. Finally, it can be concluded that MOC concrete is no longer a type of `low-carbon' binder in comparison with PC concrete in terms of CO2 emissions, and in view of the single scores and mixing triangles for weighing, MOC concrete can only be identified as a type of more sustainable binder than PC concrete when the main component MgO in MOC samples is obtained through the dry process route rather than the wet process route. | Article | 10.3390/su11246957 | KASTIUKAS et al., 2019 - su11246957.pdf |  | Ruan, SQ; Zhou, XM (Corresponding Author), Brunel Univ London, Dept Civil \& Environm Engn, Uxbridge UB8 3PH, Middx, England. Ruan, SQ (Corresponding Author), Nanyang Technol Univ, Sch Civil \& Environm Engn, 50 Nanyang Ave, Singapore 639798, Singapore. Kastiukas, Gediminas; Ruan, Shaoqin; Liang, Shuang; Zhou, Xiangming, Brunel Univ London, Dept Civil \& Environm Engn, Uxbridge UB8 3PH, Middx, England. Ruan, Shaoqin; Unluer, Cise, Nanyang Technol Univ, Sch Civil \& Environm Engn, 50 Nanyang Ave, |  | magnesium oxychloride cement (MOC); production of reactive magnesia; environmental impacts; CO2 emissions; allocations |  |  | English |  | Elegível | R:Aceito ¦ P:Aceito | R:Aceito | cimento de oxicloreto de magnésio (MOC) | R:Aceito ¦ P:Aceito | R:Aceito ¦ P:Aceito | R:Aceito ¦ P:Aceito | R:Aceito ¦ P:Aceito |  | R:Aceito |  | [C3 Aceito 2026-06-12: material estrutural moldável; PDF conferido (autor/título)] ¦ [C4 Aceito 2026-06-14 (leitura 3+pg): relacionado a construção civil] ¦ [C5 Aceito 2026-06-14: termo CO2/GEE + valor — "n capacities of CO2 shown by MgO (i.e., 1.1 kg CO2/kg MgO) and MgCl2∙6"] [C6 Aceito 2026-06-21: material principal global/exportável; não envolve material geograficamente restrito] [E1 2026-08-24: E1_moldavel=Aceito, E1_construcao=Aceito — migrados das decisoes P: dos antigos C3/C4, tomadas por leitura de PDF] [E2 por PDF 2026-08-24 LOTE_05: resist=Aceito (111 MPa), co2=Aceito (0,308 (betao MOC com MgO por via seca), 0,285 (via humida) e 0,228 (betao de cimento Portland) kg CO2-eq por kg de betao). AVISO: sem dados proprios. FONTE: Kastiukas, G.; Zhou, X.; Neyazi, B.; Wan, K.T. Sustainable Calcination of Magnes. Avaliacao ambiental de amostras de cimento de oxicloreto de magnesio (MOC). Resistencia na Tabela 6 (51%): resistencia a compressao aos 7 dias de MOC-3 = 71,8, MOC-5 = 93 e MOC-9 = 111 MPa (flexao 38,] [PAG recuperada 2026-08-25: resist: p.11, Tab.6 (amostra MOC-9, coluna Compressive Strength = 111 MPa) / co2: p.15, Fig.12 (rotulos das barras: 0,308 via seca; 0,285 via humida; 0,228 betao PC).] | aglomerante_alternativo | Aceito | Aceito | Aceito | Aceito |  | Aceito | Aceito
Proposal of Environmental Impact Assessment Method for Concrete in South Korea: An Application in LCA (Life Cycle Assessment) | Kim, Tae Hyoung and Tae, Sung Ho | INTERNATIONAL JOURNAL OF ENVIRONMENTAL RESEARCH AND PUBLIC HEALTH | 2016 | Web of Science |  | 13 | This study aims to develop a system for assessing the impact of the substances discharged from concrete production process on six environmental impact categories, i.e., global warming (GWP), acidification (AP), eutrophication (EP), abiotic depletion (ADP), ozone depletion (ODP), and photochemical oxidant creation (POCP), using the life a cycle assessment (LCA) method. To achieve this, this study proposed an LCA method specifically applicable to the Korean concrete industry by adapting the ISO standards to suit the Korean situations. The proposed LCA method involves a system that performs environmental impact assessment on the basis of input information on concrete mix design, transport distance, and energy consumption in a batch plant. The Concrete Lifecycle Assessment System (CLAS) thus developed provides user-friendly support for environmental impact assessment with specialized database for concrete mix materials and energy sources. In the case analysis using the CLAS, among the substances discharged from the production of 24 MPa concrete, those contributing to GWP, AP, EP, ADP, ODP, and POCP were assessed to amount to 309 kg-CO2 eq/m(3), 28.7 kg-SO2 eq/m(3), 5.21 kg-PO43- eq/m(3), 0.000049 kg-CFC11 eq/m(3), 34 kg/m(3), and 21 kg-Ethylene eq/m(3), respectively. Of these six environmental impact categories selected for the LCA in this study, ordinary Portland cement (OPC) was found to contribute most intensely to GWP and POCP, and aggregates, to AP, EP, ODP, and ADP. It was also found that the mix design with increased prop proportion of recycled aggregate was found to contribute to reducing the impact in all other categories. | Article | 10.3390/ijerph13111074 | KIM et al., 2016b.pdf |  | Tae, SH (Corresponding Author), Hanyang Univ, Sch Architecture \& Architectural Engn, 1271 Sa 3 Dong, Ansan 15588, Gyeonggi Do, South Korea. Kim, Tae Hyoung, Korea Inst Civil Engn \& Bldg Technol, Bldg \& Urban Res Inst, Daehwa Dong 283, Goyang Si 10223, Gyeonggi Do, South Korea. Tae, Sung Ho, Hanyang Univ, Sch Architecture \& Architectural Engn, 1271 Sa 3 Dong, Ansan 15588, Gyeonggi Do, South Korea. |  | concrete; life cycle assessment; environmental impact; South Korea |  | 1660-4601 | English |  | Inconclusivo | R:Aceito ¦ P:Aceito | R:Aceito | concreto — proposta de método AIM para Coreia do Sul | R:Aceito ¦ P:Aceito | R:Aceito ¦ P:Aceito | R:Aceito ¦ P:Aceito | R:Aceito ¦ P:Aceito |  | R:Aceito |  | [C3 Aceito 2026-06-12: material estrutural moldável; PDF conferido (autor/título)] ¦ [C4 Aceito 2026-06-14 (leitura 3+pg): relacionado a construção civil — lido por OCR] ¦ [C5 Aceito 2026-06-14: termo CO2/GEE + valor — "impact on EP increased. The impacts on GWP and POCP were assessed to b"] [C6 Aceito 2026-06-21: material principal global/exportável; não envolve material geograficamente restrito] and the swedish environmental management council (semco) [2], have developed product category rules (pcrs) on environmental declarations for the construction materials from production to disposal and are administering relevant certification systems. currently, research projects are underway on the concrete-specific international standards iso13315-2 (environmental management for concrete and concrete structures) [3]. unfortunately, pertinent research efforts in korea tend to be focused on gwp and assess only greenhouse gas (ghg) emissions, paying little attention to the development of pcrs and standards for other environmental impact categories such as acidification, ozone depletion, and eutrophication. such a single-category environmental impact assessment cannot yield any comprehensive concrete-specific assessment results. in an attempt to improve this drawback, this paper presents a life cycle assessment (lca) method tailored to korean concrete industry based on the existing international standards on lca, iso 14025 [4]/14044 [5], and iso 21930 [6]. the functional unit and system boundary of the proposed concrete-specific lca were defined. the scope of assessment was selected to cover the steps of raw material extraction, transportation, and concrete production. analysis was performed on the input and output materials in each step. furthermore, applying the proposed concrete lca method, this study developed the concrete lifecycle assessment system (clas), and performed a case study. 2. analysis of previous studies as shown in table 1, this study analyzed the assessment elements and methods of lca systems developed at home and abroad. south korea’s representative lca systems are total (tool for type 3 labeling and lca) [7], pass (product assessment for sustainable solutions) [8], cool [9], etc. all of them perform environmental impact assessment on the basis of the national life cycle index (lci) database [10]. the lci database for korean industry contain standard data established by cataloguing the average input of natural resources during the entire production process of every product in all industrial activities, such as primary materials, transport, processing, and disposal, as well as the corresponding emissions to the environment and waste generation. additionally, these systems were developed to enable lcas of all industrial products, whereby the overall production process flow can be drafted, life cycle data inventory can be compiled by selecting the lci database for each unit process, and impact assessment can be performed for six environmental impact categories. however, they were analyzed to have limitations of insufficient database for unit loading factor of raw materials necessary for a concrete lca and inter-rater inconsistencies in input information calculation methods for the requirement of standard data collection methods and scope of assessment in different production sites. representative lca systems at international level include athena impact estimator [11], gabi build-it [12], bees (building for environmental and economic sustainability) [13], and sima-pro [14]. the analyses of these domestic and foreign lca systems revealed that although they had similar stepwise assessment methods using quantity input per process flow and use of database application, data input and result analysis were different from system to system. this is because they were developed for the general application to all industrial products, not specialized for lca of building materials. for this reason, collected data and analysis methods can differ according to users even when the systems are used for the same purposes, which can lead to inconsistent analysis results insufficient repeatability of results and lack of objectivity in comparative analysis. therefore, it is necessary to develop an lca system specialized for concrete in order for concrete-related experts to easily assess environmental loading of concrete and actively apply the results to green concrete industry. int. j. environ. res. public health 2016, 13, 1074 3 of 16 int. j. environ. res. public health 2016, 13, 1074 3 of 16 table 1. survey of life cycle assessment (lca) program. division table 1. survey of lifescope of environmental cycle assessment impact assessment (lca) program. program nation gwp ap ep adp odp pocp et ht total divisionkorea ■ ■ of environmental scope ■ ■ impact■ assessment ■ - - pass program korea nation gwp■ ap■ ep ■ adp ■ odp ■ pocp■ et - ht - cooltotal korea korea ■ - - - - - - - - - beespass korea u.s. ■ ■ ■ ■ ■ ■ - ■ - ■ cool korea - - - - - - - athena bees canada u.s. ■ ■ ■ ■ ■ ■ ■ ■ gabi build-it athena germany canada ■ - - - - - - - sima-pro gabi build-it netherlands germany ■ - ■ - ■ - ■ - ■ - ■ - ■ - ■ sima-pro this research netherlands korea ■ ■ ■ ■ ■ ■ - - this research korea - - gwp: global warming potential; ap: acidification potential; adp: abiotic depletion potential; ep: gwp: global warming potential; ap: acidification potential; adp: abiotic depletion potential; ep: eutrophication potential; odp: ozone depletion potential; et: eco toxicity; pocp: photochemical eutrophication potential; odp: ozone depletion potential; et: eco toxicity; pocp: photochemical ozone ozone creation creation potential; potential; ht:toxicity. ht: human : included,■:-: included, humantoxicity. -: not included. not included. 3. life 3. lifecycle cycleassessment assessmentfor forconcrete concrete 3.1. overview this study proposed proposed aa concrete concretelca lcamethod methodincluding includingthethedefinition definitionofof thethegoal and goal scope and of scope concrete, of inventory concrete, analysis, inventory andand analysis, impact analysis impact in compliance analysis in compliance with the the with lca method lca meeting method the meeting isoiso the standards. moreover, standards. thisthis moreover, study broke study brokedown downthethesteps stepsofofconcrete concretelca lca to to determine determine input materials and energy intensities of each step for impact analysis. for the life cycle impact assessment (lcia), this study selected six environmental impact categories, which are global warming potential (gwp), acidification potential (ap), eutrophication potential (ep), abiotic depletion potential (adp), (adp), photochemical oxidant ozone depletion potential (odp), and photochemical oxidant creation creation potential potential (pocp). (pocp). 3.2. lca process 3.2. lca process of of concrete concrete 3.2.1. goal and 3.2.1. goal and scope scope definition definition the 3 the 11 m m3 concrete concretewas wasset setasasthe thefunctional functionalunit onon unit thethe basis of the basis main of the function main to facilitate function data to facilitate management data managementand application. as the system and application. as theboundary for the concrete system boundary for thelca (life cycle concrete lcaassessment), (life cycle the product stage of concrete was selected, as shown in figure 1. in addition, assessment), the product stage] [hyperlink realinhado 2026-08-23: apontava para 'KIM et al., 2016.pdf', agora aponta para o proprio 'KIM et al., 2016b.pdf', que a conferencia confirmou ser o desta linha] [E1 2026-08-24: E1_moldavel=Aceito, E1_construcao=Aceito — migrados das decisoes P: dos antigos C3/C4, tomadas por leitura de PDF] [E2 por PDF 2026-08-24 LOTE_05: resist=Aceito (24 MPa), co2=Aceito (309 kg-CO2 eq/m3). AVISO: sem amostras proprias. Proposta de metodo de avaliacao de impacto ambiental para betao na Coreia do Sul (sistema CLAS). Resistencia declarada e consistente ao longo do documento: resumo (3%) "production of 24 MPa concrete";] [PAG recuperada 2026-08-25: resist: p.9, texto, sec.5.1 (1 m3 de betao de 24 MPa) / co2: p.10, texto, sec.5.2 (309 kg-CO2eq/m3). Na Tab.8 (p.11) o mesmo valor esta em notacao cientifica (3,09 x 10^2), pelo que a busca literal por 309 falha dentro da tabela.] |  | Aceito | Aceito | Aceito | Aceito |  | Aceito | Aceito
Environmental Impact Analysis of Acidification and Eutrophication Due to Emissions from the Production of Concrete | Kim, Tae Hyoung and Chae, Chang U. | SUSTAINABILITY | 2016 | Web of Science |  | 8 | Concrete is a major material used in the construction industry that emits a large amount of substances with environmental impacts during its life cycle. Accordingly, technologies for the reduction in and assessment of the environmental impact of concrete from the perspective of a life cycle assessment (LCA) must be developed. At present, the studies on LCA in relation to greenhouse gas emission from concrete are being carried out globally as a countermeasure against climate change. However, the studies on the impact of the substances emitted in the concrete production process on acidification and eutrophication are insufficient. As such, assessing only a single category of environmental impact may cause a misunderstanding about the environmental friendliness of concrete. The substances emitted in the concrete production process have an impact not only on global warming but also on acidification and eutrophication. Acidification and eutrophication are the main causes of air pollution, forest destruction, red tide phenomena, and deterioration of reinforced concrete structures. For this reason, the main substances among those emitted in the concrete production process that have an impact on acidification and eutrophication were deduced. In addition, an LCA technique through which to determine the major emissions from concrete was proposed and a case analysis was carried out. The substances among those emitted in the concrete production process that are related to eutrophication were deduced to be NOx, NH3, NH4+, COD, NO3-, and PO43-. The substances among those emitted in the concrete production process that are related to acidification, were found to be NOx, SO2, H2S, and H2SO4. The materials and energy sources among those input into the concrete production process, which have the biggest impact on acidification and eutrophication, were found to be coarse aggregate and fine aggregate. | Article | 10.3390/su8060578 | KIM et al., 2016c - su8060578.pdf |  | Chae, CU (Corresponding Author), Korea Inst Civil Engn \& Bldg Technol, Bldg \& Urban Res Inst, Seoul 10223, Gyeonggi Do, South Korea. Kim, Tae Hyoung; Chae, Chang U., Korea Inst Civil Engn \& Bldg Technol, Bldg \& Urban Res Inst, Seoul 10223, Gyeonggi Do, South Korea. |  | concrete; life cycle assessment; environmental impact; acidification; eutrophication |  | 2071-1050 | English |  | Inconclusivo | R:Aceito ¦ P:Aceito | R:Aceito | concreto — análise de acidificação e eutrofização na produção | R:Aceito ¦ P:Aceito | R:Aceito ¦ P:Aceito | R:Aceito ¦ P:Aceito | R:Aceito ¦ P:Aceito |  | R:Aceito |  | [C3 Aceito 2026-06-12: material estrutural moldável; PDF conferido (autor/título)] ¦ [C4 Aceito 2026-06-14 (leitura 3+pg): relacionado a construção civil] ¦ [C5 Aceito 2026-06-14: termo CO2/GEE + valor — "/kg, 3.33ˆ10´4 kgNH +/kg, x 3 4 1.11ˆ10´4kgCOD/kg,7.17ˆ10´5kgNO ´/kg,a"] [C6 Aceito 2026-06-21: material principal global/exportável; não envolve material geograficamente restrito] [E1 2026-08-24: E1_moldavel=Aceito, E1_construcao=Aceito — migrados das decisoes P: dos antigos C3/C4, tomadas por leitura de PDF] [E2 por PDF 2026-08-24 LOTE_05: resist=Aceito (24 MPa), co2=Aceito (299 (mistura base, Fig. 4); 331 / 300 / 269 / 239 para GGBS a 0 / 10 / 20 / 30 por cento (Fig. 8) kg CO2-eq/m3). AVISO: sem amostras proprias. Analise de acidificacao e eutrofizacao das emissoes da producao de betao, Coreia do Sul. Resistencia declarada 24 MPa, com traco completo: Tabela 4 (54%) "Strength (MPa) 24, Mixing Design kg/m3: C 297] [PAG recuperada 2026-08-25: resist: p.9, texto, sec.5.1 (1 m3 de betao de 24 MPa) / co2: p.12, Fig.4 (serie secundaria Global warming, rotulo Total = 299) e p.14, Fig.8 (rotulos da serie global warming: 331 / 300 / 269 / 239). Os dois valores de CO2 estao em series secundarias de figuras cujas legendas falam de acidificacao/eutrofizacao (Fig.4 e Fig.8); nao ha nenhum total de CO2 no texto corrido.] |  | Aceito | Aceito | Aceito | Aceito |  | Aceito | Aceito
Analysis of Environmental Impact for Concrete Using LCA by Varying the Recycling Components, the Compressive Strength and the Admixture Material Mixing | Kim, Taehyoung and Tae, Sungho and Chae, Chang U. | SUSTAINABILITY | 2016 | Web of Science |  | 8 | Concrete is a type of construction material in which cement, aggregate, and admixture materials are mixed. When cement is produced, large amounts of substances that impact the environment are emitted during limestone extraction and clinker manufacturing. Additionally, the extraction of natural aggregate causes soil erosion and ecosystem destruction. Furthermore, in the process of transporting raw materials such as cement and aggregate to a concrete production company, and producing concrete in a batch plant, substances with an environmental impact are emitted into the air and water system due to energy use. Considering the fact that the process of producing concrete causes various environmental impacts, an assessment of various environmental impact categories is needed. This study used a life cycle assessment (LCA) to evaluate the environmental impacts of concrete in terms of its global warming potential, acidification potential, eutrophication potential, ozone depletion potential, photochemical ozone creation potential, and abiotic depletion potential (GWP, AP, EP, ODP, POCP, ADP). The tendency was that the higher the strength of concrete, the higher the GWP, POCP, and ADP indices became, whereas the AP and EP indices became slightly lower. As the admixture mixing ratio of concrete increased, the GWP, AP, ODP, ADP, and POCP decreased, but EP index showed a tendency to increase slightly. Moreover, as the recycled aggregate mixing ratio of concrete increased, the AP, EP, ODP, and ADP decreased, while GWP and POCP increased. The GWP and POCP per unit compressed strength (1 MPa) of high strength concrete were found to be about 13\% lower than that for its normal strength concrete counterpart. Furthermore, in the case of AP, EP, ODP, and ADP per unit compressed strength (1 MPa), high-strength concrete was found to be about 10\%similar to 25\% lower than its normal strength counterpart. Among all the environmental impact categories, ordinary cement was found to have the greatest impact on GWP, POCP, and ADP, while aggregate had the most impact on AP, EP, and ODP. | Article | 10.3390/su8040389 | KIM et al., 2016 - su8040389.pdf |  | Tae, S (Corresponding Author), Hanyang Univ, Sch Architecture \& Architectural Engn, Sa 3 Dong, Ansan 04763, South Korea. Kim, Taehyoung; Chae, Chang U., Korea Inst Civil Engn \& Bldg Technol, Bldg \& Urban Res Inst, Daehwa Dong 283, Goyandae Ro 10223, Goyang Si, South Korea. Tae, Sungho, Hanyang Univ, Sch Architecture \& Architectural Engn, Sa 3 Dong, Ansan 04763, South Korea. |  | concrete; life cycle assessment; environmental impact; admixture; recycled aggregate |  |  | English |  | Inconclusivo | R:Aceito ¦ P:Aceito | R:Aceito | concreto com componentes reciclados variáveis (LCA comparativa) | R:Aceito ¦ P:Aceito | R:Aceito ¦ P:Aceito | R:Aceito ¦ P:Aceito | R:Aceito ¦ P:Aceito |  | R:Aceito |  | [C3 Aceito 2026-06-12: material estrutural moldável; PDF conferido (autor/título)] ¦ [C4 Aceito 2026-06-14 (leitura 3+pg): relacionado a construção civil] ¦ [C5 Aceito 2026-06-14: termo CO2/GEE + valor — "s in terms of global warming potential (GWP) such as CO2, CH4, and N2O"] [C6 Aceito 2026-06-21: material principal global/exportável; não envolve material geograficamente restrito] [E1 2026-08-24: E1_moldavel=Aceito, E1_construcao=Aceito — migrados das decisoes P: dos antigos C3/C4, tomadas por leitura de PDF] [E2 por PDF 2026-08-24 LOTE_05: resist=Aceito (80 MPa), co2=Aceito (cerca de 250 (a 18-20 MPa) a cerca de 680 (a 80 MPa); regressao impressa GWP = 41,07 x fck^0,63 com R2 = 0,98 kg-CO2 eq/m3). AVISO: sem amostras proprias. FONTE: nao identificada (cerca de 1.000 tracos levantados junto a produtores coreanos, . ACV de betao variando componentes reciclados, resistencia a compressao e adicoes. Resistencia declarada no texto (50%): "about 1000 concrete mix designs were surveyed. As shown in Figure 2, the range ] [PAG recuperada 2026-08-25: resist: p.6, texto, sec.3.1 (base de 1000 tracos, 18 MPa~80 MPa) e eixo x da Fig.4 na p.9 / co2: p.9, Fig.4a - GWP (regressao impressa dentro da figura: y = 41,07x^0,63, R2 = 0,98; nuvem de pontos de ~250 a ~680 kg-CO2 eq/m3). A regressao e o R2 so existem dentro da imagem da Fig.4a - zero texto extraivel; confirmados por renderizacao da p.9 a 170 dpi.] |  | Aceito | Aceito | Aceito | Aceito |  | Aceito | Aceito
Evaluation Analysis of the CO2 Emission and Absorption Life Cycle for Precast Concrete in Korea | Kim, Taehyoung and Chae, Chang U. | SUSTAINABILITY | 2016 | Web of Science |  | 8 | To comply with recent international trends and initiatives, and in order to help achieve sustainable development, Korea has established a greenhouse gas (GHG) emission reduction target of 37\% (851 million tons) of the business as usual (BAU) rate by 2030. Regarding environmentally-oriented standards such as the IGCC (International Green Construction Code), there are also rising demands for the assessment on CO2 emissions during the life cycle in accordance with ISO (International Standardization Organization's Standard) 14040. At present, precast concrete (PC) engineering-related studies primarily cover structural and construction aspects, including improvement of structural performance in the joint, introduction of pre-stressed concrete and development of half PC. In the manufacture of PC, steam curing is mostly used for the early-strength development of concrete. In steam curing, a large amount of CO2 is produced, causing an environmental problem. Therefore, this study proposes a method to assess CO2 emissions (including absorption) throughout the PC life cycle by using a life cycle assessment (LCA) method. Using the proposed assessment method, CO2 emissions during the life cycle of a precast concrete girder (PCG) were assessed. In addition, CO2 absorption was assessed against a PCG using conventional carbonation and CO2 absorption-related models. As a result, the CO2 emissions throughout the life cycle of the PCG were 1365.6 (kg-CO2/1 PCG). The CO2 emissions during the production of raw materials among the CO2 emissions throughout the life cycle of the PCG were 1390 (kg-CO2/1 PCG), accounting for a high portion to total CO2 emissions (nearly 90\%). In contrast, the transportation and manufacture stages were 1\% and 10\%, respectively, having little effect on total CO2 emissions. Among the use of the PCG, CO2 absorption was mostly decided by the CO2 diffusion coefficient and the amount of CO2 absorption by cement paste. The CO2 absorption by carbonation throughout the service life of the PC was about 11\% of the total CO2 emissions, which is about 16\% of CO2 emissions from ordinary Portland cement (OPC) concrete. | Article | 10.3390/su8070663 | KIM et al., 2016d.pdf |  | Chae, CU (Corresponding Author), Korea Inst Civil Engn \& Bldg Technol, Bldg \& Urban Res Inst, Goyang Si 10223, Gyeonggi Do, South Korea. Kim, Taehyoung; Chae, Chang U., Korea Inst Civil Engn \& Bldg Technol, Bldg \& Urban Res Inst, Goyang Si 10223, Gyeonggi Do, South Korea. |  | precast concrete; life cycle assessment; carbon dioxide; CO2 absorption; carbonation |  |  | English |  | Rejeitado | R:Aceito ¦ P:Aceito | R:Aceito | concreto pré-fabricado — CO₂ emissão/absorção no ciclo de vida (Coreia) | R:Aceito ¦ P:Aceito | R:Aceito ¦ P:Aceito | R:Aceito ¦ P:Aceito | R:Aceito ¦ P:Aceito |  | R:Aceito |  | [C3 Aceito 2026-06-12: material estrutural moldável; PDF conferido (autor/título)] ¦ [C4 Aceito 2026-06-14 (leitura 3+pg): relacionado a construção civil] ¦ [C5 Aceito 2026-06-14: reporta emissao de CO2/GEE/GWP no corpo (leitura dirigida)] [C6 Aceito 2026-06-21: material principal global/exportável; não envolve material geograficamente restrito] [hyperlink realinhado 2026-08-23: apontava para 'KIM et al., 2016.pdf', agora aponta para o proprio 'KIM et al., 2016d.pdf', que a conferencia confirmou ser o desta linha] [E1 2026-08-24: E1_moldavel=Aceito, E1_construcao=Aceito — migrados das decisoes P: dos antigos C3/C4, tomadas por leitura de PDF] [E2 por PDF 2026-08-24 LOTE_05: resist=Rejeitado (- ), co2=nao avaliado (- ). Avaliacao do ciclo de emissao e absorcao de CO2 de vigas (girders) de betao pre-fabricado na Coreia. Uma unica ocorrencia de MPa em todo o documento, aos 24%, e e PRESSAO e nao resistencia: "Pressuriz] | carbonatacao_captura | Aceito | Aceito | Aceito | Aceito |  | Rejeitado |  |  |  | 2 | E2_resistencia
The Environmental Impact and Cost Analysis of Concrete Mixing Blast Furnace Slag Containing Titanium Gypsum and Sludge in South Korea | Kim, Tae Hyoung and Tae, Sung Ho and Chae, Chang U. and Choi, Won Young | SUSTAINABILITY | 2016 | Web of Science |  | 8 | This study assessed the environmental effects and cost of the Industrial Waste addictive Blast Furnace Slag (W-BFS) using Life Cycle Assessment (LCA) and compared it to general BFS. The environmental impacts of W-BFS were as follows: 1.12 x 10(-1) kg-CO2 eq/kg, 3.18 x 10(-5) kg-Ethylene eq/kg, 4.79 x 10(-4) kg-SO2 eq/kg, 7.15 x 10(-4) kg-PO43- eq/kg, 7.15 x 10(-4) kg-CFC11 eq/kg and 3.94 x 10(-3) kg-Antimony eq/kg. Among the environmental impact category, GWP and AP were 9.28 x 10(-2) kg-CO2 eq/kg and 3.33 x 10(-4) kg-SO2 eq/kg at a raw material stage, accounting for 80\% and 70\% of total environmental impact respectively. In EP, POCP and ADP, in addition, raw material stage accounted for a great portion in total environmental impact because of ``W{''} among input materials. In ODP, however, compared to the environmental impact of raw materials, oil, which was used in transporting BFS to the W-BFS manufacturing factory, was more influential. In terms of GWP, POCP and ODP, W-BFS was higher than general BFS. In terms of AP, EP and ADP, in contrast, the former was lower than the latter. In terms of cost, W-BFS (41.7 US\$/ton) was lower than general BFS by about 17\% because of the use of waste additives comprised of industrial wastes instead of natural gypsum, which has been commonly used in general BFS. In terms of GWP and POCP, the W-BFS mixed (30\%) concrete was lower than plain concrete by 25\%. In terms of AP and EP, the former was lower than the latter by 30\%. In terms of ADP, furthermore, W-BFS mixed (30\%) concrete was lower than plain concrete by 11\%. In aggregate-related ODP, however, almost no change was found. In terms of cost, whenW-BFS was added by 10\% and 30\%, it was able to reduce cost by 3\% and 7\% respectively, compared to plain concrete. Compared to BFS-mixed concrete as well, cost could be saved by 1\% additionally because W-BFS (US\$41.7/ton) is lower than common cement (US\$100.3/ton) by about 60\% in terms of production costs. | Article | 10.3390/su8060502 | KIM et al., 2016e.pdf |  | Tae, SH (Corresponding Author), Hanyang Univ, Sch Architecture \& Architectural Engn, 1271 Sa 3 Dong, Ansan 15588, Gyeonggi Do, South Korea. Kim, Tae Hyoung; Chae, Chang U., Korea Inst Civil Engn \& Bldg Technol, Bldg \& Urban Res Inst, Daehwa Dong 283, Goyandae Ro 10223, South Korea. Tae, Sung Ho, Hanyang Univ, Sch Architecture \& Architectural Engn, 1271 Sa 3 Dong, Ansan 15588, Gyeonggi Do, South Korea. Choi, Won Young, Hanyang Univ, Architectural Engn, 1271 Sa 3 Dong, Ansan 15588, Gyeonggi Do |  | concrete; Life Cycle Assessment; environmental impact; cost; blast furnace slag |  | 2071-1050 | English |  | Inconclusivo | R:Aceito ¦ P:Aceito | R:Aceito | concreto com escória de alto-forno e gipsita de titânio — impacto ambiental e custo | R:Aceito ¦ P:Aceito | R:Aceito ¦ P:Aceito | R:Aceito ¦ P:Aceito | R:Aceito ¦ P:Aceito |  | R:Aceito |  | [C3 Aceito 2026-06-12: material estrutural moldável; PDF conferido (autor/título)] ¦ [C4 Aceito 2026-06-14 (leitura 3+pg): relacionado a construção civil] ¦ [C5 Aceito 2026-06-14: termo CO2/GEE + valor — "ly. Amongtheenvironmentalimpactcategory,GWPandAPwere9.28ˆ10´2kg-CO eq/"] [C6 Aceito 2026-06-21: material principal global/exportável; não envolve material geograficamente restrito]. in particular, there has been a strong demand for studies on the development of environment-friendly construction materials that can lead to sustainable green growth in construction industry. sustainability 2016, 8, 502; doi:10.3390/su8060502 www.mdpi.com/journal/sustainability sustainability 2016, 8, 502 2 of 19 sustainability 2016, 8, 502 2 of 19 in south korea, korea, construction constructionindustry industryisisaakey keyindustry, industry, which which accounts accounts forfor 16% 16% of the of the gdp. gdp. at at the the same same time, time, it isitresponsible is responsible for for energy energy consumption, consumption, greenhouse greenhouse gasgas emissions emissions and and production production of of industrial wastes by 40%, 42% and 30% respectively [2]. therefore, industrial wastes by 40%, 42% and 30% respectively [2]. therefore, it is able to reduce environmental it is able to reduce environmental load and generate loaddirect and generate economic direct economic effects througheffects through the development the development of eco-friendly of construction eco‐friendly construction materialsindustrial materials by recycling by recycling industrial byproducts and byproducts and wastes. wastes. the industrial the industrial byproduct byproduct “blast furnace slag “blast (bfs)” furnace is produced slagby (bfs)” posco is produced and hyundai by posco and hyundai steel (about 12 million steel (about 12 tons/year as million of 2011).tons/year compared as of to 2011). compared the ordinary portlandto thecement ordinary portland (opc), cement it is very low in(opc), termsitofisthe very low in of emission terms of the emission environmental load. of environmental hence, load. hence, it is been mostly used asitaiscomponent been mostly of used as a component low carbon of low carbon emission concrete [3]. the emission bfs hasconcrete positive [3]. theinbfs effects has positive concrete from the effects in concrete following aspects: from the following improvement aspects: improvement of long-term of long‐term strength, improvement of strength, improvement water tightness, inhibition of of water tightness, hydration heat, inhibition increase inofchemical hydration heat, increase resistance in chemical and enhancement of resistance and enhancement of economic efficiency. economic efficiency. however, if the concrete mixed with a lot of bfs is poured poured during winter season, delay of setting setting time and decrease in early strength can occur. occur. to make up for these physical physical properties properties of of the the bfs, bfs, recently, recently, an additive that that reveals reveals early‐stage early-stage strength has been made of industrial wastes such as titanium gypsum, sludge and limestone. limestone. this additive additive mostly mostly consists consists of industrial wastes. since since itit is is used used as as a substitute substitute for natural gypsum, which is used during general bfs bfs production, production, it can diminish diminish environmental environmental effects such as global warming and eutrophication and save resources. furthermore, furthermore, it it is is forecasted forecasted that the the money money (korea won 30,000/ton) 30,000/ton) that might be spent in burying water treatment that might be spent in burying water treatment sludge (2310 sludge (2310 tons produced daily) could be saved by recycling it as a construction material [4]. this study assessed the environmental environmental effects of the w‐bfs w-bfs (“waste additive + bfs”) using the life cycle assessment (lca) and compared compared it to to general general bfs. bfs. furthermore, furthermore, its its environmental environmental effects effects when general bfs and w-bfs w‐bfs were were added added to to concrete concrete individually individually were were analyzed analyzed [5]. [5]. materialfor 2. material forproperty propertyexperiment experimentand andenvironmental environmentalanalysis analysis 2.1. overview 2.1. overview bfs mixed bfs mixed industrial industrialwaste wasteaddictive addictive is aisconstruction a construction material material mademade of theofbfstheand bfswaste and waste additives. additives. it is it is manufactured manufactured toto reduce reduce environmental environmental load, load, maintaining maintaining the the performance performance of of general general bfs. bfs. as shown in figure 1, a waste additive consists of titanium gypsum, sludge, as shown in figure 1, a waste additive consists of titanium gypsum, sludge, limestone and limestone and others [6]. table 1 states the chemical composition of the components collected from others [6]. table 1 states the chemical composition of the components collected from the bfs (blast the bfs (blast furnace furnace slag) slag) manufacturers. manufacturers. theythey are described are described according according to to thetheresults resultsofofx‐ray x-ray diffraction diffraction spectroscopy (xrd) on the following materials: titanium gypsum, sludge and limestone spectroscopy (xrd) on the following materials: titanium gypsum, sludge and limestone [7]. [7]. (a) (b) (c) figure figure 1. 1. composition composition material materialof ofw‐bfs. w-bfs. (a) (a) blast blast furnace furnace slag slag (bfs); (bfs); (b) (b) waste waste additive additive (wa); (wa); (c) (c) w‐bfs. w-bfs. sustainability 2016, 8, 502 3 of 19 table 1. chemical composition (%) of w-bfs components. chemical composition (%) total specific material gravity sio2 al2 o3 fe2 o3 cao mgo so3 k2 o tio2 p2 o5 (%) blast furnace slag 34.76 14.50 0.48 41.71 6.87 0.13 0.44 0.62 0.03 99.54 2.81 titanium 1.49 0.54 0.80 35.83 0.44 51.23 0.09 1.55 0.02 91.9 2.62 waste gypsum additive sludge 34.97 27.34 4.44 0.79 1.14 1.07 1.77 0.47 0.73 72.72 1.84 limestone 0.5 0.3 0.2 96.7 1.9 0.1 0.0 0.0 0.0 99.7 2.76 2.2. composition materials of w-bfs 2.2.1. bfs (blast furnace slag) bfs refers to “ground granulated blast furnace slag”, which is obtained after spraying water onto the hot molten slag and freezing it rapidly. comprised of four major components (sio2 , al2 o3 , cao and mgo, 95–99 percent), it has almost same chemical components of cement. these components show a reaction close to the hydration of cement. while portland cement is mostly hydraulic, bfs is reveals a latent hydraulic reaction. generally, in other words, cement forms and hardens hydrate when its particles come into contact with water molecules. in the bfs, in contrast, contact with water molecules is not enough. instead, a reaction finally occurs with an addition of an activator such as alkaline or sulfate salt. hence, bfs has been widely used in the manufacture of concrete [8]. 2.2.2. waste additive (wa) titanium gypsum if the absorbent “powdered limestone (caco3 )” is reacted to remove so2 generated at the combustion of fossil fuels (coal, oil) at a thermal power plant, in the republic of korea, flue gas desulfurization (fgd) gypsum created as a byproduct is used as an additive by a cement manufacturer and for a secondary product. the titanium gypsum used in this study is an industrial waste produced during the chemical reaction which neutralizes the acidity of sulfur into lime at the manufacture of titanium dioxide, and its chemical formula is caso4 + 2h2 o. titanium gypsum contains a large amount of cao (39.2%) and so3 (54.3%). if its particles come into contact with water molecules after drying, setting along with heating occurs. in addition, titanium gypsum works as a cement] [hyperlink realinhado 2026-08-23: apontava para 'KIM et al., 2016.pdf', agora aponta para o proprio 'KIM et al., 2016e.pdf', que a conferencia confirmou ser o desta linha] [E1 2026-08-24: E1_moldavel=Aceito, E1_construcao=Aceito — migrados das decisoes P: dos antigos C3/C4, tomadas por leitura de PDF] [E2 por PDF 2026-08-24 LOTE_06: resist=Aceito (38.6 MPa), co2=Aceito (259.14-342.28 kg CO2-eq/m3). Resistencia: Tabela 4 (Properties and strength of W-BFS (30%) concrete) da a compressao aos 28 dias de tres tipos - OPC 29,6; OPC+BFS 30% 33,2; OPC+W-BFS 30% 38,6 MPa. Desempenho-alvo de projecto 24 M] [PAG recuperada 2026-08-25: resist: p.6, Tab.4 (tipo 4, OPC + W-BFS 30%, coluna 28 day = 38,6 MPa) / co2: p.13, Tab.12 (coluna GWP: Case 1 = 342,28; Case 5 = 259,14 kg-CO2 eq/m3).] | aglomerante_alternativo | Aceito | Aceito | Aceito | Aceito |  | Aceito | Aceito
An Optimization System for Concrete Life Cycle Cost and Related CO2 Emissions | Kim, Tae Hyoung and Tae, Sung Ho and Suk, Sung Joon and Ford, George and Yang, Keun Hyek | SUSTAINABILITY | 2016 | Web of Science |  | 8 | An optimization system that supports the production of concrete while minimizing carbon dioxide (CO2) emissions or costs is presented that incorporates an evolution algorithm for the materials' mix design stage, a trigonometric function for the transportation stage, and a stochastic model for the manufacturing stage. A case study demonstrates that applying the optimization system reduced CO2 emissions by 34\% compared to the standard concrete production processes typically used. When minimizing the cost of concrete production was prioritized, the cost dropped by 1\% compared to the cost of conventional concrete production. These findings confirm that this optimization system helps with the design of the concrete mix and the choice of a material supplier, thus reducing both CO2 emissions and costs. | Article | 10.3390/su8040361 | KIM et al., 2016f - su8040361.pdf |  | Tae, SH (Corresponding Author), Hanyang Univ, Sch Architecture \& Architectural Engn, 1271 Sa 3 Dong, Ansan 15588, South Korea. Kim, Tae Hyoung, Korea Inst Civil Engn \& Bldg Technol, Bldg \& Urban Res Inst, Daehwa Dong 283, Goyang Si 10223, South Korea. Tae, Sung Ho, Hanyang Univ, Sch Architecture \& Architectural Engn, 1271 Sa 3 Dong, Ansan 15588, South Korea. Suk, Sung Joon; Ford, George, Western Carolina Univ, Dept Construct Management, Cullowhee, NC 28723 USA. Yang, Keun Hyek, Kyonggi Univ, |  | concrete; life cycle assessment; CO2 emission; cost |  |  | English |  | Elegível | R:Aceito ¦ P:Aceito | R:Aceito | concreto — otimização de LCC (custo do ciclo de vida) e CO₂ | R:Aceito ¦ P:Aceito | R:Aceito ¦ P:Aceito | R:Aceito ¦ P:Aceito | R:Aceito ¦ P:Aceito |  | R:Aceito |  | [C3 Aceito 2026-06-12: material estrutural moldável; PDF conferido (autor/título)] ¦ [C4 Aceito 2026-06-14 (leitura 3+pg): relacionado a construção civil] ¦ [C5 Aceito 2026-06-14: termo CO2/GEE + valor — "36 n 1 s with admixtures of 30% showed CO2 emission that were reduced "] [C6 Aceito 2026-06-21: material principal global/exportável; não envolve material geograficamente restrito] [E1 2026-08-24: E1_moldavel=Aceito, E1_construcao=Aceito — migrados das decisoes P: dos antigos C3/C4, tomadas por leitura de PDF] [E2 por PDF 2026-08-24 LOTE_06: resist=Aceito (30 MPa), co2=Aceito (225.7-340.9 kg CO2/m3). AVISO: sem amostras proprias. Artigo e um sistema de optimizacao de traco (CLAS); nao ensaia betao. Resistencias sao classes nominais de projecto: 18, 21, 24 e 30 MPa (seccoes 4.1 e 4.2, Figuras 4-7). A classe 30 MPa entra folgada] [PAG recuperada 2026-08-25: resist: p.8, texto, sec.4 (custo do betao de 30 MPa; grafico correspondente e a Fig.7, na p.9) / co2: p.15, Tab.8 (340,9 kg-CO2/m3 metodo convencional; 225,8 optimizado por CO2) e p.17, texto das conclusoes (225,7). Divergencia do proprio artigo: a Tab.8 (p.15) imprime 225,8 e o texto da p.15 e das conclusoes (p.17) imprime 225,7. O valor registado (225,7) e o do texto.] |  | Aceito | Aceito | Aceito | Aceito |  | Aceito | Aceito
Analysis of CO2 Emission Characteristics of Concrete Used at Construction Sites | Kim, Tae Hyoung and Chae, Chang U. and Kim, Gil Hwan and Jang, Hyoung Jae | SUSTAINABILITY | 2016 | Web of Science |  | 8 | As the greenhouse gas reduction goal of 37\% below business-as-usual (BAU) by 2030, the construction industry is recognized as an anti-environment industry for mass consumption/mass waste; thus, members of the industry are requested to make efforts to transform it into an environment-friendly industry. Concrete, a common construction material, is known to emit large amounts of environmentally hazardous waste during the processes related to its production, construction, maintenance, and demolition. The amount of greenhouse gas (GHG) emissions by the product is specified in a ready-mixed concrete report whenever concrete is sold commercially. Hence, there have been many studies addressing the quantitative evaluation and reduction of the environmental effects of concrete. This study aims to introduce a method for assessing the amount of carbon dioxide emission from the processes of producing concrete. Moreover, we measured the quantities of CO2 emission of about 10 under-construction projects, including office buildings, apartment buildings, and high-rise residential buildings in South Korea. Using the assessment result, we analyzed the CO2 reduction performance of an office building in South Korea and drew conclusions about measures for reducing CO2 emission. | Article | 10.3390/su8040348 | KIM et al., 2016g - su8040348.pdf |  | Kim, TH (Corresponding Author), Korea Inst Civil Engn \& Bldg Technol, Bldg \& Urban Res Inst, Daehwa Dong 283, Goyang Si 10223, Gyeonggi Do, South Korea. Kim, Tae Hyoung; Chae, Chang U., Korea Inst Civil Engn \& Bldg Technol, Bldg \& Urban Res Inst, Daehwa Dong 283, Goyang Si 10223, Gyeonggi Do, South Korea. Kim, Gil Hwan, GS Engn \& Construct, Bldg Project Operat Div, Gran Seoul 33, Seoul 03159, South Korea. Jang, Hyoung Jae, Hanyang Corp, Technol Dev Team, 558 Songpadae Ro, Seoul 05510, South |  | concrete; life cycle assessment (LCA); CO2 emission characteristic; construction site |  |  | English |  | Inconclusivo | R:Aceito ¦ P:Aceito | R:Aceito | concreto em obra — características de emissão de CO₂ | R:Aceito ¦ P:Aceito | R:Aceito ¦ P:Aceito | R:Aceito ¦ P:Aceito | R:Aceito ¦ P:Aceito |  | R:Aceito |  | [C3 Aceito 2026-06-12: material estrutural moldável; PDF conferido (autor/título)] ¦ [C4 Aceito 2026-06-14 (leitura 3+pg): relacionado a construção civil] ¦ [C5 Aceito 2026-06-14: termo CO2/GEE + valor — "ionand40%ofthetotalCO emission. Asthe 2 greenhouse gas reduction goal "] [C6 Aceito 2026-06-21: material principal global/exportável; não envolve material geograficamente restrito] [E1 2026-08-24: E1_moldavel=Aceito, E1_construcao=Aceito — migrados das decisoes P: dos antigos C3/C4, tomadas por leitura de PDF] [E2 por PDF 2026-08-24 LOTE_06: resist=Aceito (65 MPa), co2=Aceito (134.6-247.8 kg CO2/m3). AVISO: sem amostras proprias. Artigo analisa o betao efectivamente usado em obras na Coreia; nao ensaia. As classes de projecto vao de 18 a 65 MPa em 16 niveis (seccao 4.1), portanto a classe maxima e 65 MPa. Abaixo de 20 ha o niv] [PAG recuperada 2026-08-25: resist: p.6, texto, sec.4 (16 niveis de resistencia, de 18 MPa a 65 MPa; eixo x da Fig.3, na p.7) / co2: p.8, Tab.5 (soma da coluna de cada projecto - o total NAO esta impresso). ATENCAO: 134,6 e 247,8 nao estao impressos em lado nenhum. Sao a soma das parcelas da Tab.5 (p.8): C-B-58 = 1,12+3,71+2,49+62,83+1,23+63,21 = 134,59; C-I-49 = 196,44+1,12+3,81+2,42] [!! VALOR RECONSTRUIDO, NAO IMPRESSO: o 134,6-247,8 registado e a soma das parcelas da coluna da Tab.5, feita na extraccao. O artigo publica os SEUS totais na Fig.4 (p.7): 139,4 e 252,0, maiores porque incluem fases que a soma deixou de fora. NAO usar o valor registado na metanalise sem reler o artigo.] |  | Aceito | Aceito | Aceito | Aceito |  | Aceito | Aceito
Estimating the Additional Greenhouse Gas Emissions in Korea: Focused on Demolition of Asbestos Containing Materials in Building | Kim, Young-Chan and Hong, Won-Hwa and Zhang, Yuan-Long and Son, Byeung-Hun and Seo, Youn-Kyu and Choi, Jun-Ho | INTERNATIONAL JOURNAL OF ENVIRONMENTAL RESEARCH AND PUBLIC HEALTH | 2016 | Web of Science |  | 13 | When asbestos containing materials (ACM) must be removed from the building before demolition, additional greenhouse gas (GHG) emissions are generated. However, precedent studies have not considered the removal of ACM from the building. The present study aimed to develop a model for estimating GHG emissions created by the ACM removal processes, specifically the removal of asbestos cement slates (ACS). The second objective was to use the new model to predict the total GHG emission produced by ACM removal in the entire country of Korea. First, an input-equipment inventory was established for each step of the ACS removal process. Second, an energy consumption database for each equipment type was established. Third, the total GHG emission contributed by each step of the process was calculated. The GHG emissions generated from the 1,142,688 ACS-containing buildings in Korea was estimated to total 23,778 tonCO(2)eq to 132,141 tonCO(2)eq. This study was meaningful in that the emissions generated by ACS removal have not been studied before. Furthermore, the study deals with additional problems that can be triggered by the presence of asbestos in building materials. The method provided in this study is expected to contribute greatly to the calculation of GHG emissions caused by ACM worldwide. | Article | 10.3390/ijerph13090902 | KIM et al., 2016h - ijerph13090902.pdf |  | Choi, JH (Corresponding Author), Pukyong Natl Univ, Dept Fire Protect Engn, 45 Yongso Ro, Busan 48513, South Korea. Kim, Young-Chan, Univ Michigan, Dept Civil \& Environm Engn, 2350 Hayward St,GG Brown Bldg, Ann Arbor, MI 48109 USA. Hong, Won-Hwa; Zhang, Yuan-Long; Seo, Youn-Kyu, Kyungpook Natl Univ, Sch Architecture Civil Environm \& Energy Engn, 80 Daehak Ro, Daegu 41566, South Korea. Son, Byeung-Hun, Daegu Tech Univ, Dept Architecture, 205 Songhyen Ro, Daegu 42734, South Korea. Choi, Jun-Ho, |  | greenhouse gas (GHG); asbestos containing materials (ACM); demolition stage; building |  |  | English |  | Rejeitado | R:Aceito ¦ P:Aceito | R:Aceito | construção/demolição — GHG adicionais na Coreia (foco em amianto) | R:Aceito ¦ P:Aceito | R:Aceito ¦ P:Aceito | R:Aceito ¦ P:Aceito | R:Aceito ¦ P:Aceito |  | R:Aceito |  | [C3 Aceito 2026-06-12: material estrutural moldável; PDF conferido (autor/título)] ¦ [C4 Aceito 2026-06-14 (leitura 3+pg): relacionado a construção civil] ¦ [C5 Aceito 2026-06-14: termo CO2/GEE + valor — "0sandbecomingaged[13]. ToachieveKorea’s GHGreductiongoalof37%belowbusi"] [C6 Aceito 2026-06-21: material principal global/exportável; não envolve material geograficamente restrito]. production) [33]. of the world’s ititisisstated statedby bythe theasbestos asbestos safety safety management management act (2012) that when when demolishing demolishingaa building building (includingremodeling), (including remodeling),the theinclusion inclusion of of acm acm must be surveyed surveyed in in advance advance [29]. [29].as asaaconsequence, consequence, if the building contains acm, the acm must be removed before demolition [29]. therefore, compared with the demolition of acm-free buildings, additional ghg emission, co2 eq to 132,141 tonco2 eq. this study was meaningful in that the emissions generated by acs removal have not been studied before. furthermore, the study deals with additional problems that can be triggered by the presence of asbestos in building materials. the method provided in this study is expected to contribute greatly to the calculation of ghg emissions caused by acm worldwide. keywords: greenhouse gas (ghg); asbestos containing materials (acm); demolition stage; building 1. introduction 1.1. background the intergovernmental panel on climate change (ipcc) has warned that without global efforts to reduce additional greenhouse gas (ghg) emissions, the mean global temperature may rise by up to 3–5 degrees by 2100 [1,2]. thus, the global society is adopting extensive practices and policies toward reducing ghg emissions [3]. various studies conducted over the past couple of years have focused specifically on the reduction of ghg emissions from the building sector [4–7], as this sector accounts for approximately 30% of total global ghg emission [8]. ghgs are generated by buildings directly and indirectly over the course of a building’s life cycle, from the construction stage through the operation int. j. environ. res. public health 2016, 13, 902; doi:10.3390/ijerph13090902 www.mdpi.com/journal/ijerph int. j. environ. res. public health 2016, 13, 902 2 of 15 demolition stages [9,10]. while many studies have focused on reduction of ghg emission during the construction and operation stages, there have been relatively few studies regarding ghg generated during the demolition stage [11,12]. however, demolition studies are rapidly becoming more relevant and more important. building demolition in korea is estimated to increase constantly in the future, as many of the country’s buildings were built in the 1960s and becoming aged [13]. to achieve korea’s ghg reduction goal of 37% below business-as-usual (bau) by 2030 [14], studies of ghg production during building demolition are of paramount importance. asbestos has been in use since ancient times and, being prized for its physicochemical properties and affordability, saw a rapid increase in utilization after the industrial revolution [15,16]. asbestos containing materials (acm) fulfill approximately 3000 different purposes [17], 90% of which are as building materials [18]. however, a further study in the 1960s identified asbestos as a carcinogen that, following a latent period of between twenty to fifty years from the time of exposure, causes malignant mesothelioma, poor-prognosis lung cancer and pulmonary asbestosis [19,20]. in the 1990s, the use of asbestos was variously banned or limited by the global society due to human health effects caused by long-term exposure [21,22]. however, there are still many acms remaining in buildings today. in the united states, a reported 840,000 public and commercial buildings, including schools, contain asbestos [23]. in the 1970s, about 96% of imported asbestos was used in manufacturing asbestos cement slates (acs), which were used as roofing material for building restoration projects led by the korean government [24]. acs still exists in approximately 17% of buildings in korea today [25]. weathering of remaining acms over time releases asbestos fibers into the environment and results in environmental air pollution and adverse health effects to the population [26]. for these reasons, the government of korea is striving to fully remove acs from all buildings. 1.2. purpose and method of the research building demolition can lead to emission of dust (e.g., hazardous fiber) into the environment [27]. asbestos fibers can also be released into the environment during the removal process, causing the same deleterious environmental and health effects that the removal was commissioned to curb. most at risk, in this case, is the health of demolition workers and the general public [27]. the epa’s national emission standards for hazardous air pollutants (neshap), the occupational safety and health act (2009), and the asbestos safety management act (2012) state that all acm must be removed from buildings in advance of demolition [28,29]. therefore, the building demolition process generates ghg emissions two-fold—first by the precursory step of acm removal, and second, by the demolition itself. because no existing studies have explored this additional ghg emission, the objectives of this study were to (1) develop a model for estimating the additional ghg generated by acs removal during building demolition and (2) use this model to estimate the total ghg emissions generated by acs removal in the entire country of korea. an overview of the methodology is presented as a flow chart in figure 1. this study is meaningful in that it discusses problems regarding ghg emissions that have thus far not been considered within the building sector. the methodology developed in this study allows the estimation of ghg emissions that were previously not accounted for in ghg modeling. the methodology can be used to produce databases of acs removal emissions, which can, in turn, inform solutions and policies toward global ghg reduction in the future. to achieve objective 1, an integrated ghg estimation model was developed. first, regulations regarding acs removal were considered and all removal processes were identified. an input-equipment inventory was created for each of the removal processes. second, any equipment present in the inventory that is known to generate ghg emissions was assigned to one of two stages, removal stage or transportation stage, before defining its electricity and fuel consumption requirements and arranging the figures a database (db). third, an integrated estimation model was developed by applying the ipcc ghg calculation method to both the removal and transportation processes, and then summing them together. to achieve objective 2, the total ghg emission generated by acs removal was calculated for all of the buildings in korea using the integrated estimation model int. j. environ. res. public health 2016, 13, 902 3 of 15 int. j. environ. res. public health 2016, 13, 902 3 of 14 developed in objective 1. first, all buildings containing acs were identified in each local governing unit unitusing usingthe thebuilding buildingregister. register.second, second, thethe total total area and weight of all all acs acs in in each eachlocal localgoverning governing unit unitwas wascalculated, calculated,in inaddition additionto to the the total total distance distance to landfills. the the resulting resulting values valueswere werecompiled compiled for forall alllocal localgoverning governingunits unitsand andapplied appliedas as inputs inputs into into the the integrated estimation model. model. figure 1. overview of the methodology applied in this study to achieve objective 1: developing an figure 1. overview of the methodology applied in this study to achieve objective 1: developing an integrated estimation model; and objective 2: calculating the total greenhouse gas (ghg) emissions integrated estimation model; and objective 2: calculating the total greenhouse gas (ghg) emissions generated by asbestos cement slates (acs) removal for all of the buildings in korea. generated by asbestos cement slates (acs) removal for all of the buildings in korea. 2. theoretical consideration and application 2. theoretical consideration and application the following section focuses on the theory of creating an input-equipment inventory based on the following section focuses on the theory of creating an input-equipment inventory based on an an extensive literature review. the local governing units of korea, building registers and landfill extensive literature review. the local governing units of korea, building registers and landfill locations locations are also introduced. last, the methods defined by the ipcc for attributing ghg emission are also introduced. last, the methods defined by the ipcc for attributing ghg emission levels to levels to equipment based are discussed, based on electricity and fuel consumption. equipment based are discussed, based on electricity and fuel consumption. 2.1.description 2.1. descriptionofofthe theacs acsremoval removal process process the amount of asbestos imported into korea increased from 74,000 tons (1976) to 88,000 tons the amount of asbestos imported into korea increased from 74,000 tons (1976) to 88,000 tons (1995), until the trend was reversed, with imports declining to only 6500 tons (2005) [30]. since the (1995), until the trend was reversed, with imports declining to only 6500 tons (2005) [30]. since the complete ban on the import and use of asbestos in 2009, the government of korea has been striving complete ban on the import and use of asbestos in 2009, the government of korea has been striving to to fully remove all acm from buildings in the country [31]. the acm comprise acs (roof), tex fully remove all acm from buildings in the country [31]. the acm comprise acs (roof), tex (ceiling), (ceiling), bamlite (wall), and gasket (facility). in addition, 96% of the total asbestos imported in the bamlite (wall), and gasket (facility). in addition, 96% of the total asbestos imported in the 1970s was 1970s was used to manufacture the acs used for roofs, in particular, which rank the highest of all used to manufacture the acs used for roofs, in particular, which rank the highest of all acm use [25]. acm use [25]. for this reason, the acs were set as the main acm target in the present study. all for this reason, the acs were set as the main acm target in the present study. all acs in korea were acs in korea were manufactured to the korean standard (ks), which requires a combination of manufactured to the korean standard (ks), which requires a combination of about 90% cement and about 90% cement and 10% chrysotile [32]. table 1 presents the industrial standard dimensions of 10% chrysotile [32]. table 1 presents the industrial standard dimensions of acs produced in korea. acs produced in korea. table 1. type and characteristics of asbestos cement slates (acs) used in korea building: slates used table 1. type and characteristics of asbestos cement slates (acs) used in korea building: slates used as roofing material were produced by two enterprises and included 100% asbestos. as roofing material were produced by two enterprises and included 100% asbestos. average average number depth of weight/unit weight/unit width width length length content contentrate type typeofofacs acs weight number weight of of corrugation corrugation area area (mm) (mm) (mm) (mm) (%) rate (%) (kg/sheet) corrugation (kg/sheet) corrugation (mm) (mm) (kg/m 2 (kg/m2)) no.6 6 no. 960 960 1800 1800 18 18 large large no.7 7 no. 960 960 2100 2100 cement 21 21 7.5 7.5 35 corrugation corrugation cement] [E1 2026-08-24: E1_moldavel=Aceito, E1_construcao=Aceito — migrados das decisoes P: dos antigos C3/C4, tomadas por leitura de PDF] [E2 por PDF 2026-08-24 LOTE_06: resist=Rejeitado (- ), co2=nao avaliado (- ). Artigo sobre emissoes de GEE na remocao e transporte de telhas de fibrocimento com amianto na demolicao de edificios na Coreia. Zero ocorrencias de MPa, N/mm2, psi, ksi ou classe C##/## nos 49 mil car] |  | Aceito | Aceito | Aceito | Aceito |  | Rejeitado |  |  |  | 2 | E2_resistencia
Sustainable construction technologies: A way forward | Kirupakaran, Keerthana | Civil Engineering Innovations for Sustainable Communities with Net Zero Targets | 2024 | Scopus | 39 – 64 |  | The construction industry is one of the major contributors to global warming. Concrete, the most widely used construction material in the world, is grey, both literally and metaphorically. About 10% percent of total CO2 emissions can be traced back to cement production, which is the primary ingredient of concrete. The total carbon emissions from the construction industry can be categorized into embodied and operational carbon. Embodied carbon arises from production, transportation, construction, and demolition, while operational carbon encapsulates all the energy sources used to keep the building functional. Several innovative technologies are emerging to reduce embodied and operational carbon emissions and to promote environmental sustainability in the construction industry. However, to truly evaluate the sustainability potential of emerging technologies, it is important to perform a life-cycle assessment of a structure from cradle to grave. This chapter serves as a review of various sustainable construction materials and technologies, including supplementary cementitious materials, textile- and fibre-reinforced concrete, effective utilization of construction and demolition waste, concrete 3D printing, the role of artificial intelligence (AI), robotics, and automation in construction. Finally, the significance of standards and policies in the implementation of sustainable technologies is elaborated as a way forward to attain sustainability in the construction industry. © 2025 selection and editorial matter, Sreevalsa Kolathayar, N Vinod Chandra Menon and Sreekeshava K S. All rights reserved. | Book chapter | 10.1201/9781032686899-4 | KIRUPAKARAN, 2024.pdf | https://www.scopus.com/inward/record.uri?eid=2-s2.0-85204759275&doi=10.1201%2f9781032686899-4&partnerID=40&md5=9a5261ce80c143f7cf856576fb69ea68 | [5 empty] | English | Cited by: 1; All Open Access, Hybrid Gold Open Access | Rejeitado | R:Aceito ¦ P:Aceito | R:Aceito | tecnologias de construção sustentável — capítulo de livro | R:Aceito ¦ P:Aceito | R:Aceito ¦ P:Aceito | R:Aceito ¦ P:Rejeitado | R:Aceito |  |  |  | [C3 Aceito 2026-06-12: material estrutural moldável; PDF conferido (autor/título)] ¦ [C4 Aceito 2026-06-14 (leitura 3+pg): relacionado a construção civil] ¦ [C5 Aceito 2026-06-14: reporta emissao de CO2/GEE/GWP no corpo (leitura dirigida)] [C5 Rejeitado 2026-06-15: apenas percentagens de fundo (30-40%, 6-8%); sem valor absoluto — PDF inteiro verificado (texto+tabelas+figuras)] [Status 2026-06-21: →Rejeitado (veredito Rejeitado em C5)] [E1 2026-08-24: E1_moldavel=Aceito, E1_construcao=Aceito — migrados das decisoes P: dos antigos C3/C4, tomadas por leitura de PDF] [PAG recuperada 2026-08-25: resist: p.14 do ficheiro (p.52 impressa), texto (citacao de Hambach et al. [94]: fibras de vidro/basalto/carbono elevam a resistencia a flexao do betao 3DP a 30 MPa). Capitulo de livro: a p.1 do ficheiro e a p.39 impressa, pelo que a impressa = ficheiro + 38. Este e o unico valor em MPa em todo o capitulo, e e citado de terceiros, nao medido.] [DECISAO KIE 2026-08-25: regra 1 (grandeza errada) - flexao 30 MPa citada de terceiros, nao compressao] |  | Aceito | Aceito | Aceito | Aceito |  | Rejeitado |  |  |  | 2 | E2_resistencia
Avaliação técnica, ambiental e econômica do uso do jigue a ar na reciclagem do resíduo da construção e demolição ({RCD}) brasileiro | Waskow, Régis Pereira |  | 2019 | BDTD |  |  | Os resíduos de construção e demolição ({RCD}) são gerados em grandes quantidades em todo o mundo. No Brasil, este resíduo supera a metade da geração do resíduo sólido urbano ({RSU}). Estudos acadêmicos evidenciam a possibilidade de reuso de agregados reciclados em substituição aos agregados naturais na produção de concretos. Há, entretanto, a necessidade da melhoria da qualidade dos agregados reciclados para ampliar sua aceitação pelo setor da Construção Civil. Assim, um novo paradigma surge na reciclagem do {RCD}: os métodos de beneficiamento. Alguns autores avaliam processos de beneficiamento adicionais aos processos unitários de reciclagem do {RCD} no Brasil. Entretanto, existe uma carência de estudos que considerem o beneficiamento de resíduos com características do gerado no Brasil através do uso do jigue a ar, equipamento de beneficiamento por diferenças de densidade. A legislação brasileira exige práticas que conciliem viabilidade econômica e redução dos impactos ambientais. O objetivo deste trabalho é analisar a viabilidade técnica, ambiental e econômica do uso do jigue a ar no beneficiamento gravimétrico dos agregados graúdos de {RCD} com características do gerado no Brasil. Para tal, se fez necessário: (i) Gerar e caracterizar {RCD} com características do gerado no Brasil; (ii) Avaliar a viabilidade técnica do beneficiamento com o uso do jigue a ar; (iii) Avaliar os impactos ambientais e a viabilidade econômica do conjunto de processos unitários utilizados atualmente para a reciclagem do {RCD} (Cenário Atual) e de um Cenário Proposto, onde é adicionado o uso do jigue a ar; (iv) Comparar a produção de agregados reciclados dos cenários de Reciclagem Atual e Proposto com os agregados graúdos naturais em um contexto de Intensidade de Impactos (relação impacto ambiental/custo). Os resultados confirmam a possibilidade de uso do jigue a ar na melhoria da qualidade de agregados graúdos reciclados, alcançando concentração de agregados de concreto na camada inferior do equipamento de 63\%. Os parâmetros operacionais para estes resultados são: Taxa de expansão de 100\%; Frequência de 100 rpm; e Tempo de Operação de 120 segundos. Os resultados demonstram que o jigue a ar não altera características dos agregados graúdos reciclados relevantes ao uso na construção civil. Os impactos ambientais da Reciclagem Proposta (com jigue a ar) são inferiores aos da Reciclagem Atual e da produção do agregado graúdo natural, no contexto de Porto Alegre-{RS}, para a maioria dos indicadores ambientais avaliados. Entretanto, o transporte de {RCD} é o principal responsável pelos impactos adversos dos indicadores Mudanças Climáticas, Depleção de Recursos Abióticos – combustíveis fósseis e Depleção da Camada de Ozônio, com contribuições que superam 90\% dos indicadores. No Cenário Proposto, alguns dos indicadores ambientais são mais atrativos que os do Agregado Graúdo Natural, ainda que os locais de entrega do agregado produzido estejam a até 300 km de distância. Porém, os cenários de reciclagem avaliados (Atual e Proposto) somente atingem indicadores econômicos atrativos com soluções alternativas, como a redução de impostos, minimização/exclusão de custos de transporte ou concessão dos equipamentos da planta de reciclagem. Somente com a exclusão dos custos de transporte do {RCD}, são alcançados {TIR} e Payback adequados ao tipo de atividade. A análise de Intensidade de Impactos inicial, impacto ambiental/custos unitário, suavisa os resultados pouco atrativos dos demais indicadores econômicos. Logo, conclui-se mais adequado o uso da relação impacto ambiental/{TIR} ou Payback para o alcance de resultados fidedignos de Intensidade de Impactos da atividade. |  |  |  | http://hdl.handle.net/10183/215017 | [5 empty] | por |  | Inconclusivo | R:Aceito | R:Aceito |  | C3: R:Aceito; C4: R:Aceito; C5: R:Rejeitado |  | C5 Rejeitado — sem menção a CO₂/GEE/ACV [E1 metadados 2026-08-24 lote 02: moldavel=Aceito, construcao=Aceito (confianca alta). Jigue a ar no beneficiamento de agregado reciclado de RCD para betao; processo que melhora material estrutural] [Reaberto 2026-08-31, a pedido da Kie: status Rejeitado->Inconclusivo. A rejeicao da cascata antiga (C1-C8) foi decidida so por R: (resumo), nunca confirmada por leitura de PDF - nao conta como decisao final debaixo do sistema novo. A linha ja passou Etapa 1 (moldavel/construcao=Aceito) e aguarda avaliacao na Etapa 2.] |  | Aceito | Aceito | Aceito | Aceito
Evaluating environmental impacts of geopolymer and straw-based wood wool cement boards | Koh, C. H. and Gauvin, F. and Schollbach, K. and Brouwers, H. J. H. | CONSTRUCTION AND BUILDING MATERIALS | 2025 | Web of Science |  | 458 | This study assesses the environmental and performance implications of utilizing industrial and agricultural byproducts as alternative raw materials in the manufacturing of wood wool cement boards (WWCB). In this context, fly-ash based geopolymer replaces OPC, and straws replace spruce wood wool. Both economic and no allocation methods are applied to these by-products to assess their life cycle impacts according to EN 15804 +A2. The findings highlight the environmental benefits of replacing OPC with geopolymer in terms of global warming potential, although the impact on other environmental indicators is less certain. However, substituting straws for wood wool in the production of straw geopolymer boards (SGB) results in poor environmental and performance outcomes, diminishing its viability as a solution. Notably, the treatment of straws does not substantially enhance overall performance and leads to a higher environmental burden. Furthermore, the study recommends adopting a consistent by-product allocation method to ensure accurate reporting of environmental impacts across different industries. | Article | 10.1016/j.conbuildmat.2024.139636 | KOH et al., 2025.pdf |  | Koh, CH (Corresponding Author), EINDHOVEN UNIV TECHNOL, Dept Built Environm, POB 513, NL-5600 MB EINDHOVEN, Netherlands. Koh, C. H.; Gauvin, F.; Schollbach, K.; Brouwers, H. J. H., EINDHOVEN UNIV TECHNOL, Dept Built Environm, POB 513, NL-5600 MB EINDHOVEN, Netherlands. |  | Life cycle assessment; Allocation methods; Straw; Geopolymer composites; Insulation |  | 0950-0618 | English |  | Rejeitado | R:Aceito ¦ P:Aceito | R:Aceito | geopolímero + painéis de cimento de lã de madeira (WWCB) | R:Aceito ¦ P:Aceito | R:Aceito ¦ P:Aceito | R:Aceito ¦ P:Aceito | R:Aceito ¦ P:Aceito |  | R:Aceito |  | [C3 Aceito 2026-06-12: material estrutural moldável; PDF conferido (autor/título)] ¦ [C4 Aceito 2026-06-14 (leitura 3+pg): relacionado a construção civil] ¦ [C5 Aceito 2026-06-14: termo CO2/GEE + valor — "4 0.37 allocation could yield a similar GWP to OPC [11], potentially d"] [C6 Aceito 2026-06-21: material principal global/exportável; não envolve material geograficamente restrito] [E1 2026-08-24: E1_moldavel=Aceito, E1_construcao=Aceito — migrados das decisoes P: dos antigos C3/C4, tomadas por leitura de PDF] [E2 por PDF 2026-08-24 LOTE_06: resist=Rejeitado (1.7 MPa), co2=nao avaliado (- ). Placas isolantes de la de madeira / palha ligadas por geopolimero (SGB e WWGB), nao betao estrutural. So duas ocorrencias de MPa no texto e ambas sao limiares da norma EN 13168: flexao minima 1,7 MPa ] [PAG recuperada 2026-08-25: resist: p.5, texto, sec.2 (requisito minimo de resistencia a flexao da EN 13168 para placa de 15 mm = 1,7 MPa). Ficheiro de 10,1 MB: o download_file_content recusa (>10 MB) e a sessao expirou; localizado por read_file_content, marcadores [Page N], com o rodape corrido do artigo a confirmar q] | aglomerante_alternativo | Aceito | Aceito | Aceito | Aceito |  | Rejeitado |  |  |  | 2 | E2_resistencia
Recycling of calcined carbonated cement pastes as cementitious materials: Proposed CCUS technology for calcium looping | Kong, Y. K. and Ruan, S. and Kurumisawa, Kiyofumi | JOURNAL OF ENVIRONMENTAL CHEMICAL ENGINEERING | 2022 | Web of Science |  | 10 | In this study, calcined carbonated hydrated cement pastes (HCPs) were used to partially replace ordinary Portland cement (OPC) as a cementitious material. Calcined carbonated HCP can be derived from carbonated HCP after the release of CO2 for the carbon capture, utilization, and storage (CCUS). Calcined carbonated HCP was produced by calcining carbonated HCP at 1000 degrees C, also used in calcium looping. The crystal phase compositions of the HCP, carbonated HCP, and calcined carbonated HCP were identified. Various hardening and microstructural tests on the composite cement paste mixtures blended with calcined carbonated HCP were performed. The initial results showed that the HCP could sequester CO2, forming various calcium carbonates. After carbonated HCP calcination, the main nanocrystalline phases of calcium silicate hydrate (C-S-H) and calcium carbonate decomposed, forming lime and wollastonite. The 28-day compressive strength of the calcined carbonated HCP-OPC mixtures increased with the replacement ratio up to 20\%, owing to the filler effect of wollastonite. The microstructural analysis revealed that the portlandite, C-S-H, and monocarboaluminate phases were formed after hydration. Finally, by recycling demolition waste, this study proposed a technology roadmap for CCUS to achieve this goal, and a life cycle assessment was conducted to evaluate and compare the environmental impacts of producing 1 t of calcined carbonated HCP-OPC mixtures and plain OPC paste. | Article | 10.1016/j.jece.2022.108247 | KONG et al., 2022.pdf |  | Kurumisawa, K (Corresponding Author), Hokkaido Univ, Fac Engn, Div Sustainable Resources Engn, Sapporo, Hokkaido, Japan. Kong, Y. K., Hokkaido Univ, Grad Sch Engn, Div Sustainable Resources Engn, Sapporo, Hokkaido, Japan. Kong, Y. K.; Ruan, S., Zhejiang Univ, Coll Civil Engn \& Architecture, Hangzhou 310058, Peoples R China. Kurumisawa, Kiyofumi, Hokkaido Univ, Fac Engn, Div Sustainable Resources Engn, Sapporo, Hokkaido, Japan. |  | Carbon capture, utilization, and storage; Calcium looping; Calcined carbonated cement paste; Compressive strength; Microstructural analysis; Life cycle assessment |  | 2213-2929 | English |  | Inconclusivo | R:Aceito ¦ P:Aceito | R:Aceito | pastas de cimento carbonatadas calcinadas recicladas (material cimentício) | R:Aceito ¦ P:Aceito | R:Aceito ¦ P:Aceito | R:Aceito ¦ P:Aceito | R:Aceito ¦ P:Aceito |  | R:Aceito |  | [C3 Aceito 2026-06-12: material estrutural moldável; PDF conferido (autor/título)] ¦ [C4 Aceito 2026-06-14 (leitura 3+pg): relacionado a construção civil] ¦ [C5 Aceito 2026-06-14: termo CO2/GEE + valor — "[11]. It is estimated that to sequester 1 t of CO2, approximately 5–9%"] [C6 Aceito 2026-06-21: material principal global/exportável; não envolve material geograficamente restrito]. ccus is continuous greenhouse gas emissions from human activities have the process of reducing the co2 volume and achieving benefits by been one of the most severe environmental problems for decades [1]. converting co2 into high-value products for different industries [9,10]. greenhouse gases are mainly emitted by industries, of which cement in the past, co2 was sequestered in silica-rich natural rocks [6]. how­ production generates a large volume of co2 emissions. [1]. the indus­ ever, the demand for silicate rocks is very high, owing to the large trial sector that manufactures ordinary portland cement (opc) generates volume of emitted co2 [11]. it is estimated that to sequester 1 t of co2, approximately 5–9% of the total co2 anthropogenic emissions [2,3]. if approximately 1.6–3.7 t of carbonatable materials are required, greenhouse gas emissions are not controlled or mitigated, product pro­ depending on the co2 uptake capacity of the materials used [6]. in liferation will pose a significant threat to the ecosystem [4]. addition, the associated mining activities and transportation of natural the two main methods used to reduce co2 emissions during concrete rocks for carbonation can cause significant environmental impacts. to production are (1) decreasing the amount of cement produced and (2) address these limitations, researchers have focused on using demolished capturing the emitted co2 within the life cycle of concrete structures [5, concrete structures to replace natural rocks [12,13]. 6]. conventionally, supplementary cementitious materials (scms) such the use of demolished concrete, characterized by its high alkalinity as fly ash and granulated ground blast-furnace slag are utilized to and abundant ca2+ content, to capture co2 has become prevalent in partially or wholly replace opc in concrete [7,8]. although scms are recent years [9,14]. unlike the limited natural rock resources, an esti­ faced with reaching global limits, the demand for opc is continuously mated 900 mt of demolished concrete is generated annually in europe, increasing [5]. another approach to decreasing the total co2 emissions the u.s., and japan [15]. the components of demolished concrete * corresponding author. e-mail addresses: ykkong@elms.hokudai.ac.jp (y.k. kong), sruan001@zju.edu.cn (s. ruan), kurumi@eng.hokudai.ac.jp (k. kurumisawa). https://doi.org/10.1016/j.jece.2022.108247 received 26 march 2022; received in revised form 5 july 2022; accepted 7 july 2022 available online 11 july 2022 2213-3437/© 2022 elsevier ltd. all rights reserved. y.k. kong et al. journal of environmental chemical engineering 10 (2022) 108247 include aggregates and fully hydrated cement paste (hcp), which is rich potential of calcined carbonated hcp was investigated to extend and in portlandite (ca(oh)2) and can sequester co2 [16,17]. for demolished complete the entire recycling cycle of ccus using hcp. if the cementing concrete, portlandite in hcp should be carbonated. however, because of effects of calcined carbonated hcp are revealed, cal products will not the initially formed calcium carbonate at the surface of the concrete be limited to the form of storage media for co2. structure, further carbonation can be prevented by these carbonate therefore, the extensive use of calcined carbonated hcp is proposed, products, indicating that the inner portlandite is still not consumed [18, and a novel approach for ccus can be developed. previous studies 19]. the carbonation of hcp commences with the penetration of co2 mainly focused on the seeding effect and scm-like properties of into the cement matrix, which dissolves in the pore solution to form co2- 3 carbonated hcp powders during the hydration of opc-based mixtures ions [12]. these two ions react with portlandite and calcium silicate containing carbonated hcp powders [36]. moreover, the disposal of hydrate (c-s-h), forming various calcium carbonates, such as calcite, by-products generated from co2-released carbonated hcp has not been vaterite, aragonite, silica gel, and hydrated iron oxides [20,21]. investigated extensively. in this study, calcined carbonated hcp was adopting hcp from construction waste to capture co2 can recycle systematically investigated, in which hcp underwent carbonation and demolished concrete and produce carbonated cement paste with a sig­ calcination. the cementing effects of the calcined carbonated hcp were nificant value. some researchers have revealed the pozzolanic reactivity evaluated through macro- and micro-structural evaluations. moreover, a of carbonated hcp powders, reporting that they can be utilized as scms life cycle assessment for evaluating environmental impacts during the to partially replace opc in concrete mixtures [22]. however, the production of calcined carbonated hcp–opc mixtures was conducted. it properties of carbonated hcp after co2 release through calcination have is believed that this study will facilitate the development of ccus for not been investigated in detail. practical applications. numerous studies on using recycled concrete to sequestrate co2 have been conducted; most studies focused on the co2 capture efficiency 2. experimental program of hcp, phase assemblage of hcp after carbonation, and cementitious properties of hcp carbonation [19,23,24]. however, a significant aspect 2.1. materials and preparation of specimens of ccus is the release and reuse of stored (almost pure) co2 to manu­ facture valuable bioproducts [9,10], which has been neglected by re­ 2.1.1. preparation of hcp, carbonated hcp, and calcined carbonated hcp searchers in civil engineering. as mentioned above, the main phase of before preparing carbonated hcp, hcp was manufactured using sequestered co2 in hcp carbonation is calcium carbonate (caco3). type cem i opc with a strength class of 42.5 n, complying with astm currently, the conventional method for decomposing caco3 is calcina­ c150 [37]. in actual construction work, hcp can be obtained from tion [25]. this approach has been introduced in the thermochemical demolished concrete using comminution and magnetic methods, which energy storage system, which relies on the carbonation–calcination re­ are advanced techniques for producing recycled aggregate concrete [38, action of caco3/cao, known as calcium looping (cal) [26,27]. for cal, 39]. hcp specimens were cast in 100 mm × 100 mm × 100 mm molds calcium carbonates are typically derived from natural resources, such as with a constant water-to-cementitious material (w/cm) ratio of 0.5, natural limestone and dolomite. combining ccus technology with according to astm c305 requirements [40]. the hardened specimens construction and demolition waste to capture co2 to generate caco3 is were cured at 23 ± 0.5 ◦ c and relative humidity of 100%. after curing more sustainable than collecting natural limestone [27]. moreover, the for one day, the hcp samples were demolded and hydrated at 60 ± traditional cal requires somewhat high temperatures to convert cao 0.5 ◦ c for 90 days, accelerating hydration to simulate the opc paste into caco3. the calcination of caco3 may still be energy-consuming for derived from demolition waste, consistent with skocek et al. [6]. the caco3 decomposition to release co2, requiring a temperature range of hydration degree of the clinker was close to 90% (not 100%) under the 919–1199 ◦ c (1193–1473 k). under h2o steaming conditions, the above curing conditions. moreover, a curing temperature of 60 ± 0.5 ◦ c decomposition temperature can be decreased to 899 ◦ c (1173 k) would not significantly change the microstructure of the cement paste compared to the direct calcination by combusting fossil fuels [28]. the but could accelerate the hydration process [41]. the hcp specimens calcination of carbonated hcp decomposes various calcium carbonates were then pulverized into 75 µm powders by ball milling and carbonated and the remaining noncarbonated c-s-h when the temperature reaches for 24 h to produce carbonated hcp; the carbonation was conducted in 700–900 ◦ c, as expressed by eqs. (1) and (2) [29]. an autoclave, providing a pure co2 environment (99.9%) with a con­ stant gas pressure of 1.5 mpa. most recent studies on cal have been caco3 → cao + co2 ↑ (calcination) (1) focused on carbonation under low co2 partial pressure, indicating that c-s-h → cao + sio2 + h2o ↑ (calcination) (2) low co2 concentrations in the flue gas in the power plant were used. however, for thermochemical energy storage in the cal to sequester calcium oxide (cao) and silica (sio2) are cementitious components co2, a high co2 concentration (pure co2 environment) is required [26]. produced after the calcination of carbonated hcp. cao is the major the carbonation autoclave set can be found in refs. [35,42]. the weight chemical oxide in lime that improves the early-age strength of concrete differences before and after carbonation were measured. after each [30], and sio2 is highly rich in silica fume, which exhibits strong carbonated hcp specimen cooled down to room temperature, it was pozzolanic reactivity and can refine the pore structure of hardened calcined in a muffle furnace to produce calcined carbonated hcp. the pastes [31]. lime and silica fume are extensively utilized in construction initial temperature was 30 ◦ c, which was increased to 1000 ◦ c at a [30,32,33]. barbhuiya et al. [34] reported that the early-age compres­ constant heating rate of 4 ◦ c/min. the final temperature (1000 ◦ c) was sive strength of fly-ash-based concrete could be improved by adding maintained for 2 h to completely decompose calcium carbonate. this hydrated lime and silica fume. das et al. [30] observed that calcination temperature range was consistent with our previous study, fly-ash-based geopolymer concrete attained the highest compressive and the decomposition products of calcium carbonates were obtained strength when 7.5% and 2.0% fly ash were replaced with lime and silica [35]. after calcination, the calcined carbonated hcp was removed and fume, respectively. calcination of carbonated hcp may be the best weighed. approach to releasing and utilizing captured co2. in a previous study, the authors developed a co2 sponge through hcp calcination to 2.1.2. preparation of composite cement paste recapture co2 under saturation conditions. a technology roadmap for composite cement pastes were prepared using type cem i with a recycling hcp, carbonated hcp, and calcined carbonated hcp in ccus strength class of 42.5 n, opc-calcined carbonated hcp, and tap water. was plotted, as reported in ref. [35]. therefore, in the previous study, the chemical compositions of opc were determined using x-ray fluo­ the authors achieved cal by recycling hcp from demolition waste to rescence spectrometry (xrf), as listed in table 1. four groups of paste repeatedly sequester and release co2. in this study, the cementitious mixtures were produced and subjected to tests to evaluate the influence 2 y.k. kong et al. journal of environmental chemical engineering 10 (2022) 108247 table 1 4000–400 cm− 1 at a 4 cm− 1 resolution was used to obtain the ftir data chemical compositions of opc by mass (wt%). of the specimens. thirty-two scans were recorded for each sample. kbr component cement discs were prepared by pressing pellets composed of the samples and kbr at a ratio of 1:100. cao 63.57 sio2 20.58 al2o3 4.97 3. results and discussion fe2o3 3.76 so3 2.00 3.1. before mixing mgo 2.29 f-cao 0.75 na2oeq 0.53 3.1.1. weight variations in hcp after carbonation and calcination loi 1.40 table 3 lists the content for each processing procedure and the weight change ratio after each processing step. a weight increase in hcp was observed after carbonation with an increase ratio of 21.25% of calcind carbonated hcp on the properties of the opc pastes. specif­ because co2 was sequestered. a decrease in weight was observed when ically, they comprised three groups of opc pastes partially replaced with the carbonated hcp was calcined at 1000 ◦ c. this weight decrease could calcined carbonated hcp (calcined carbonated hcp–opc pastes) and be attributed to the decomposition of specific phases within the one group of plain opc pastes as the reference (ref.). for consistency, carbonated hcp, and the phases should contain various types of calcium the w/cm ratio was maintained at 0.40 for all the mixtures. the mixing carbonates. the weight decrease ratio of 35.35% was higher than the proportions are listed in table 2. for clarity, each experimental group above weight increase ratio, indicating that other phases other than was labelled “mn,” where n denotes the replacement ratio of calcined calcium carbonates decomposed, as discussed later. carbonated hcp in the binder, ranging from 10% to 30%. a hobart mixer was used to produce paste mixtures according to 3.1.2. xrd patterns astm c305, and the mixtures were cast in 20 mm × 20 mm × 20 mm fig. 1 shows the xrd patterns of the hcp, carbonated hcp, and molds. immediately after casting, the fresh paste mixtures were placed calcined carbonated hcp. various hydration products, that is, por­ on a vibration table and compacted until no visible bubbles appeared on tlandite (2θ = 18.0◦ , 34.2◦ , 47.1◦ , 54.4◦ , and 62.6◦ ), c-s-h (2θ = 26.5◦ the surfaces of the samples. next, the samples were covered by a thin and 29.3◦ ), and monocarboaluminate phases, c4a_ch11 (2θ = 11.6◦ ), cling film and cured at 23 ± 0.5 ◦ c for 24 h. after curing for one day, the were observed in the hcp [22,44,45]. in addition, a slight peak was samples were demolded and immersed in a water tank at 23 ± 0.5 ◦ c to detected at 2θ = 39.3◦ , which was attributed to calcite formed by natural prevent drying shrinkage. carbonation. the presence of calcite leads to the formation of mono­ carboaluminate [46]. compared to the hcp, a significant decrease in the 2.2. test methods intensity of portlandite was detected in the carbonated hcp. in contrast, a conspicuous appearance of calcium carbonate was observed at 2θ = 2.2.1. compressive strength 23.0◦ , 29.4◦ ,32.5◦ , 39.3◦ , 43.2◦ , 45.9◦ , and 48.5◦ , indicating that hcp a hydraulic compression machine was used to determine the 28-day carbonation consumed the most portlandite, forming various calcium compressive strength of the specimens according to astm c109 [43]. carbonates [47]. the c-s-h did not appear to be significantly carbonated the test results for each mixture were calculated as the average strength during hcp carbonation, which might be attributed to the preformed of triplicate specimens. calcite layer preventing further c-s-h carbonation [48,49]. regarding the calcined carbonated hcp, the crystal phases of calcium carbonates 2.2.2. x-ray diffraction (xrd) and nanocrystalline phases of c-s-h mentioned above almost vanished xrd was conducted to investigate the phase formations of the paste [50], whereas cao was detected (2θ = 37.3◦ ), corresponding to the samples. before the xrd test, the paste samples were crushed and oven- c-s-h decomposition expressed by eq. (2). moreover, wollastonite dried for one day. subsequently, the crushed samples were milled to fine (casio3) was detected at peaks of 23.1◦ , 32.0◦ , 41.2◦ , and 44.8◦ and a powders (≤ 75 µm) before the xrd tests. xrd patterns were analyzed continuous zig-zag pattern of 55–60◦ [51–53]. as expressed by eqs. (1) using an xrd bruker d8 advance instrument. the cukα x-ray (λ = and (2), calcination decomposes calcium carbonates and c-s-h, 1.5418 å) was generated at 40 ma and 40 kv. scanning measurements releasing co2 and evaporated h2o [51]. calcination could also release were conducted within a 2θ range from 5◦ to 90◦ in a step size of 0.02◦ . pore solutions and gel water, which explains why the weight decrease ratio after calcination exceeded the weight increase ratio after carbon­ 2.2.3. thermogravimetric analysis (tga) ation. furthermore, the lime and quartz could react in the muffle for parallel comparison, milled fine-sized powders of approximately forming wollastonite at high temperatures up to 1000 ◦ c, owing to the 5.0 mg were used to conduct tga using a mettler toledo stare system decomposition of c-s-h and calcite, as expressed by eq. (3) [54]. tga2. the powders were heated from 30 ◦ c up to 1000 ◦ c in open vessels in an n2 atmosphere at a heating rate of 15 ◦ c/min. the ther­ cao + sio2 → casio3 (calcination) (3) mogravimetric (tg) and derivative thermogravimetric (dtg) curves of the paste samples were plotted. 3.1.3. tg-dtg curves 2.2.4. fourier-transform infrared spectroscopy (ftir) fig. 2 shows the tga results for the hcp, carbonated hcp, and a nicolet is50 ftir spectrometer with a frequency range of calcined carbonated hcp, consistent with the xrd results. the dtg curves for the three different samples varied significantly, suggesting the table 2 formation of different products in the hcp after carbonation and calci­ mixing proportions. nation. when the temperature increased from 30◦ to 150◦ c, the nano­ mixture opc/ hcp- water/ total replacement] [E1 2026-08-24: E1_moldavel=Aceito, E1_construcao=Aceito — migrados das decisoes P: dos antigos C3/C4, tomadas por leitura de PDF] [E2 por PDF 2026-08-24 LOTE_06: resist=Aceito (40.8 MPa), co2=Aceito (516.5-645.6 kg CO2-eq/t). Pastas de cimento com substituicao parcial por pasta de cimento hidratada carbonatada e calcinada. Texto (seccao 3.2.1): referencia 37,8 MPa aos 28 dias, M10 e M20 acima da referencia, optimo a 20% co] [PAG recuperada 2026-08-25: resist: p.4, Fig.3 (barra M20, sem rotulo numerico - valor lido do grafico) apoiada no texto da p.4 (referencia = 37,8 MPa; M20 melhora ate 8%) / co2: p.9, Tab.7 (coluna GWP/kg CO2-eq.: OPC M20 = 516,516; OPC paste = 645,645). ATENCAO: 40,8 MPa nao esta impresso. Resulta da barra M20 da Fig.3 (p.4), que nao tem rotulos, e bate com 37,8 x 1,08 do texto da mesma pagina. Confirmado por renderizacao da p.4 a] [!! VALOR RECONSTRUIDO, NAO IMPRESSO: os 40,8 MPa vem de 37,8 x 1,08, a partir da frase "o teor optimo melhora ate 8%". A barra M20 da Fig.3 (p.4) nao tem rotulo numerico. NAO usar como valor medido.] | carbonatacao_captura | Aceito | Aceito | Aceito | Aceito |  | Aceito | Aceito
Trade-offbetween the social and environmental performance of green concrete: The case of 6 countries | Kono, Jun and Ostermeyer, York and Wallbaum, Holger | Sustainability (Switzerland) | 2018 | Scopus |  | 10 | Improving the sustainability performance of construction industry is driven by two forces: regulatory push (policy initiatives), and market pull where improving a corporate sustainability performance can be financially beneficial for enterprises. Through the investigation of the sustainability hotspots and impacts, concerning social and environmental, of the steel slag mixed concrete (green concrete) the study assessed the factors relevant for its performance and examined how to improve them. Hotspot analysis and impact assessments were conducted by social and environmental life cycle assessment (LCA). The assessed green concrete represented not just the variety of geographic representation but also the product designs (three different slag contents) and the potential difference occurring from the corporate efforts, where four classes were introduced. The investigation of the social and environmental hotspots of the green concrete revealed a difference in the relation between the sustainability performance and steel slags. While the increased slag content resulted in worse social performance, the increase improved the environmental performance in all six investigated case countries. This trade-offbetween the social and environmental performance implied the limits of the sustainable product design and suggested the effectiveness of the supply chain management for improving the two sustainability performances for the green concrete. © 2018 by the authors. | Article | 10.3390/su10072309 | KONO et al., 2018 - su10072309.pdf | https://www.scopus.com/inward/record.uri?eid=2-s2.0-85049456042&doi=10.3390%2fsu10072309&partnerID=40&md5=737055cb0c5d6013f57bc6f9594210c2 |  | Alternative cement; Building materials; Construction industry; LCT; Life cycle assessment; Life cycle thinking; SLCA; Social life cycle assessment | concrete; construction industry; construction material; industrial policy; industrial waste; life cycle analysis; slag; supply chain management; trade-off |  |  | English | Cited by: 20; All Open Access, Gold Open Access, Green Open Access | Rejeitado | R:Aceito ¦ P:Aceito | R:Aceito | concreto verde (trade-off social-ambiental — 6 países) | R:Aceito ¦ P:Aceito | R:Aceito ¦ P:Aceito | R:Aceito ¦ P:Aceito | R:Aceito ¦ P:Aceito |  | R:Aceito |  | [C3 Aceito 2026-06-12: material estrutural moldável; PDF conferido (autor/título)] ¦ [C4 Aceito 2026-06-14 (leitura 3+pg): relacionado a construção civil] ¦ [C5 Aceito 2026-06-14: reporta emissao de CO2/GEE/GWP no corpo (leitura dirigida)] [C6 Aceito 2026-06-21: material principal global/exportável; não envolve material geograficamente restrito] [E1 2026-08-24: E1_moldavel=Aceito, E1_construcao=Aceito — migrados das decisoes P: dos antigos C3/C4, tomadas por leitura de PDF] [E2 por PDF 2026-08-24 LOTE_06: resist=Rejeitado (- ), co2=nao avaliado (- ). ACV social e ambiental comparada de betao com escoria de aciaria em seis paises. Zero ocorrencias de MPa, N/mm2, psi, ksi ou classe C##/##. As classes que o artigo discute (Class A a D) sao classes de] | aglomerante_alternativo | Aceito | Aceito | Aceito | Aceito |  | Rejeitado |  |  |  | 2 | E2_resistencia
Trade-Off between the Social and Environmental Performance of Green Concrete: The Case of 6 Countries | Kono, Jun and Ostermeyer, York and Wallbaum, Holger | SUSTAINABILITY | 2018 | Web of Science |  | 10 | Improving the sustainability performance of construction industry is driven by two forces: regulatory push (policy initiatives), and market pull where improving a corporate sustainability performance can be financially beneficial for enterprises. Through the investigation of the sustainability hotspots and impacts, concerning social and environmental, of the steel slag mixed concrete (green concrete) the study assessed the factors relevant for its performance and examined how to improve them. Hotspot analysis and impact assessments were conducted by social and environmental life cycle assessment (LCA). The assessed green concrete represented not just the variety of geographic representation but also the product designs (three different slag contents) and the potential difference occurring from the corporate efforts, where four classes were introduced. The investigation of the social and environmental hotspots of the green concrete revealed a difference in the relation between the sustainability performance and steel slags. While the increased slag content resulted in worse social performance, the increase improved the environmental performance in all six investigated case countries. This trade-off between the social and environmental performance implied the limits of the sustainable product design and suggested the effectiveness of the supply chain management for improving the two sustainability performances for the green concrete. | Article | 10.3390/su10072309 | KONO et al., 2018 - su10072309.pdf |  | Kono, J (Corresponding Author), Chalmers Univ Technol, Div Bldg Technol, S-41296 Gothenburg, Sweden. Kono, Jun; Ostermeyer, York; Wallbaum, Holger, Chalmers Univ Technol, Div Bldg Technol, S-41296 Gothenburg, Sweden. |  | life cycle assessment; life cycle thinking; LCT; social life cycle assessment; SLCA; building materials; construction industry; alternative cement |  |  | English |  | Duplicado | R:Aceito | R:Aceito |  | R:Aceito | R:Aceito | R:Aceito | R:Aceito | [14 empty] | duplicado | remocao pre-triagem (nao e criterio de exclusao)
Circular, Local, Open: A Recipe for Sustainable Building Construction | Kouvara, Asimina and Priavolou, Christina and Ott, Denise and Scherer, Philipp and van Zyl-Bulitta, Verena Helen | Buildings | 2023 | Scopus |  | 13 | In response to the construction sector’s contribution to the climate crisis and exacerbation of social inequalities, we explore sustainable alternatives in building construction, informed by the illustrative case study of the Polycare construction system. First, through a Life-Cycle Assessment (LCA) method, we show that the ecological footprint of circularity-oriented buildings based on polymer concrete is significantly lower than that of conventional cement concrete buildings. Despite the drawbacks of polymer concrete, its high-performance properties and the possibility to integrate secondary materials in its recipe can result in a reduced carbon footprint. When coupled with design-embedded modularity that facilitates circular processes (e.g., the disassembly and reuse of building components), buildings similar to those in the case study demonstrate potential for transitioning towards comprehensive sustainable building practices. Further, we discuss how this sustainability potential could be enhanced, drawing from interviews with Polycare’s stakeholders and key literature findings. In this direction, we provide a set of proposals anchored in the argument that threefold “circularity, localisation, and openness” is vital for sustainable and affordable alternatives, with openness being a crucial element for fostering innovation, adaptability, and scalability in building processes. © 2023 by the authors. | Article | 10.3390/buildings13102493 | KOUVARA et al., 2023.pdf | https://www.scopus.com/inward/record.uri?eid=2-s2.0-85175657044&doi=10.3390%2fbuildings13102493&partnerID=40&md5=5aed55f953c4b545ed62ec6482c28840 |  | circularity; life-cycle assessment; localisation; openness; polymer concrete; sustainable building |  |  |  | English | Cited by: 4; All Open Access, Gold Open Access | Rejeitado | R:Aceito ¦ P:Aceito | R:Aceito | materiais de construção locais/circulares (revisão — circular, local, open) | R:Aceito ¦ P:Aceito | R:Aceito ¦ P:Aceito | R:Aceito ¦ P:Rejeitado | R:Aceito |  |  |  | [C3 Aceito 2026-06-12: material estrutural moldável; PDF conferido (autor/título)] ¦ [C4 Aceito 2026-06-14 (leitura 3+pg): relacionado a construção civil] ¦ [C5 Aceito 2026-06-14: reporta emissao de CO2/GEE/GWP no corpo (leitura dirigida)] [C5 Rejeitado 2026-06-15: apenas menções gerais/referências; sem valor absoluto — PDF inteiro verificado (texto+tabelas+figuras)] [Status 2026-06-21: →Rejeitado (veredito Rejeitado em C5)] [E1 2026-08-24: E1_moldavel=Aceito, E1_construcao=Aceito — migrados das decisoes P: dos antigos C3/C4, tomadas por leitura de PDF] [E2 por PDF 2026-08-24 LOTE_06: resist=Aceito (130 MPa), co2=Rejeitado (- ). AVISO: sem dados proprios. FONTE: nao identificada. Estudo de casos de construcao circular; um dos casos e o sistema Polyblock da Polycare, em betao polimerico. O artigo declara compressao de 90-130 MPa e flexao de 20-40 MPa para esse betao polimerico ] [PAG recuperada 2026-08-25: resist: p.8, texto (betao polimerico Polycare: resistencia a compressao de 90-130 MPa).] |  | Aceito | Aceito | Aceito | Aceito |  | Aceito | Rejeitado |  |  | 2 | E2_co2
Characterization and life cycle assessment of geopolymer mortars with masonry units and recycled concrete aggregates assorted from construction and demolition waste | Kul, Anil and Ozel, Behlul Furkan and Ozcelikci, Emircan and Gunal, Muhammed Faruk and Ulugol, Huseyin and Yildirim, Gurkan and Sahmaran, Mustafa | JOURNAL OF BUILDING ENGINEERING | 2023 | Web of Science |  | 78 | Developing a fast, cost-effective, eco-friendly solution to recycle large amounts of construction and demolition waste (CDW) generated from construction industry-related activities and natural disasters is crucial. The present investigation aims to offer a solution for repurposing CDW into building materials suitable for accelerated construction and housing in developing countries and disaster-prone areas. Feasibility of recycled concrete aggregate (RCA) inclusion in geopolymer mortars constituted entirely from CDW (masonry elements) was investigated via an environmental impact-oriented approach by addressing the composition related key parameters. Mechanical performance was evaluated through compressive strength tests, and scanning electron microscope (SEM) imaging with line mapping analyses were carried out to monitor the interfacial transition zone (ITZ) properties. To investigate the environmental impacts of the geopolymer mortars and highlight the advantages over Portland cement-based mortars, a cradle-to-gate life cycle assessment (LCA) was performed. Findings revealed that roof tile (RT)-based geopolymer mortars mainly exhibited better strength performance due to their finer particle size. Mixtures activated with 15 M NaOH solution and cured at 105 degrees C achieved an average compressive strength above 55 MPa. RCA size was the most influential parameter on compressive strength, and a smaller maximum RCA size significantly increased the compressive strength. Microstructural analyses showed that the ITZ around smaller RCAs was relatively thinner, resulting in better compressive strength results. LCA proved that CDW-based geopolymer mortars provide the same compressive strength with around 60\% less CO2 emissions and similar energy consumption compared to Portland cement-based mortars. | Article | 10.1016/j.jobe.2023.107546 | KUL et al., 2023 - j.jobe.2023.107546.pdf |  | Yildirim, G (Corresponding Author), Hacettepe Univ, Dept Civil Engn, Ankara, Turkiye. Kul, Anil; Ozcelikci, Emircan, Hacettepe Univ, Inst Sci, Ankara, Turkiye. Kul, Anil; Ozcelikci, Emircan; Gunal, Muhammed Faruk; Yildirim, Gurkan; Sahmaran, Mustafa, Hacettepe Univ, Dept Civil Engn, Ankara, Turkiye. Ozel, Behlul Furkan, Yozgat Bozok Univ, Dept Civil Engn, Yozgat, Turkiye. Gunal, Muhammed Faruk, Minist Environm Urbanizat \& Climate Change, Ankara, Turkiye. Ulugol, Huseyin, Ankara Univ, Dept Civil |  | Geopolymer; Construction and demolition waste (CDW); Interfacial transition zone; Compressive strength; Life cycle assessment |  |  | English |  | Elegível | R:Aceito ¦ P:Aceito | R:Aceito | argamassa geopolimérica com unidades de alvenaria (LCA e caracterização) | R:Aceito ¦ P:Aceito | R:Aceito ¦ P:Aceito | R:Aceito ¦ P:Aceito | R:Aceito ¦ P:Aceito |  | R:Aceito |  | [C3 Aceito 2026-06-12: material estrutural moldável; PDF conferido (autor/título)] ¦ [C4 Aceito 2026-06-14 (leitura 3+pg): relacionado a construção civil] ¦ [C5 Aceito 2026-06-14: termo CO2/GEE + valor — "geopolymers can significantly decrease CO2 emissions by 60–90% [1]. Ge"] [C5 Aceito 2026-06-15: 501.1 kg CO₂ eq (tabela LCA, p15)] [C6 Aceito 2026-06-21: material principal global/exportável; não envolve material geograficamente restrito] [E1 2026-08-24: E1_moldavel=Aceito, E1_construcao=Aceito — migrados das decisoes P: dos antigos C3/C4, tomadas por leitura de PDF] [E2 por PDF 2026-08-24 LOTE_06: resist=Aceito (66.2 MPa), co2=Aceito (171.0-302.8 kg CO2 eq/m3). Argamassas geopolimericas de residuo de construcao e demolicao com agregado reciclado, ensaiadas pelos autores. Resistencias de 23,1 a 66,2 MPa (media de seis provetes cubicos por mistura, seccao 3.1)] [PAG recuperada 2026-08-25: resist: p.7, texto, sec.3 (maxima resistencia a compressao = 66,2 MPa, mistura RT-C-15-0.45); o intervalo 23,1-66,2 esta na p.6 e o grafico e a Fig.6, na p.8 / co2: p.15, Tab.10 (coluna GWP, kg CO2 eq: minimo 171,0 em RT-C-10-0.55; maximo 302,8 em RT-C-19-0.45). Ficheiro de 13,5 MB: acima do limite do download_file_content; lido por read_file_content. As paginas vieram dos numeros de rodape corrente do proprio artigo (a extracao nao traz m] | aglomerante_alternativo | Aceito | Aceito | Aceito | Aceito |  | Aceito | Aceito
Improving the Buildings' Sustainability through Combined Matrix Assessment of Embodied Energy, Water, and Carbon: Case of Conventional Houses, Jammu - India | Kumar, Sharma A. and Singh, Chani P. | JOURNAL OF SUSTAINABLE DEVELOPMENT OF ENERGY WATER AND ENVIRONMENT SYSTEMS-JSDEWES | 2024 | Web of Science |  | 12 | The study compares embodied energy, water, and carbon parameters in the cradle -to -gate construction phase for conventional houses in Jammu, India. Besides relying on hybrid material coefficients and field investigations -based materials database, the study adopts a general life cycle assessment framework. Descriptive statistics and regression techniques aid in meeting the findings. A strong interrelation exists between embodied energy and carbon, but a considerably weak embodied water -to -energy or embodied water -to -carbon relationship emerges. The top embodied energy and carbon -impacting materials (like brick) retard significantly in embodied water impacts. At the same time, steel deserves less attention than sand, aggregates, and cement, considering all three parameters together. Therefore, a new dimension to appropriately using building materials and construction technologies looms by outlining a broad materials palette. The results call for a differing embodied water optimisation approach to embodied energy or carbon -pertaining ones. The construction players receive a new insight towards a sustainable building approach. | Article | 10.13044/j.sdewes.d12.0488 | KUMAR et al., 2024 - j.sdewes.d12.0488.pdf |  | Kumar, SA (Corresponding Author), Indian Inst Technol, Dept Architecture \& Planning, Built Environm Lab, Roorkee 247667, Uttarakhand, India. Kumar, SA (Corresponding Author), Shri Mata Vaishno Devi Univ, Sch Architecture \& Landscape Design, Katra 182320, Jammu \& Kashmir, India. Kumar, Sharma A.; Singh, Chani P., Indian Inst Technol, Dept Architecture \& Planning, Built Environm Lab, Roorkee 247667, Uttarakhand, India. Kumar, Sharma A., Shri Mata Vaishno Devi Univ, Sch Architecture \& Landscap |  | Embodied energy; Embodied water; Embodied carbon; Sustainable buildings; Energy-water-carbon nexus; EPiC database |  | 1848-9257 | English |  | Rejeitado | R:Aceito ¦ P:Aceito | R:Aceito ¦ P:Aceito | cimento e concreto armado moldado in loco (estrutura RCC) em casas convencionais - ACV cradle-to-gate de edificacao, inventario de 18 materiais com carbono incorporado por material | R:Aceito ¦ P:Aceito | R:Aceito ¦ P:Aceito | R:Aceito ¦ P:Aceito | R:Aceito ¦ P:Aceito |  | R:Aceito |  | [PDF linkado 26/05/2026] PDF KUMAR et al., 2024b movido de volta para pasta de aceitos. ¦ [C3 Aceito 2026-06-12: material estrutural moldável; PDF conferido (autor/título)] ¦ [C4 Aceito 2026-06-14 (leitura 3+pg): relacionado a construção civil] ¦ [C5 Aceito 2026-06-14: termo CO2/GEE + valor — "33 MJ per square meter and emissions of 718.35 kg CO2-eq per square me"] [C6 Aceito 2026-06-21: material principal global/exportável; não envolve material geograficamente restrito] ¦ [PDF ERRADO 2026-08-19: decisao anulada. O ficheiro KUMAR et al., 2024b.pdf contem outra obra que nao a da linha (10.13044/j.sdewes.d12.0488). Aguarda o PDF correto. Removidos os P: de C1, C3, C4, C5, C6; material_C2 e celula pdf limpos; status Elegível -> Inconclusivo.] ¦ [PDF INTEGRADO 2026-08-21: descarregado pela Kie e conferido por mim antes de integrar — Sharma A. Kumar; JSDEWES 12(2), 1120488, 2024, DOI 10.13044/j.sdewes.d12.0488 impresso na frente. Renomeado na convencao nova e movido de BAIXADOS MANUALMENTE para a pasta principal. ATENCAO: as decisoes P: desta linha foram anuladas a 2026-08-19 por terem sido tomadas sobre o PDF errado; a triagem por PDF tem de ser REFEITA sobre este ficheiro.] [retriagem por PDF 2026-08-23: C1=P:Aceito; C2=P:Aceito; C3=P:Aceito; C4=P:Aceito; C5=P:Aceito; C6=P:Aceito. Evidencia C5: ACV cradle-to-gate ISO 14044/14046; carbono incorporado quantificado por material: cimento 240.825 kgCO2e no caso agregado (196,1 kgCO2e/m2), total 922.524 kgCO2e; consumo de EC entre 691-901 kgCO2e/m2 nas quatro casas; coeficiente do cimento 1,3 kgCO2e/kg (base EPiC)] [E1 2026-08-24: E1_moldavel=Aceito, E1_construcao=Aceito — migrados das decisoes P: dos antigos C3/C4, tomadas por leitura de PDF] [E2 por PDF 2026-08-24 LOTE_06: resist=Rejeitado (- ), co2=nao avaliado (- ). Avaliacao matricial de energia, agua e carbono incorporados em quatro casas convencionais em Jammu, India. Zero ocorrencias de MPa, N/mm2, psi, ksi ou classe C##/##; as duas ocorrencias de strength sa] |  | Aceito | Aceito | Aceito | Aceito |  | Rejeitado |  |  |  | 2 | E2_resistencia
Utilization of fine concrete waste as a lightweight aggregate via granulation: Technical and environmental assessment | Kursula, Kalle and Mistri, Abhijit and Illikainen, Mirja and Perumal, Priyadharshini | JOURNAL OF CLEANER PRODUCTION | 2024 | Web of Science |  | 434 | The reutilization of construction and demolition (C\&D) waste alleviates the waste disposal problem and significantly reduces environmental pollution. However, fine concrete waste from various sources, such as, ready-mix plants and precast elements, is often considered a low economic value material and left for landfill. Considering a sustainable environment, material recycling should be increased in place of landfilling. The present study explores the utilization of these fine concrete wastes as aggregate material in construction via different granulation processes. The waste material used for in this study replicates the real practical situation in the construction industry. Different manufactured aggregates were characterized for their intended performance in concrete and then lightweight concrete (LWC) was made. A commercial lightweight aggregate (LWA), LECA was also considered for the characterization and concrete production by itself and combination with manufactured aggregates. Moreover, a life cycle assessment was conducted by following ISO 14040-44 guidelines to evaluate the environmental impacts within the aggregate manufacturing process as well as in concrete production. A cradle-to-gate analysis was conducted to estimate the global warming impact (GWI) and cumulative energy demand (CED) for different manufactured aggregates and finally at the concrete level. It was observed that the manufactured aggregates via the granulation process were suitable for LWC and were comparable with commercial LECA. Although the manufactured aggregates were heavier than LECA, a combination of 50\% manufactured aggregate and LECA can be suggested. Moreover, the environmental impact assessment ensures the most effective granulation option for the utilization of fine C\&D waste in new concrete. The calculated land conservation from utilizing C\&D waste in construction shows additional benefits towards achieving sustainability. | Article | 10.1016/j.jclepro.2023.139938 | KURSULA et al., 2024.pdf |  | Perumal, P (Corresponding Author), Univ Oulu, Fibre \& Particle Engn Res Unit, Pentti Kaiteran Katu 1, Oulu 90014, Finland. Kursula, Kalle; Mistri, Abhijit; Illikainen, Mirja; Perumal, Priyadharshini, Univ Oulu, Fibre \& Particle Engn Res Unit, Pentti Kaiteran Katu 1, Oulu 90014, Finland. Mistri, Abhijit, Texas A\&M Univ Syst, Texas A\&M Transportat Inst, Rigid Pavements, 1111 RELLIS Pkwy, Bryan, TX 77807 USA. |  | Light weight aggregate; Construction and demolition waste; Fine concrete waste; Granulation; Environmental impact; LCA |  | 0959-6526 | English |  | Rejeitado | R:Aceito ¦ P:Aceito | R:Aceito | resíduos finos de concreto como agregado leve (granulação) | R:Aceito ¦ P:Aceito | R:Aceito ¦ P:Aceito | R:Aceito ¦ P:Aceito | R:Aceito ¦ P:Aceito |  | R:Aceito |  | [C3 Aceito 2026-06-12: material estrutural moldável; PDF conferido (autor/título)] ¦ [C4 Aceito 2026-06-14 (leitura 3+pg): relacionado a construção civil] ¦ [C5 Aceito 2026-06-14: termo CO2/GEE + valor — "ecycled coarse aggregate was around 320–330 kg CO2 (Mistri et al., 202"] [C6 Aceito 2026-06-21: material principal global/exportável; não envolve material geograficamente restrito] [E1 2026-08-24: E1_moldavel=Aceito, E1_construcao=Aceito — migrados das decisoes P: dos antigos C3/C4, tomadas por leitura de PDF] [E2 por PDF 2026-08-24 LOTE_06: resist=Rejeitado (15.30 MPa), co2=nao avaliado (- ). Agregado leve granulado a partir de residuo fino de betao, usado em betao leve. Sete tracos ensaiados, com resistencia a compressao aos 28 dias entre 6 e 15,3 MPa (seccao 3); a mais alta e 15,30 MPa n] [PAG recuperada 2026-08-25: resist: p.7, texto, sec.3.1.3 Compressive strength (100MA2 = 15,30 MPa aos 28 dias; grafico na Fig.9). Sessao do download_file_content expirada; lido por read_file_content. Pagina confirmada pelo cabecalho corrente 'Journal of Cleaner Production 434 (2024) 139938 7'.] |  | Aceito | Aceito | Aceito | Aceito |  | Rejeitado |  |  |  | 2 | E2_resistencia
Comparison of generic and product-specific Life Cycle Assessment databases: application to construction materials used in building LCA studies | Lasvaux, Sebastien and Habert, Guillaume and Peuportier, Bruno and Chevalier, Jacques | INTERNATIONAL JOURNAL OF LIFE CYCLE ASSESSMENT | 2015 | Web of Science | 1473-1490 | 20 | The Life Cycle Assessment (LCA) has been applied in the construction sector since the 1990s and is now more and more embedded in European public policies, e.g., for Environmental Product Declaration regulation or for building labeling schemes. As far as the authors know, these initiatives mainly rely on background impact data of building products provided by different databases' providers. The new product-specific and company-specific EPD data allow having more than one data for describing a building material. But are these new databases really displaying similar LCA results compared to generic databases? Does it depend on which impact category (e.g., global warming, acidification, toxicity) is considered? To answer these research questions, this paper assesses numerical and methodological differences of two existing LCA databases for building LCAs: the ecoinvent generic database and one Environmental Product Declaration (EPD) database developed in France. After reviewing the main assumptions of these databases, numerical values of environmental impact are compared for 28 building materials using Life Cycle Impact Assessment (LCIA) indicators of the EN 15804 standard calculated based on cradle-to-gate ecoinvent and EPD Life Cycle Inventories (LCI). Global results at the database level indicate deviations of different magnitudes depending on the LCIA indicators and the building materials. While indicators correlated to fossil fuel consumption, such as the ADP, the GWP, and the primary energy demand, exhibit a small deviation (approximately 25 \%), other indicators, such as the photochemical ozone formation (POCP), radioactive waste, and ADP elements, are found to be more variable between EPD and generic data (sometimes by more than 100 \%). Three indicators are found to be systematically different between EPD and generic data (i.e., the EPD value being either higher or lower for all materials). Similarly, five building materials show systematic differences for all LCIA indicators. Specific deviations for one indicator and one material are also reported. The application of the two databases on three building LCA case studies (brick, reinforced concrete, and timber frame structures) identifies deviations due to the most influential materials. Current generic and EPD databases can present very different values at the database scale which depend on the type of environmental indicator. For building LCA results, the situation is different as generally speaking a limited number of materials controlled the impacts. Finally, recommendations are presented for each environmental indicator to improve the consistency of the building assessment from generic to product- and country-specific information. | Article | 10.1007/s11367-015-0938-z | LASVAUX et al., 2015.pdf |  | Lasvaux, S (Corresponding Author), Univ Paris East, CSTB, Environm \& Life Cycle Engn Div, 24 Rue Joseph Fourier, F-38400 St Martin Dheres, France. Lasvaux, Sebastien; Chevalier, Jacques, Univ Paris East, CSTB, Environm \& Life Cycle Engn Div, 24 Rue Joseph Fourier, F-38400 St Martin Dheres, France. Lasvaux, Sebastien, Univ Appl Sci Western Switzerland HES SO, Lab Solar Energet \& Bldg Phys LESBAT, CH-1401 Yverdon, Switzerland. Habert, Guillaume, ETH, Inst Construct \& Infrastruct Management, Ch |  | Building assessment; Comparison; Construction products; EPD; Generic data; LCA |  | 0948-3349 | English |  | Rejeitado | R:Aceito ¦ P:Aceito | R:Aceito | materiais de construção (comparação de bases de dados ACV — genérica vs produto-específica) | R:Aceito ¦ P:Aceito | R:Aceito ¦ P:Aceito | R:Aceito ¦ P:Aceito | R:Aceito ¦ P:Aceito |  | R:Aceito |  | [C3 Aceito 2026-06-12: material estrutural moldável; PDF conferido (autor/título)] ¦ [C4 Aceito 2026-06-14 (leitura 3+pg): relacionado a construção civil] ¦ [C5 Aceito 2026-06-14: reporta emissao de CO2/GEE/GWP no corpo (leitura dirigida)] [C6 Aceito 2026-06-21: material principal global/exportável; não envolve material geograficamente restrito] [E1 2026-08-24: E1_moldavel=Aceito, E1_construcao=Aceito — migrados das decisoes P: dos antigos C3/C4, tomadas por leitura de PDF] [E2 por PDF 2026-08-24 LOTE_06: resist=Rejeitado (- ), co2=nao avaliado (- ). Comparacao entre bases de dados de ACV genericas (ecoinvent) e EPD para materiais de construcao. Zero ocorrencias de MPa, N/mm2, psi, ksi ou classe C##/##; a unica ocorrencia de strength e economic st] |  | Aceito | Aceito | Aceito | Aceito |  | Rejeitado |  |  |  | 2 | E2_resistencia
Carbon Emission Reduction Evaluation of End-of-Life Buildings Based on Multiple Recycling Strategies | Lei, Bin and Yang, Wanying and Yan, Yusong and Tang, Zhuo and Dong, Wenkui | SUSTAINABILITY | 2023 | Web of Science |  | 15 | With the promotion of sustainability in the buildings and construction sector, the carbon saving strategies for the end-of-life (EoL) phase have been receiving increasing attention. In this research, life cycle assessment (LCA) theory was employed to study and compare the carbon savings benefits of three different management strategies (i.e., recycling, remanufacturing, and reuse) on the EoL phase of various buildings (including residential, office, commercial, and school buildings). Moreover, the carbon savings potential (CSP) was calculated and analyzed, which is defined as the percentage of the actual carbon savings to the sum of the total embodied carbon of the building. Results show that compared with traditional demolition and landfill treatment, the implementation of integrated management strategies for residential, office, commercial, and school buildings can reduce carbon emissions by 193.5-526.4 kgCO2-e/m2. Among the building materials, steel bar, structural steel, and concrete account for the major proportion of the total carbon savings of buildings (81.5-93.2\%). The sequence of the CSPs for the four types of buildings, in descending order, is school, residential, commercial, and office buildings. A building with a life span of 50 years has the greatest CSP. The results of the study can be used to reduce environmental impacts, and have broad positive implications in terms of sustainable construction. | Article | 10.3390/su152215711 | LEI et al., 2023.pdf |  | Tang, Z (Corresponding Author), Cent South Univ, Sch Civil Engn, Changsha 410004, Peoples R China. Dong, WK (Corresponding Author), Tech Univ Dresden, Inst Construct Mat, D-01062 Dresden, Germany. Lei, Bin; Yang, Wanying; Yan, Yusong, Nanchang Univ, Sch Civil Engn \& Architecture, Nanchang 330031, Peoples R China. Tang, Zhuo, Cent South Univ, Sch Civil Engn, Changsha 410004, Peoples R China. Dong, Wenkui, Tech Univ Dresden, Inst Construct Mat, D-01062 Dresden, Germany. |  | end-of-life; deconstruction; life cycle assessment (LCA); embodied carbon; recycling; remanufacturing; reuse |  |  | English |  | Rejeitado | R:Aceito ¦ P:Aceito | R:Aceito | materiais de edifícios em fim de vida (múltiplas estratégias de reciclagem) | R:Aceito ¦ P:Aceito | R:Aceito ¦ P:Aceito | R:Aceito ¦ P:Aceito | R:Aceito ¦ P:Aceito |  | R:Aceito |  | [C3 Aceito 2026-06-12: material estrutural moldável; PDF conferido (autor/título)] ¦ [C4 Aceito 2026-06-14 (leitura 3+pg): relacionado a construção civil] ¦ [C5 Aceito 2026-06-14: termo CO2/GEE + valor — "avingsbenefits. Amongthe steel, and the embodied carbon of structural "] [C6 Aceito 2026-06-21: material principal global/exportável; não envolve material geograficamente restrito] [E1 2026-08-24: E1_moldavel=Aceito, E1_construcao=Aceito — migrados das decisoes P: dos antigos C3/C4, tomadas por leitura de PDF] [E2 por PDF 2026-08-24 LOTE_06: resist=Rejeitado (- ), co2=nao avaliado (- ). ACV das poupancas de carbono de tres estrategias de fim de vida de edificios (reciclagem, remanufactura, reutilizacao). Zero ocorrencias de MPa, N/mm2, psi, ksi ou classe C##/##. Legendas lidas (Tabel] |  | Aceito | Aceito | Aceito | Aceito |  | Rejeitado |  |  |  | 2 | E2_resistencia
Seawater Mixed with One Part Alkali Activated Material: An Environmental and Cost Evaluation | Li, Xiaoyu and Liu, Huiyang and Xing, Jinxin and Gan, Min and Ji, Zhiyun and Fan, Xiaohui and Sun, Zengqing | MATERIALS | 2024 | Web of Science |  | 17 | Concrete production is associated with extensive energy consumption and significant CO2 emissions. In addition, tremendous amounts of freshwater are used as a mixing agent. Urgency is increasing to develop sustainable cementitious materials and promote freshwater-saving strategies. An environmentally friendly alternative binder, seawater mixed with one part alkali activated material, is studied. In this work, a cradle-to-gate life cycle assessment was applied to study the equivalent CO2 emission and cost properties of the clinker-free binder. The seawater mixed mortar possesses comparable mechanical properties to Portland cement, with 3 d flexural and compressive strengths of 5.3 MPa and 25.2 MPa. In addition, the mortar developed in this work is of similar cost as commercial cement, but reduces CO2 emissions by 44.8\%. | Article | 10.3390/ma17164113 | LI et al., 2024 - ma17164113.pdf |  | Sun, ZQ (Corresponding Author), Cent South Univ, Sch Minerals Proc \& Bioengn, Changsha 410083, Peoples R China. Sun, ZQ (Corresponding Author), Minist Educ, Engn Res Ctr, Carbon Emiss Reduct Met Resource Exploitat \& Utili, Changsha 410083, Peoples R China. Li, Xiaoyu; Liu, Huiyang; Xing, Jinxin; Gan, Min; Ji, Zhiyun; Fan, Xiaohui; Sun, Zengqing, Cent South Univ, Sch Minerals Proc \& Bioengn, Changsha 410083, Peoples R China. Li, Xiaoyu; Liu, Huiyang; Xing, Jinxin; Gan, Min; Ji, Zhiyun; Fan, Xi |  | alkali activated material; life cycle assessment; CO2 emissions; cost |  |  | English |  | Elegível | R:Aceito ¦ P:Aceito | R:Aceito | material ativado por álcali one-part com água do mar | R:Aceito ¦ P:Aceito | R:Aceito ¦ P:Aceito | R:Aceito ¦ P:Aceito | R:Aceito ¦ P:Aceito |  | R:Aceito |  | [C3 Aceito 2026-06-12: material estrutural moldável; PDF conferido (autor/título)] ¦ [C4 Aceito 2026-06-14 (leitura 3+pg): relacionado a construção civil] ¦ [C5 Aceito 2026-06-14: termo CO2/GEE + valor — "parison with OPC mortar. The equivalent CO2 emissions of reference for"] [C6 Aceito 2026-06-21: material principal global/exportável; não envolve material geograficamente restrito] [E1 2026-08-24: E1_moldavel=Aceito, E1_construcao=Aceito — migrados das decisoes P: dos antigos C3/C4, tomadas por leitura de PDF] [E2 por PDF 2026-08-24 LOTE_06: resist=Aceito (51.1 MPa), co2=Aceito (258.9-469.3 kg CO2-e/m3). Argamassa de material alcalino-activado de uma parte amassado com agua do mar, ensaiada pelos autores contra referencia de cimento Portland. Resistencia a compressao aos 28 dias de 51,1 MPa (e 25,2 MP] [PAG recuperada 2026-08-25: resist: p.10, texto das conclusoes (28 d flexural e compressive strengths = 7,5 MPa e 51,1 MPa) / co2: p.8, texto, sec.3.3 (258,9 kg/m3 para o AAM e 469,3 kg/m3 para a argamassa OPC de referencia; grafico na Fig.4). O 51,1 MPa so aparece impresso nas conclusoes (p.10); na Fig.2 (p.7) a curva aos 28 d nao tem rotulo.] | aglomerante_alternativo | Aceito | Aceito | Aceito | Aceito |  | Aceito | Aceito
Experimental study on municipal solid waste incineration ash micro-powder as concrete admixture | Li, Hanghang and Shi, Dongsheng and Li, Hao and Ren, Dongdong | REVIEWS ON ADVANCED MATERIALS SCIENCE | 2024 | Web of Science |  | 63 | To improve the utilization rate of municipal solid waste incineration (MSWI) ash and achieve resource recycling, this article conducted research on grinding MSWI ash into fine powder for use as a concrete admixture. Initially, the physical and chemical properties of the MSWI ash micro-powder were tested. Subsequently, different amounts of MSWI ash powder concrete were prepared. The macro and micro properties of the concrete were then tested. Finally, a life cycle assessment was utilized to evaluate and compare ordinary concrete with MSWI ash micro-powder concrete. The results indicate that the chemical composition of the MSWI ash micro-powder is similar to that of cement clinker. It exhibits potential hydraulicity and a slow hydration reaction, making it an active admixture suitable for concrete raw materials. With the increasing proportion of MSWI ash micro-powder, the rate of hydration reaction in concrete slows down, resulting in decreased mechanical properties. The microhardness value of the hardened cement paste in MSWI ash micro-powder concrete is lower than that of ordinary concrete. Moreover, the addition of MSWI ash micro-powder helps mitigate the environmental impact of concrete in terms of non-biological energy loss and CO2 emissions. | Article | 10.1515/rams-2024-0027 | LI et al., 2024b.pdf |  | Shi, DS (Corresponding Author), Inner Mongolia Univ Technol, Hohhot 010051, Peoples R China. Shi, DS (Corresponding Author), Inner Mongolia Univ Technol, Key Lab Civil Engn Struct \& Mech, Hohhot 010051, Peoples R China. Li, Hanghang; Shi, Dongsheng; Ren, Dongdong, Inner Mongolia Univ Technol, Hohhot 010051, Peoples R China. Shi, Dongsheng, Inner Mongolia Univ Technol, Key Lab Civil Engn Struct \& Mech, Hohhot 010051, Peoples R China. Li, Hao, CCCC Second Highway Engn Bur Co Ltd, Xian 710065, Pe |  | MSWI ash micro-powder; concrete; mechanical property; microhardness; LCA |  | 1606-5131 | English |  | Inconclusivo | R:Aceito ¦ P:Aceito | R:Aceito | cinza de incineração de resíduos sólidos (MSWI ash) como aditivo de concreto | R:Aceito ¦ P:Aceito | R:Aceito ¦ P:Aceito | R:Aceito ¦ P:Aceito | R:Aceito ¦ P:Aceito |  | R:Aceito |  | [C3 Aceito 2026-06-12: material estrutural moldável; PDF conferido (autor/título)] ¦ [C4 Aceito 2026-06-14 (leitura 3+pg): relacionado a construção civil] ¦ [C5 Aceito 2026-06-14: reporta emissao de CO2/GEE/GWP no corpo (leitura dirigida)] [C6 Aceito 2026-06-21: material principal global/exportável; não envolve material geograficamente restrito]. the mass production of commercial concrete of mswi ash powder concrete were prepared. the macro has led to excessive sales of various concrete materials and and micro properties of the concrete were then tested. pressure on the natural environment. china has announced finally, a life cycle assessment was utilized to evaluate eﬀorts to peak carbon dioxide emissions by 2030 and and compare ordinary concrete with mswi ash micro- achieve carbon neutrality by 2060 [3]. based on this, experts powder concrete. the results indicate that the chemical and scholars such as poon, cs, and xiao jianzhuang have composition of the mswi ash micro-powder is similar to carried out research on the application of solid waste that of cement clinker. it exhibits potential hydraulicity instead of some building materials to concrete and proved and a slow hydration reaction, making it an active admix- its feasibility [4–6]. ture suitable for concrete raw materials. with the increasing according to statistics from the national bureau of proportion of mswi ash micro-powder, the rate of hydra- statistics on garbage removal, the amount of municipal tion reaction in concrete slows down, resulting in decreased solid waste removed in china has increased from 134.70 mechanical properties. the microhardness value of the har- million tons in 2001 to 163.95 million tons in 2011, and then dened cement paste in mswi ash micro-powder concrete is to 267.08 million tons in 2021 [7]. the accumulation of lower than that of ordinary concrete. moreover, the addition municipal solid waste and ﬁnding appropriate ways to of mswi ash micro-powder helps mitigate the environ- manage it have become signiﬁcant challenges hindering mental impact of concrete in terms of non-biological energy the sustainable and healthy development of china. muni- loss and co2 emission] [hyperlink realinhado 2026-08-23: apontava para 'LI et al., 2024.pdf', agora aponta para o proprio 'LI et al., 2024b.pdf', que a conferencia confirmou ser o desta linha] [E1 2026-08-24: E1_moldavel=Aceito, E1_construcao=Aceito — migrados das decisoes P: dos antigos C3/C4, tomadas por leitura de PDF] [E2 por PDF 2026-08-24 LOTE_07: resist=Aceito (75.37 MPa), co2=Aceito (325.07 kg CO2 eq por unidade funcional (de). AVISO: escala suspeita. Tabela 4 (p.5) da 12 misturas de betao com po de cinza de incineracao de RSU: relacao agua/ligante 0.6/0.4/0.2 x teor 0/10/20/30%, aos 7/28/90 dias. Minimo 26.85 MPa (0.6, 30%, 7 d), maximo 75.37 MPa ] [PAG recuperada 2026-08-25: resist: p.5, Tab.4 (Compressive strength, a/l 0.2, 0% de adicao, 90 dias) / co2: p.12, Tab.8 (Global warming, kg CO2 eq, coluna MSWI ash micro-powder concrete). Paginacao impressa igual a do ficheiro (rodapes 5 e 12).] |  | Aceito | Aceito | Aceito | Aceito |  | Aceito | Aceito
Study on Mechanical Properties and Carbon Emission Analysis of Polypropylene Fiber-Reinforced Brick Aggregate Concrete | Li, Fei and Jin, Shenghao and Cheng, Peifeng and Wang, Zehui and Yang, Zehao | POLYMERS | 2024 | Web of Science |  | 16 | Given the current construction waste accumulation problem, to utilize the resource of red brick solid waste, construction waste red brick was used as a concrete coarse aggregate combined with polypropylene fiber to prepare PPF (polypropylene fiber)-reinforced recycled brick aggregate concrete. Through a cube compression test, axial compression test, and four-point bending test of 15 groups of specimens, the influences of the aggregate replacement rate of recycled brick and the PPF volume on the mechanical properties of recycled brick aggregate concrete reinforced by PPF were studied, and a strength parameter calculation formula was constructed and modified based on the above. Finally, combined with a life cycle assessment (LCA), the carbon emissions of raw materials were analyzed and evaluated. It was found that the mechanical properties of recycled concrete enhanced by PPF are critical at an addition rate of 50\% and then decrease slowly with an increase in the aggregate content. PPF effectively alleviates the problem of strength reductions caused by regenerated aggregate substitution through the fiber-bridging effect. Based on the experimental data, a mechanical transformation model considering fiber reinforcement and BA weakening was constructed, and the regression accuracy R2 was around 0.90. The environmental benefit obtained when only replacing the natural aggregate is low. Although the incorporation of fiber improves the carbon emissions of the material to a certain extent, the benefits are more noticeable compared with the increase in strength. The results show that garbage recovery and strength demand benefits are achieved when the amount of recycled brick aggregate is 50\% of the total. The strength conversion model established in this paper has of high accuracy and was created with careful consideration of fiber reinforcement and the regenerated aggregate weakening correction, providing it with more robust adaptability and extensibility. The mechanical properties of the recycled brick aggregate concrete enhanced by PPF are excellent and sustainable when the replacement rate of BA is 50\% and the PPF volume is 0.1\%. | Article | 10.3390/polym16243535 | LI et al., 2024c - polym16243535.pdf |  | Cheng, PF (Corresponding Author), Northeast Forestry Univ, Sch Civil Engn \& Transportat, Harbin 150040, Peoples R China. Li, Fei, Changda Construct Technol Co Ltd, Weifang 261205, Peoples R China. Jin, Shenghao; Cheng, Peifeng; Wang, Zehui; Yang, Zehao, Northeast Forestry Univ, Sch Civil Engn \& Transportat, Harbin 150040, Peoples R China. |  | fiber recycled concrete; recycled brick aggregate; polypropylene fiber; mechanical property; intensity conversion relation; carbon emission assessment |  |  | English |  | Inconclusivo | R:Aceito ¦ P:Aceito | R:Aceito | concreto com fibra de polipropileno e agregado de tijolo reciclado | R:Aceito ¦ P:Aceito | R:Aceito ¦ P:Aceito | R:Aceito ¦ P:Aceito | R:Aceito ¦ P:Aceito |  | R:Aceito |  | [C3 Aceito 2026-06-12: material estrutural moldável; PDF conferido (autor/título)] ¦ [C4 Aceito 2026-06-14 (leitura 3+pg): relacionado a construção civil] ¦ [C5 Aceito 2026-06-14: reporta emissao de CO2/GEE/GWP no corpo (leitura dirigida)] [C5 Aceito 2026-06-15: ~362 kg CO₂/m³ (Tabela 10, p13)] [C6 Aceito 2026-06-21: material principal global/exportável; não envolve material geograficamente restrito] [E1 2026-08-24: E1_moldavel=Aceito, E1_construcao=Aceito — migrados das decisoes P: dos antigos C3/C4, tomadas por leitura de PDF] [E2 por PDF 2026-08-24 LOTE_07: resist=Aceito (42.22 MPa), co2=Aceito (362.02 kg CO2/m3). Tabela 8 (p.11): 15 provetes de betao com agregado de tijolo reciclado e fibra de polipropileno. Resistencia a compressao em cubo aos 28 d entre 23.51 e 42.22 MPa - nenhuma abaixo de 20 (a resistencia] [PAG recuperada 2026-08-25: resist: p.10, Tab.8 (mistura 3-1, coluna Cube Compressive Stress); repetido no texto da p.7, sec.3.1 / co2: p.13, Tab.10 (mistura 1-1, coluna Total). O valor de CO2 esta impresso como 362.0201, na tabela e no texto da p.13; 362.02 e arredondamento. Polymers 2024, 16, 3535: paginacao impressa igual a do ficheiro.] |  | Aceito | Aceito | Aceito | Aceito |  | Aceito | Aceito
Estudo de alternativas construtivas para projetos de habitações de interesse social unifamiliares considerando impacto ambiental na tomada de decisão | Bianchi, Pollyanna Fernandes |  | 2021 | BDTD |  |  | The high housing deficit in Brazil contributes to the development of the construction industry. This sector performs an important role in the global economy Evolution, but, besides that, it is responsible for using non-renewable natural resources and to cause environmental damages. In Brazil, there are Social Interest Housing ({SIH}) programmes to meet the housing deficiency, and it is fundamental that these construction buildings are projected according to the sustainability parameters and that the decision making are not only based on the economic factor. Therefore, this research has the objective to evaluate and select different constructive systems in projects of single-family social interest houses, using the Life Cycle Sustainability Assessment ({LCSA}) in the decision-making process. Three projects with different construction systems were selected: reinforced concrete with ceramic brick wall, structural mansory and light steel frame, which were selected considering the Life Cycle Assessment ({LCA}) and the Life Cycle Cost ({LCC}), combined with thermal comfort and construction time. In addition, the acceptance of the designers and users in front of the different construction systems were considered as a subjective factor. For the projects modelling, the Autodesk Revit software and Tally application for the development of the Life Cycle Assessment ({LCA}) was used. The selection of the most sustainable project was defined by Analytic Hierarchy Process ({AHP}) and the range were defined by an online questionnaire. The results indicate that Light Steel Frame ({LSF}) project presented a better behaviour with the application of the Life Cycle Sustainability Assessment. Besides that, this research concludes that the integration of {BIM}, {LCA} and {LCC} together, in the initial phase of project, contributes to more sustainable houses. |  |  | BIANCHI, 2021 - upf.2176.pdf | http://tede.upf.br:8080/jspui/handle/tede/2176 | [5 empty] | por |  | Inconclusivo | R:Aceito | R:Aceito |  | R:Aceito | R:Aceito | R:Aceito | R:Aceito |  | R:Aceito |  | C7 Rejeitado — foco em energia operacional, sem dados de emissões de produção do material ¦ [status corrigido para Inconclusivo] Rejeitado sem criterio de rejeicao registado. LCA de HIS (Brasil) — todos criterios R:Aceito ate C6. C8 nao avaliado. Necessita leitura de PDF para decidir C8. ¦ [2026-07-23] C8 padronizado: 'Aceito' -> 'R:Aceito' (avaliacao por metadado/resumo, sem releitura de PDF nesta correcao). [E1 metadados 2026-08-24 lote 02: moldavel=Aceito, construcao=Aceito (confianca alta). ACV de sistemas construtivos para habitacao de interesse social] [PDF integrado 2026-08-31: 'BIANCHI, 2021 - upf.2176.pdf' baixado manualmente pela Kie, conferido titulo/autor/DOI no conteudo antes de associar a esta linha] [E2 por PDF 2026-09-01 LOTE_108: resist=Aceito (25 MPa), co2=Aceito (246,23 a 417,73 kg CO2 eq/m2) PAG res=p.p.51, texto (fck=25MPa, Projeto 2, radier); tambem p.53 co2=p.p.65, Tab.3 (Quadro/Tabela 'Impactos ambientais por metro quadrado de construcao')] ¦ Confirmado titulo/autora p.1 (dissertacao de mestrado, Pollyanna Fernandes Bianchi, UPF, 2021 - nao confundir com o artigo publicado Bianchi et al. Sustainability 2021 su13094757, do mesmo tema mas ficheiro diferente, ja no Drive tambem). Compara 3 projetos construtivos de habitacao de interesse social (Projeto 1: alvenaria+concreto armado; Projeto 2: alvenaria estrutural; Projeto 3: light steel frame) por ACV+ACCV via Revit+Tally. Resistencia: fck=20 a 25 MPa aparecem varias vezes como especificacao de projeto (radier, vigas baldrame, lajes, blocos preenchidos com graute) dos elementos de concreto armado dos Projetos 1 e 2 - classe de projecto, conta pela regra da Kie (nao ha traco dosado em laboratorio, e um estudo de ACV comparativo entre sistemas construtivos ja definidos em projeto). Nenhuma classe abaixo de 20 encontrada (todas 20 ou 25 MPa) - 'sem misturas' porque nao ha traco laboratorial, so classes especificadas em projeto. CO2: Tabela 3 (p.65) da GWP por m2 de construcao para os 3 projetos: Projeto 1=417,73, Projeto 2=391,06, Projeto 3=246,23 kg CO2 eq/m2 - valor normalizado, proprio da ACV do estudo (SimaPro/Tally), Aceito com folga. |  | Aceito | Aceito | Aceito | Aceito |  | Aceito | Aceito
Multicriteria sustainability assessment of biocomposites of magnesium-based fiber cement and agroindustrial ash | Gavioli, Letícia Missiatto |  | 2024 | BDTD |  |  | New low-alkalinity matrices, such as magnesium-based M-S-H cement, which combines magnesium oxide ({MgO}) and silica dioxide ({SiO}2), are currently under study due to their ability to preserve plant fibers and indications of lower {CO}2 emissions. Bamboo leaf ash ({BLAsh}) has also been researched as a pozzolan for addition to matrices with Portland cement. However, there have been no studies found regarding the use of {BLAsh} in {MSH} fiber cement, addressing not only its functional performance but also a sustainability analysis. Therefore, this study aims to develop formulations of M-S-H fiber cement, comparing them with Portland cement using the extrusion method and replacing limestone with {BLAsh} and unbleached pine cellulose pulp. Additionally, the study seeks to evaluate physical, mechanical, and durability properties through accelerated aging cycles. For the multi-criteria sustainability analysis, considerations were given not only to functional performance but also to environmental performance through a life cycle assessment ({LCA}) and economic performance through the calculation of Construction Cost ({CC}). In the environmental analysis of {BLAsh} production, scenarios considered included ash as waste, new by-product, and co-product. Results indicate that Portland cement composites showed better functional and economic performance, while {MSH} cement composites stood out for superior environmental performance. In both cases, the use of {BLAsh} improved performance. The panel that demonstrated the highest level of sustainability was the one using Portland cement fiberboard and {BLAsh} with the waste scenario. |  |  |  | https://www.teses.usp.br/teses/disponiveis/74/74133/tde-18092024-160227/ | [5 empty] | eng |  | Inconclusivo | R:Aceito | R:Aceito |  | R:Aceito | R:Aceito | R:Aceito | R:Rejeitado |  |  |  | C6 Rejeitado — bambu — material com produção geograficamente restrita (regiões tropicais/subtropicais) [E1 metadados 2026-08-24 lote 02: moldavel=Aceito, construcao=Aceito (confianca alta). Fibrocimento de matriz M-S-H com cinza de folha de bambu, paineis extrudidos] [Reaberto 2026-08-31, a pedido da Kie: status Rejeitado->Inconclusivo. A rejeicao da cascata antiga (C1-C8) foi decidida so por R: (resumo), nunca confirmada por leitura de PDF - nao conta como decisao final debaixo do sistema novo. A linha ja passou Etapa 1 (moldavel/construcao=Aceito) e aguarda avaliacao na Etapa 2.] |  | Aceito | Aceito | Aceito | Aceito
Early hydration and mechanical performance of composited cementitious system prepared from high temperature calcined molybdenum tailings | Li, Jun and Yang, Zhenwei and Su, Qian and Cai, Chang and Jin, Hesong and Xue, Qingxin and Tian, Ruizhu and Liu, Jiao and Chen, Lingkun and Wang, Tianchun and Ngo, Tuan | CASE STUDIES IN CONSTRUCTION MATERIALS | 2024 | Web of Science |  | 21 | To improve the recycling of solid waste and achieve the secondary utilization of waste resources, this study investigates the preparation of molybdenum tailings composited binders by high temperature calcination using molybdenum tailings, limestone, bauxite, and iron concentrate powder. Besides, to explore the mechanical properties of the new molybdenum tailings composited binders, a molybdenum tailings composited mortar was prepared. The mechanical properties, micro performance and hydration mechanism of the new molybdenum tailings composited binders were studied. Finally, the carbon dioxide emission of green molybdenum tailings composited binders/molybdenum tailings composited mortar was evaluated by the life cycle assessment method. The results show that the compressive strength of molybdenum tailings composited binders gradually increases with the increase of calcination temperature. When the calcination temperature is 1350 degrees C, the compressive strength and flexural strength at 28 days are 44.17 MPa and 7.56 MPa, respectively, which are 3.65 \% and 4.63 \% higher than control group made by P<middle dot>O 42.5 cement. The early strength of molybdenum tailings composited binders increases slowly, and the later strength increases rapidly. In addition, there is more C2S in the matrix, resulting in a slow hydration heat rate and low cumulative hydration heat. Compared with other groups, the hydration kinetic parameters and hydration rate of molybdenum tailings composited binders under 1350 degrees C were the lowest. The main hydration prodcuts of molybdenum tailings composited binders are C-S-H, calcium hydroxide, and Aft gels. Compared with P<middle dot>O 42.5 cement paste and mortar, the carbon dioxide emission of molybdenum tailings composited binders/molybdenum tailings composited mortar is reduced by 42.82 \% and 29.08 \%, respectively, which can indicate that the new binders can produce less carbon dioxide. Overall, this study can provide new ways for the development of the new binder mixed with plenty of molybdenum tailings, and offer a novel way for recycling the molybdenum tailings, and also present some valuable experimental results for the application of molybdenum tailings in infrastructures. | Article | 10.1016/j.cscm.2024.e03792 | LI et al., 2024d.pdf |  | Cai, C (Corresponding Author), Xihua Univ, Sch Automobile \& Transportat, Chengdu 610039, Sichuan, Peoples R China. Jin, HS (Corresponding Author), Univ Melbourne, Dept Infrastructure Engn, Parkville, VIC 3010, Australia. Xue, QX (Corresponding Author), Liaoning Prov Publ Resources Trading Ctr, Liaoning Govt Procurement Ctr, Shenyang 110031, Peoples R China. Li, Jun; Yang, Zhenwei; Tian, Ruizhu; Liu, Jiao, Liaoning Tech Univ, Sch Civil Engn, Fuxin 123000, Peoples R China. Su, Qian; Cai, Chang, S |  | Molybdenum tailings; Calcination; Microstructures; Hydration mechanism; Life cycle assessment |  | 2214-5095 | English |  | Inconclusivo | R:Aceito ¦ P:Aceito | R:Aceito | sistema cimentício composto com rejeito de molibdênio calcinado — hidratação precoce | R:Aceito ¦ P:Aceito | R:Aceito ¦ P:Aceito | R:Aceito ¦ P:Aceito | R:Aceito ¦ P:Aceito |  | R:Aceito |  | [C3 Aceito 2026-06-12: material estrutural moldável; PDF conferido (autor/título)] ¦ [C4 Aceito 2026-06-14 (leitura 3+pg): relacionado a construção civil] ¦ [C5 Aceito 2026-06-14: reporta emissao de CO2/GEE/GWP no corpo (leitura dirigida)] [C6 Aceito 2026-06-21: material principal global/exportável; não envolve material geograficamente restrito], and the carbon dioxide emitted by the production of cement accounts for about 5–7 % of the total carbon dioxide emissions [5]. meanwhile, the global cement production volume reaches approximately 4.1 billion tons [6], especially in china, the production of cement has reached more than 2.2 billion tons [7]. therefore, it has become the top priority of the construction field to find new cement substitutes with lower energy consumption and carbon dioxide emission [8]. in recent years, the use of solid waste as a cementitious material to replace cement has been widely concerned by the researchers, for the following two reasons: (1) because solid waste is difficult to dispose of and has a low utilization rate, excessive storage causes soil, water and air pollution to the environment, poses a threat to human health and wastes resources and increases environmental risks because of improper handling or lack of recycling [9]; (2) because of the potential hydration activity of most solid waste, potential activity can be stimulated through certain physical and chemical ways, allowing it to partially or fully replace cement in the preparation of cementitious materials, this not only increases the utilization rate of solid waste, but also reduces the carbon dioxide emissions of cement to achieve full utilization of resources and reach the sustainable development [10]. molybdenum tailings are the solid waste produced in the mineral processing of molybdenum ores [11], which belongs to common mine tailings. in recent years, with the continuous development of metallurgy, chemical industry, electronics, machinery manufacturing, aerospace and other fields, the demand for molybdenum is also increasing. according to relevant data, the global molybdenum production in 2022 exceeds 250,000 tons [12], and in the past 70 years, the demand for molybdenum has increased by 17 times [13]. while china has molybdenum reserves of about 8.4 million tons, ranking first in the world [14]. although the production rate of molybdenum in china has gradually decreased in recent years, the annual discharge of molybdenum tailings still exceeds 36 million tons [15–17]. due to its low utilization rate, molybdenum tailings are often dumped [18,19]. the accumulation of molyb­ denum tailings year by year not only occupies a large amount of land resources but also releases heavy metals contained in the tailings into the environment [20], causing serious effects on water quality. to effectively absorb tailings and reduce their negative effect on the environment, many researchers have conducted the research about secondary resource utilization of molybdenum tailings. some researchers are committed to extracting rare metals from molybdenum tailings [21,22]. wang et al. [23] discussed the method of recovering phlogopite from molybdenum tailings based on comprehensive utilization of other valuable metals. according to the method of recovering phlogopite from other valuable minerals, the optimal pulp concentration and ph for flotation were tested to be 25 % and 8.4 respectively. the recovery rate of green mica was importantly improved. in terms of extracting rare metals, this not only makes full use of the tailings but also promotes the recycling of waste resources. at the same time, there are also researchers studying the use of molybdenum tailings in the firing of ceramics [24]. tang et al. [25] combined a large number of molybdenum tailings with blowing agent sic to prepare foam ceramics. when a mixture of 2.5 wt% sic and molybdenum tailings was combined and calcined at 1150 ◦ c, the samples were characterized by low bulk density, high porosity and low thermal conductivity. this approach provides an new way to deal with tailings. in addition, some researchers have used the stability of the tailings structure and the similarity of the chemical composition to natural sand replacing natural aggregates and applied them in the preparation of concrete and road-base fillers [17,19]. for example, miao et al. [26] used molybdenum tailings to replace fine aggregates to prepare c30 concrete. as the content of molybdenum tailings increased, the compressive strength of concrete gradually decreased. when the replacement rate of molybdenum tailings did not exceed 40 %, the mechanical properties of c30 concrete could be met. li et al. [27] prepared a subgrade material using ordinary portland cement and fly ash-stabilized molybdenum tailings. with the increase of ordinary portland cement content, the properties of the materials increase. with the increase of fly ash content, different properties of the materials first increase and then decrease. in addition, when the content of ordinary portland cement and fly ash is 7 % and 15 % respectively, the subgrade material suitable for expressways, first-class highways and second-class highways with large traffic flow is prepared. this application not only improves the utilization efficiency of tailings but also importantly alleviates the environmental problems caused by tailings accumulation. at the same time, using molybdenum tailings to replace cement in the preparation of cementitious materials is an effective way to reduce cement production and consume tailings, mainly due to the chemical composition of molybdenum tailings being silicon dioxide and aluminum oxide, which have potential hydration activity [28]. this provides a solid foundation for the preparation of binders using molybdenum tailings. to improve the activity of molybdenum tailings, commonly used activation methods include mechanical activation, thermal activation, chemical activation, and mixed activation [29–32]. in addition, because most of the tailings are inert, such as silica-aluminate mine waste, the crystallinity is high, and the general activation method is not obvious to improve the activity of the tailings, which leads to a low utilization rate. calcination method can effectively improve the crystallinity of the tailings, improve the activity of the tailings, and improve the microstructure of the system. for example, jiang et al. [33] used rare earth tailings to prepare cement, the mechanical properties, hydration performance, and microstructure of the clinker were investigated, and the rare tailings improved the early strength of the clinker, the content of hydration products was importantly increased, the mineral phase was importantly reduced due to the high temperature, and the microstructure was dense, and the strength of the 3 days was increased by 60.3 %. cheng et al. [34] used copper tailings for cement production, and studied the effects of curing age and calcination 2 j. li et al. case studies in construction materials 21 (2024) e03792 temperature on the clinker. when lime package and coefficient, silica rate, and aluminum rate were 0.96, 2.1 and 1.4 respectively, calcination temperature and holding time were 1450 ◦ c and 60 min, respectively, the clinker with good performance was prepared. when the content of copper tailings reached 35.31 %, the clinker that could meet the requirements of p⋅o 42.5 ordinary portland cement was prepared, and the carbon dioxide emission was 660.4 kg⋅t− 1, compared with ordinary portland cement, the emission of carbon dioxide was reduced. chen et al. [35] used red mud and gold tailings to prepare low-carbon cementitious materials and explored the hydration of the paste by analyzing the phase composition of the paste, combined with the water content and micro morphology. the reactivity of the paste was higher when the calcination temperature was at 630 ◦ c, with an increase in the content of the hydration products, there are the dense microstructure, and a decrease in the porosity due to the increase in the concentration of the alkaline environment, and an increase in the compressive strength of the paste. faria et al. [36] used iron tailings and fixed the saturated lime coefficient of 0.96 to prepare portland clinker, when the doping of iron tailings was 32 %, the optimal cement clinker was prepared and the compressive strength reached 71.20 mpa at 28 days to meet the strength requirements of portland cement. young et al. [37] used iron ore tailings and prepared cement clinker by conventional calcination, the chemical composition, mineral composition and microstructure of the clinker were analyzed, when the calcination temperature was 1420 ◦ c and the dosage of iron tailings was at 10 %, the mineral composition and quality of clinker met the requirements of cement, and the hydration products were the same as that of cement and interwoven with each other inside the system to form a dense microstructure. these studies can confirm that the use of calcination means of tailings modification treatment can be used to prepare new cementitious materials, but it is quite few for the studies about recycling molybdenum tailings to prepare new binders by this way, so this will be the highlights of this study. the weak reactivity of molybdenum tailings has led to lower recycling efficiency and very limited studies on their application as supplementary cementitious materials. the reactivity of molybdenum tailings in the preparation of cementitious materials using different activation methods is not desired, such as mechanical, thermal, chemical, and hybrid activation, and the use of calcined molybdenum tailings to prepare new cementitious materials has rarely been studied. to prepare new cementitious materials, this study is firstly based on the main chemical compositions of cement clinker (calcium oxide, calcium dioxide, aluminium oxide, and iron oxide), and the molybdenum tailings, which have a high proportion of silicon dioxide and aluminum oxide, can be used for the development of cementitious system, since molybdenum tailings lack elements such as calcium, aluminum, and iron, three types of solid wastes, including limestone (calcium oxide), bauxite (aluminium oxide), and iron ore concentrates iron oxide), have been introduced to meet the requirements for the design of new low-carbon binders. according to the above discussion, the main objectives of this study include the followings: (1) to check the feasibility of using molybdenum tailings, limestone, bauxite and iron ore concentrate to develop a new binders for application in concrete products; (2) to acquire the hydration mechanism via x-ray diffraction, thermogravimetry-derivative thermogravimetry, scanning electron microscopy and energy dispersive spectrometer; (3) to evaluate the sustainability of the new cementitious system prepared by solid waste. however, there are some problems still need to pay more attention to: (1) despite the utilization of solid waste to design eco-friendly cementitious system, how do its mechanical properties differ from the traditional cementitious materials? (2) the chemical composition of solid waste is very complex, and different minerals have different effects on the hydration of binders, how about the effects of these waste on the hydration behavior of new binders? (3) the microstructural development of low-carbon binders are divided into induction, acceleration, stabilization, etc., and what is the coupling effect of the waste on the micro mechanism of new binders? (4) compared with ordinary portland cement, the carbon dioxide emission of new binders is lowered to what extent? according to the above background, this study adopts the high temperature calcination to fully stimulate the activity of molyb­ denum tailings for the preparation of binders, and introduces limestone, bauxite and iron ore concentrate, to meet the requirements for preparing a new binders, through the activation treatment and processing of molybdenum tailings, a new binder molybdenum tailings composited binders (mtcb) was prepared, and then the mechanical properties of molybdenum tailings composited mortar (mtcm) prepared through mtcb and the hydration mechanism of mtcb were investigated under different calcination temperatures. firstly, the strength formation process of compressive strength and flexural strength of mtcm was explored based on different calcination temperature, and the hydration heat of mtcb prepared at different calcination temperatures was analyzed to explore the hydration of the new binders while comparing it with the p⋅o 42.5. secondly, the minerals, hydration products and micro morphology of mtcb at different calcination temperatures were characterized by x-ray diffraction, thermogravimetry-derivative thermogravimetry, scanning electron microscopy and energy dispersive spectrometer, etc., which provided a new explanation for the mechanism of mtcb prepared at different calcination temperatures. finally, the carbon dioxide emission] [hyperlink realinhado 2026-08-23: apontava para 'LI et al., 2024.pdf', agora aponta para o proprio 'LI et al., 2024d.pdf', que a conferencia confirmou ser o desta linha] [E1 2026-08-24: E1_moldavel=Aceito, E1_construcao=Aceito — migrados das decisoes P: dos antigos C3/C4, tomadas por leitura de PDF] [E2 por PDF 2026-08-24 LOTE_07: resist=Aceito (44.17 MPa), co2=Aceito (378.33 kg CO2-e/m3). Ligante composito de rejeitados de molibdenio calcinados. Texto dos resultados e conclusao (1): a argamassa MTCM-3 (calcinacao a 1350 C) atinge 44.17 MPa a compressao e 7.56 MPa a flexao aos 28 d, 3.6] [PAG recuperada 2026-08-25: resist: p.18 impressa, texto, Conclusoes ponto (1); tambem no resumo, p.1 / co2: p.17 impressa, texto (discussao da Fig.16); repetido nas Conclusoes, p.20. Case Studies in Construction Materials 21 (2024) e03792, pp.1-22; paginas obtidas pelos rodapes correntes (numero de pagina no fim de cada pagina, seguido do cabecalho da seguinte). 44.17 MPa nao apar] |  | Aceito | Aceito | Aceito | Aceito |  | Aceito | Aceito
Development of sustainable heat resistive and storage panels forbuilding envelope: An experimental and numerical study | Kumar, Dileep and Alam, Morshed and Sanjayan, Jay G. | CONSTRUCTION AND BUILDING MATERIALS | 2023 | Web of Science |  | 403 | Lightweight concretes (LWC) exhibit low thermal mass which results in increased summertime overheating and cooling demand. Form-stable phase change materials (FSPCM) with aerogel as a filler material were integrated into LWC in previous studies to overcome those issues. However, silica aerogel has poor compressive strength and high embodied energy. Therefore, this study used recycled expanded glass (REG) as a filler material with a stiffer surface and low embodied energy to develop heat resistive and storage panels (HRSP). The panels were prepared using a particle-density approach and their properties were tested following ASTM standards. Among the prepared panels, HRSP4 showed acceptable thermal (0.64 W/m-K) and structure (17.77 MPa) properties for medium load application. Dynamic thermal and energy simulations revealed that HRSP4 application in building envelope reduced summertime overheating by 12.4\% at the cost of a 1\% rise in wintertime undercooling due to high thermal storage of 628 kJ/m3. Moreover, in an air-conditioned building, HRSP4 reduced both cooling and heating load by 14\% and 3\% per annum, respectively, in the temperate oceanic climate of Melbourne, Australia. The lifecycle energy and CO2 emission with the HRSP4 envelope were reduced by 4.5\% and 12\% respectively, compared to the reference panel. | Article | 10.1016/j.conbuildmat.2023.133093 | KUMAR et al., 2023 - j.conbuildmat.2023.133093.pdf |  | Kumar, D (Corresponding Author), Swinburne Univ Technol, Ctr Sustainable Infrastructure \& Digital Construct, Dept Civil \& Construct Engn, Hawthorn, Vic 3122, Australia.Kumar, D (Corresponding Author), Mehran Univ Engn \& Technol, Dept Mech Engn, SZAB Campus, Khairpur Mirs, Sindh, Pakistan.Kumar, Dileep; Alam, Morshed; Sanjayan, Jay G., Swinburne Univ Technol, Ctr Sustainable Infrastructure \& Digital Construct, Dept Civil \& Construct Engn, Hawthorn, Vic 3122, Australia.Kumar, Dileep, Mehra |  | Lightweight concretes; Recycled expanded glass; Phase change materials;Heat wave; Thermal discomfort; And energy savings |  | 0950-0618 | English |  | Rejeitado | R:Aceito | R:Rejeitado | [8 empty] | C2 Rejeitado — vidro/glass [E1 metadados 2026-08-24 lote 02: moldavel=Aceito, construcao=Aceito (confianca alta). Paineis de betao leve com vidro expandido reciclado e PCM para envolvente] [Reaberto 2026-08-31, a pedido da Kie: status Rejeitado->Inconclusivo. A rejeicao da cascata antiga (C1-C8) foi decidida so por R: (resumo), nunca confirmada por leitura de PDF - nao conta como decisao final debaixo do sistema novo. A linha ja passou Etapa 1 (moldavel/construcao=Aceito) e aguarda avaliacao na Etapa 2.] ¦ [E2 2026-09-04] PDF integrado (download manual, DOI 10.1016/j.conbuildmat.2023.133093, Construction and Building Materials). Paineis de armazenamento/resistencia termica (HRSP) para envelope de edificios. E2_resistencia=Rejeitado: o maior valor de resistencia a compressao proprio (HRSP4) e 17.77 MPa, abaixo do limiar de 20 MPa - todos os demais valores proprios e citados na revisao tambem ficam abaixo (4-19.39 MPa). E2_co2=Aceito: LCA propria completa do edificio com HRSP4 vs painel de referencia - reducao de 4.5% no CO2 do ciclo de vida, valores de energia/carbono incorporado por material (kgCO2-eq/kg), e comparacao final em toneladas de CO2-eq (HRSP4 3.1 tCO2eq vs REGP2 3.5 tCO2eq). Sai na Etapa 2 por E2_resistencia. |  | Aceito | Aceito | Aceito | Aceito |  | Rejeitado | Aceito |  |  | 2 | E2_resistencia
Carbon footprint accounting of prefabricated buildings: A circular economy perspective | Li, Clyde Zhengdao and Tam, Vivian WY. and Lai, Xulu and Zhou, Yijun and Guo, Shan | BUILDING AND ENVIRONMENT | 2024 | Web of Science |  | 258 | Prefabricated buildings have gained significant attention as a solution for reducing carbon footprint in the construction industry. However, there is a lack of a comprehensive accounting approach tailored to the construction features of prefabricated buildings. To address this issue, this study develops a framework to account the life-cycle carbon footprint of prefabricated buildings within the circular economy principles. The developed framework is applied to a prefabricated building in Chengdu, China, revealing that a significant carbon footprint is attributed to the material production and transportation stages. Moreover, an uncertainty analysis is conducted based on Data Quality Indicator evaluation method and Monte Carlo Simulation to validate the accounting framework, and a minor deviation of 0.085 \% between the uncertain and calculated values validates the proposed accounting framework. Furthermore, key processes to mitigate the carbon footprint are identified. The results show that cast-in-place concrete is a key process at the construction materials level. Building upon these findings, this study offers recommendations on accurately and efficiently accounting the carbon footprint of prefabricated buildings. The research findings contribute to fostering the accounting of the life-cycle carbon footprint for prefabricated buildings, establishing a theoretical and empirical basis for circular economy implementation in prefabricated buildings, and offering insights for making informed carbon emission reduction decisions in prefabricated buildings. | Article | 10.1016/j.buildenv.2024.111602 | LI et al., 2024e - j.buildenv.2024.111602.pdf |  | Zhou, YJ (Corresponding Author), Western Sydney Univ, Sch Engn Design \& Built Environm, Locked Bag 1797, Sydney, NSW 2751, Australia. Li, Clyde Zhengdao; Lai, Xulu, Shenzhen Univ, Coll Civil \& Transportat Engn, Sino Australia Joint Res Ctr BIM \& Smart Construct, Shenzhen, Peoples R China. Tam, Vivian WY.; Zhou, Yijun, Western Sydney Univ, Sch Engn Design \& Built Environm, Locked Bag 1797, Sydney, NSW 2751, Australia. Guo, Shan, Renmin Univ China, Sch Publ Adm \& Policy, Beijing, Peoples R Ch |  | Prefabricated building; Carbon footprint accounting; And circular economy |  | 0360-1323 | English |  | Elegível | R:Aceito ¦ P:Aceito | R:Aceito | edifícios pré-fabricados — pegada de carbono (economia circular) | R:Aceito ¦ P:Aceito | R:Aceito ¦ P:Aceito | R:Aceito ¦ P:Aceito | R:Aceito ¦ P:Aceito |  | R:Aceito |  | [C3 Aceito 2026-06-12: material estrutural moldável; PDF conferido (autor/título)] ¦ [C4 Aceito 2026-06-14 (leitura 3+pg): relacionado a construção civil] ¦ [C5 Aceito 2026-06-14: termo CO2/GEE + valor — "ootprint (kg CO2e) of the prefabricated 23769.61 kgCO2e. Consequently,"] [C6 Aceito 2026-06-21: material principal global/exportável; não envolve material geograficamente restrito] [E1 2026-08-24: E1_moldavel=Aceito, E1_construcao=Aceito — migrados das decisoes P: dos antigos C3/C4, tomadas por leitura de PDF] [E2 por PDF 2026-08-24 LOTE_07: resist=Aceito (45 MPa (classe C45, norma chinesa GB)), co2=Aceito (425.22 kgCO2e/m2 de area de pavimento). AVISO: sem amostras proprias. Contabilidade de pegada de carbono de um edificio pre-fabricado real. A resistencia entra pela lista de quantidades da obra: betao C10, C15, C20, C25, C30, C35 e C40 nos materiais gerais e C30/C35/C45] [PAG recuperada 2026-08-25: resist: p.16, Tab.A-2 (linha Concrete C45, pilares pre-fabricados) / co2: p.10, texto, sec.5.1 (425.22 kgCO2e/m2) e linha final da Tab.4, na mesma pagina. ATENCAO: o 45 vem da designacao de classe do betao (C45); o artigo nao imprime '45 MPa' em lado nenhum, nem discute resistencia. Paginacao impressa igual a do ficheiro.] |  | Aceito | Aceito | Aceito | Aceito |  | Aceito | Aceito
Advancing photocatalytic concrete technologies for design, performance and sustainable futures | Kailun Chen and Fulin Qu and Yuhan Huang and Jack Cai and Fan Wu and Wengui Li | Advanced Nanocomposites | 2024 | Science Direct | 180-200 | 1 | Photocatalytic concrete technology is gaining attention in sustainable building and infra–structure for its crucial role in catalyzing the decomposition of harmful air pollutants and improving air quality. It incorporates photocatalysts such as Titanium dioxide (TiO2) and Zinc oxide (ZnO) to purify the air and offer self-cleaning capabilities. This review examines the pollutant removal capabilities of photocatalytic concrete, analyses the factors influencing its efficacy, explores different preparation methods and mechanical properties, and includes a life cycle assessment (LCA) to evaluate its environmental impact. Cement-based materials, serving as a carrier for photocatalysts, exhibit varying effects based on the type of photocatalysts, especially different types of TiO2 crystals. Analysis of preparation methods, including mixing, spraying and impregnation, emphasizes the imperative need for research aimed at improving the active lifespan and bonding strength of the coating to the substrate. The discussion covers strategies for enhancing photocatalyst performance through surface modification, addressing the associated technical and future challenges. Innovative methods such as the use of recycled glass to increase nitrogen oxides removal rates and the incorporation of porous materials such as zeolites to increase the photocatalytic efficiency of sulfur dioxide SO2 and CO2 have been evaluated. The TiO2 nanoparticle fraction significantly influences the hydration and overall performance of cement-based materials, with an optimal range of 4–10 wt% of the cement mass recommended. LCA analyses indicate the need for exploring more environmentally friendly design options to enhance the application of photocatalytic technology in concrete infrastructure such as roads and building facades. |  | https://doi.org/10.1016/j.adna.2024.05.002 | CHEN et al., 2024e - j.adna.2024.05.002.pdf | https://www.sciencedirect.com/science/article/pii/S294994452400008X |  |  | Intelligent concrete, Photocatalytic concrete, Air pollutants removal, Mechanical properties, Life cycle assessment |  | 2949-9445 |  |  | Inconclusivo | R:Aceito ¦ P:Aceito | R:Aceito | concreto fotocatalítico (design, desempenho e sustentabilidade) | R:Aceito ¦ P:Aceito | R:Aceito ¦ P:Aceito | R:Aceito ¦ P:Aceito | R:Aceito ¦ P:Aceito |  | R:Aceito |  | [C3 Aceito 2026-06-12: material estrutural moldável; PDF conferido (autor/título)] ¦ [C4 Aceito 2026-06-14 (leitura 3+pg): relacionado a construção civil] ¦ [C5 Aceito 2026-06-14: reporta emissao de CO2/GEE/GWP no corpo (leitura dirigida)] [C6 Aceito 2026-06-21: material principal global/exportável; não envolve material geograficamente restrito]. nox is a group of compounds composed of nitrogen and oxygen, specifically nitrogen the continuous growth of the global economy and accelerated monoxide (no), nitrogen dioxide (no2) and nitrous oxide (n2o). in transport development since the turn of the century have contributed to engine emissions, nox mainly refers to no and no2, with no having increased air pollution, despite improvements in productivity and living the highest proportion. these emissions have a significant impact on standards. particulate matter (pm) is a principal air pollutant, com­ the environment and human health. however, considering the health prising primary pm directly emitted from engine combustion and sec­ effects of air pollution, nitrogen dioxide deserves special attention. ondary pm formed by chemical reactions between gaseous precursors while some nox may have limited environmental or medical benefits, such as nitrogen oxides (nox) and sulphur dioxide (so2). its main detrimental effect is the formation of acidic particles after nox plays a key role in chemical reactions in the atmosphere and are emission, which are dispersed by wet and dry deposition and damage important precursors for the formation of particulate matter (e.g. the environment. nox, particularly no and n2o, are a major source of pm2.5 and pm10). these consist of solid or liquid particles up to 2.5 µm air pollution and their reaction products, such as acid rain and peer review under responsibility of keai communications co., ltd. ⁎ corresponding author. e-mail address: wengui.li@unsw.edu.au (w. li). https://doi.org/10.1016/j.adna.2024.05.002 received 4 march 2024; received in revised form 11 may 2024; accepted 12 may 2024 available online 17 may 2024 2949-9445/© 2024 the author(s). published by elsevier b.v. on behalf of keai communications co., ltd. this is an open access article under the cc by-nc-nd license (http://creativecommons.org/licenses/by-nc-nd/4.0/). k. chen, f. qu, y. huang et al. advanced nanocomposites 1 (2024) 180–200 fig. 1. environmental impacts caused by nox air pollution. photochemical smog, pose a significant threat to the environment and form no, as shown in eqs. (1−3); (ii) fuel no [7]: usually during the human health. in addition, pollutants such as carbon monoxide (co), combustion of fossil fuels, nitrogen-containing compounds under oxi­ hc (hydrocarbons), no2, pm, so2 and pb contribute to environmental dizing conditions form intermediates, which then react with oxygen in pollution, as depicted in fig. 1. the air to produce no, as shown in eqs. (4) and (5). nox can directly irritate the human respiratory system, leading to ch + n2 h + ncn (1) asthma or breathing difficulties [1,2]. according to statista data [3–5], as shown in fig. 2(a), the united states, canada and australia ch2 + n2 hcn + nh (2) account for the majority of 90 % of global nox emissions in 2022. to c2 + h2 2ch (3) some extent, this has led to certain irreversible environmental issues, such as acid rain and soil acidification. research shows that no formed cn + o c + no (4) during fuel combustion mainly includes two types [6]: (i) prompt no: nh + o2 no + oh (5) when fuel combustion is incomplete, ch molecules in the fuel react with n2 in the oxidant to form intermediate products, which then act as with population growth and accelerated urbanization, there has 'bridge mediums' and react with free o and oh radicals in the flame to been a significant increase in the volume of solid waste [8], which often fig. 2. global emissions of (a) nox, (b) sox and (c) co2 [10]. 181 k. chen, f. qu, y. huang et al. advanced nanocomposites 1 (2024) 180–200 contains sulphur compounds. incineration is effective in relieving 1.3. characteristics of photocatalytic materials pressure on landfills by reducing the volume of waste, treating ha­ zardous substances and generating electricity or heat. however, the the activity of photocatalytic materials is affected by their own treatment of sulphur-containing waste releases hydrogen sulphide properties, such as particle size, surface area, morphology, phase (h2s) and sox, the main sources of which are organic waste, sludge, composition, band gap energy, magnetization strength, surface defects, biomass, ores and fossil fuels. these substances decompose at high adsorption properties and photocatalytic reactivity. in semiconductor temperatures to form so2 and h2s, contributing to air pollution as re­ materials, the diffusion efficiency of electron-hole pairs is a crucial vealed in eqs. (6–8) [9,10]. in fig. 2(b), turkey, australia and the factor in determining the photocatalytic activity. despite the relatively united states are among the top three countries in terms of sulphide low number of nonequilibrium carriers, they can generate significant emissions. in particular, so2 can lead to acid rain that damages water concentration gradients during their migration. the effective photo­ bodies, soils, ecosystems and crops, while h2s is a toxic gas that is catalytic reaction process depends on the diffusion of these carriers to harmful to humans. the semiconductor surface and their interaction with surface electrons. although the diffusion length of the material remains constant, the key h2 s + 1.5o2 so2 + h2 o(g) (6) to achieving effective suppression of electron-hole complexation and so2 + 0.5o2 so3 (7) enhancing their migration efficiency lies in the precise control of the particle size of the material. if the particle size of the material is smaller so3 so2 + 0.5o2 (8) than the diffusion length of the nonequilibrium carriers, the carriers can the reduction of co2 (a key greenhouse gas) has been a long- be transported more efficiently rather than compounding within a standing issue for the international community. carbon emissions from particle. as the particle size of the material decreases, the carriers human activities arise mainly from energy production and use, in­ traverse shorter paths within the material, thereby reducing the like­ dustrial production, deforestation and land-use change. industrial pro­ lihood of recombination and enhancing migration efficiency. this, in cesses emit large quantities of co2 in the combustion of coal, oil and turn, increases the concentration of ions diffused to the surface, thereby natural gas. at the same time, deforestation leads to the loss of carbon improving the catalytic performance [18,19]. stocks, and the conversion of land to urbanization and agricultural land the ph of the solution plays a crucial role in regulating catalytic reduces carbon sequestration. as shown in fig. 2(c), global carbon activity by external factors. this parameter influences the ionization emissions have increased steadily with human technological progress state of the reactants and the rate of the catalytic surface reaction by since 1940. however, these human activities increase the co2 con­ adjusting the surface charge of the semiconductor material, subse­ centration in the atmosphere, leading to global warming and climate quently altering the material adsorption capacity on the substrate. it is change. consequently, urgent measures are essential to mitigate climate worth noting that the adsorption process is one of the fundamental change effects, including reducing carbon emission] [E1 2026-08-24: E1_moldavel=Aceito, E1_construcao=Aceito — migrados das decisoes P: dos antigos C3/C4, tomadas por leitura de PDF] [E2 por PDF 2026-08-24 LOTE_07: resist=Aceito (120 MPa), co2=Aceito (5698.21 g CO2 por m3 de producao de betao (). AVISO: sem dados proprios. FONTE: Tabela 1 do artigo: refs [120]; [121]; [122]; [123]; [124]; [125]; [128]; [129]. Revisao sobre betao fotocatalitico. Nao mede resistencia: a Tabela 1 compila a resistencia a compressao de oito estudos primarios, em intervalos por idade - aos 28 d de 20-28 MPa (ref [122]) ate 100-1] [PAG recuperada 2026-08-25: resist: NAO LOCALIZADO / co2: p.195 impressa (p.16 do ficheiro), Tab.2 (LCI data for each stage of the life cycle), linha CO2, coluna 'Production of concrete (1 m3)'. O 120 nao existe no texto do artigo. O ficheiro tem apenas DUAS ocorrencias de 'MPa': 111.75 MPa (p.194 impressa, texto, sec.4.2.1, estudo de Han et al.) e 4 MPa (resistencia a flexao). As unicas ocor] [!! VALOR NAO LOCALIZADO: o 120 MPa registado nao aparece no artigo. As unicas duas ocorrencias de MPa sao 111,75 (p.194, estudo de Han et al.) e 4 (flexao). A Tab.1 e a Fig.13b nao entram na extraccao e o ficheiro tem 12 MB. Candidato ao valor certo: 111,75. NAO usar o 120.] |  | Aceito | Aceito | Aceito | Aceito |  | Aceito | Aceito
Using One-Part Geopolymer in Stabilizing High-Water-Content Soft Clay: Towards an Eco-Friendly and Cost-Effective Solution | Li, Shuo and Zhou, Zihan and Hu, Guo and Yao, Chuanqin and Niu, Fujun and Wu, Jun | BUILDINGS | 2025 | Web of Science |  | 15 | To achieve environmental and economic goals in ground improvement, a one-part geopolymer (OPG), synthesized from binary precursors (fly ash {[}FA] and granulated blast furnace slag {[}GGBFS]) and a solid activator (solid sodium silicate {[}NS]), was used to replace ordinary Portland cement (OPC) for stabilizing high-water-content soft clay. The effects of different initial water content (50\%, 80\%, 100\%, and 120\%) and various OPG binder content (10\%, 20\%, 30\%, and 40\%) on the strength development of the OPG-stabilized soft clay were investigated through unconfined compressive strength (UCS) and unconsolidated undrained (UU) triaxial tests. Additionally, the microstructure evolution and the distribution of pores in the OPG-stabilized soft clay were examined by the utilization of mercury intrusion porosimetry (MIP) and scanning electron microscopy-energy-dispersive spectroscopy (SEM-EDS) techniques, respectively. The life cycle assessment (LCA) methodology was then used to analyze the environmental and economic advantages of employing an OPG binder for soil stabilization. It was revealed that the optimal content of OPG binder was contingent upon the water content of soft clay, with variations in requirements for strength development. Specifically, for soft clay not demanding early strength, a maximum binder content of 20\% is proposed. Conversely, for soft clay that necessitated rapid strength gain, the OPG binder content escalated with increasing water content of the soft clay, in which soft clays with different water contents had corresponding required amounts of OPG binder. For soil with water content ranging from 50\% to 80\%, the recommended OPG binder content is 20\%. While for soil with 100\% and 120\% water content, the designed OPG binder content is suggested to be 30\% and 40\%, respectively. The environmental assessment demonstrated that the utilization of OPG as a binder for the stabilization of soft clay reduces costs and carbon emissions in comparison to OPC. The present study provides substantial theoretical validation for the utilization of OPG as a novel binder to stabilize soft clay with elevated water content, which holds promise as an eco-friendly and cost-effective solution in ground improvement. | Article | 10.3390/buildings15030477 | LI et al., 2025.pdf |  | Wu, J (Corresponding Author), Shanghai Normal Univ, Sch Civil Engn, Shanghai 201418, Peoples R China. Wu, J (Corresponding Author), Shanghai Normal Univ, Green \& Intelligent Prevent Inst Geol Disasters, Shanghai 200234, Peoples R China. Li, Shuo; Zhou, Zihan; Hu, Guo, Shanghai Univ Engn Sci, Sch Urban Rail Transportat, Shanghai 201620, Peoples R China. Yao, Chuanqin; Wu, Jun, Shanghai Normal Univ, Sch Civil Engn, Shanghai 201418, Peoples R China. Yao, Chuanqin; Niu, Fujun; Wu, Jun, Shanghai Nor |  | one-part geopolymer binder; high-water-content; soft clay stabilization; mechanical property; microscopic characterization; sustainability analysis |  |  | English |  | Rejeitado | R:Aceito ¦ P:Aceito | R:Aceito | geopolímero one-part para estabilização de argila mole (geotecnia) | R:Aceito ¦ P:Aceito | R:Aceito ¦ P:Aceito | R:Aceito ¦ P:Aceito | R:Aceito ¦ P:Aceito |  | R:Aceito |  | [C3 Aceito 2026-06-12: material estrutural moldável; PDF conferido (autor/título)] ¦ [C4 Aceito 2026-06-14 (leitura 3+pg): relacionado a construção civil] ¦ [C5 Aceito 2026-06-14: reporta emissao de CO2/GEE/GWP no corpo (leitura dirigida)] [C6 Aceito 2026-06-21: material principal global/exportável; não envolve material geograficamente restrito]. therefore, the environmental problems caused by opc production are becoming more and more prominent. given the environmental issues caused by opc production, the development of a new type of environmentally friendly gelling material is urgently required. geopolymer is a novel gelling material with a three-dimensional amorphous network formed by the polycondensation reaction of silica-aluminum-rich precursors under an alkaline environ- ment [10–12]. due to its good mechanical properties and low co2 emissions [13], many scholars have used it to replace opc for stabilizing soil with poor engineering properties. chen et al. [14] used fly ash (fa)-based geopolymer to partially replace opc for silt stabi- lization. the results showed that the addition of geopolymer increased the strength of the stabilized soil by up to 51.42%, compared to the opc-stabilized soil. su et al. [15] conducted a comparative study on the physical properties and micro-mechanisms of slag/fly ash- based geopolymer-solidified organic clay (gso) and cement-solidified organic clay (cso) through a series of tests. the results of the study showed that geopolymers demonstrated superiority over cement in improving the physical-mechanical properties of organic clay. buildings 2025, 15, 477 3 of 24 the stabilization effect was mainly determined by the amount of cement] ¦ M:Rejeitado 2026-06-22: geopolímero one-part — estabilização de argila mole de alta umidade com aplicação estabilização geotécnica de solo — fora do escopo da meta-análise de fck estrutural. ¦ [UCS 2026-08-13: M:Rejeitado anulado por decisao da Kie. Material geotecnico / solo-terra medido por UCS entra na RSL: UCS e resistencia a compressao simples em MPa, mesma grandeza fisica e mesma condicao de ensaio (sigma3=0, h/d=2) do fc do concreto. A heterogeneidade do grupo passa a ser tratada por moderadores na metanalise, nao por exclusao na triagem. Ver MODERADORES_UCS_METANALISE.md] [E1 2026-08-24: E1_moldavel=Aceito, E1_construcao=Aceito — migrados das decisoes P: dos antigos C3/C4, tomadas por leitura de PDF] [E2 por PDF 2026-08-24 LOTE_07: resist=Rejeitado (5.937 MPa), co2=nao avaliado (- ). Geopolimero de uma parte a estabilizar argila mole de elevado teor de agua. Resistencia a compressao simples (UCS) maxima de 5.937 MPa aos 28 d (teor de agua 50%); as restantes entre 0.43 e 5.917 MPa.] [PAG recuperada 2026-08-25: resist: p.8, texto, sec.4.1 (UCS aos 28 dias com 50% de teor de agua, comentando a Fig.3b). Buildings 2025, 15, 477: paginacao impressa igual a do ficheiro (cabecalho '8 of 24').] | aglomerante_alternativo | Aceito | Aceito | Aceito | Aceito |  | Rejeitado |  |  |  | 2 | E2_resistencia
Life cycle sustainability assessment and optimization of seismic retrofit solutions for RC frame structures | Hafiz Asfandyar Ahmed and Zhenru Wang and Yaohan Li | Case Studies in Construction Materials | 2025 | Science Direct | e04315 | 22 | The recent catastrophic seismic hazards have emphasized the crucial need for retrofitting structures built before adopting modern seismic building codes. This study presents a life-cycle sustainability assessment framework to evaluate various seismic retrofit strategies for reinforced concrete (RC) frame structures in earthquake-prone regions. The framework integrates life-cycle economic, social, and environmental domains, alongside seismic safety and functional performance, to enable a holistic decision-making process for identifying the most effective retrofit solution. A non-linear finite element analysis is performed to evaluate the seismic capacity enhancement of various retrofit strategies, including steel jacketing, RC jacketing, and engineered cementitious composite (ECC) jacketing. The proposed cradle-to-grave life cycle assessment reveals that RC jacketing offers the most balanced performance across all impact domains, while ECC jacketing demonstrates strong performance despite challenges related to global warming potential and recycling issues. This integrated approach bridges gaps in the current literature by combining performance-based assessments, life cycle sustainability implications, and multi-criteria decision-making. The findings gained herein offer adaptable guidance for policymakers and stakeholders, paving the way for future research and practices aimed at improving the safety and sustainability of existing structures in high seismic regions. |  | https://doi.org/10.1016/j.cscm.2025.e04315 | LI et al., 2025b.pdf | https://www.sciencedirect.com/science/article/pii/S2214509525001135 |  |  | Life cycle assessment, Sustainability, Decision making, Seismic retrofit, Engineered cementitious composite (ECC) |  | 2214-5095 |  |  | Rejeitado | R:Aceito ¦ P:Aceito | R:Aceito | reforço sísmico de estruturas de concreto armado — ACV de sustentabilidade e otimização | R:Aceito ¦ P:Aceito | R:Aceito ¦ P:Aceito | R:Aceito ¦ P:Aceito | R:Aceito ¦ P:Aceito |  | R:Aceito |  | [C3 Aceito 2026-06-12: material estrutural moldável; PDF conferido (autor/título)] ¦ [C4 Aceito 2026-06-14 (leitura 3+pg): relacionado a construção civil] ¦ [C5 Aceito 2026-06-14: termo CO2/GEE + valor — "n only three cat- egories including the GWP, closely followed by the R"] [C6 Aceito 2026-06-21: material principal global/exportável; não envolve material geograficamente restrito] [hyperlink realinhado 2026-08-23: apontava para 'LI et al., 2025.pdf', agora aponta para o proprio 'LI et al., 2025b.pdf', que a conferencia confirmou ser o desta linha] [E1 2026-08-24: E1_moldavel=Aceito, E1_construcao=Aceito — migrados das decisoes P: dos antigos C3/C4, tomadas por leitura de PDF] [E2 por PDF 2026-08-24 LOTE_07: resist=Aceito (55 MPa), co2=Rejeitado (16.01 a 21.40 toneladas metricas de CO2 por inter). AVISO: sem amostras proprias. ACV de solucoes de reforco sismico de um portico de betao armado. Resistencia declarada como especificacao de projecto do reforco (seccao 2.1): camisa de betao armado (RCJ) de 40 mm com 28 MPa, camisa] [PAG recuperada 2026-08-25: resist: p.4, texto, item C (ECC Jacketing, camisa de 40 mm com resistencia de 55 MPa) / co2: p.14, Fig.9(d), rotulos numericos das barras. A Fig.9(d) traz os rotulos 17.05 / 19.84 / 16.01, 17.34 / 21.40 / 16.18 e 16.62 / 20.94 / 15.43 toneladas metricas de CO2. O 21.40 e de facto o maximo, mas o minimo dos rotulos e 15.43 e nao 16.01, pe] [!! INTERVALO DE CO2 INCOMPLETO: os rotulos da Fig.9d (p.14) dao minimo de 15,43 t, nao os 16,01 registados. O maximo (21,40) esta certo.] |  | Aceito | Aceito | Aceito | Aceito |  | Aceito | Rejeitado |  |  | 2 | E2_co2
The Use of Sargassum spp. Ashes Like a Raw Material for Mortar Production: Composite Performance and Environmental Outlook | Lyra, Gabriela Pitolli and Colombo, Ana Leticia and Duran, Afonso Jose Felicio Peres and Parente, Igor Machado da Silva and Bueno, Cristiane and Rossignolo, Joao Adriano | MATERIALS | 2024 | Web of Science |  | 17 | The accumulation of brown algae from the genus Sargassum has been increasing over the years in coastal regions of the Caribbean, Africa, Brazil, and Mexico. This causes harmful effects to the ecosystem, human health, the economy, and the climate due to gas emissions from its decomposition process. There is the possibility of this biomass being reused in civil construction, and some studies have been carried out on its application to common Portland cement mortar. As such, the objective of this study is to evaluate the potential of sargassum ash as a mineral addition to partially replace fine aggregates in Portland cement mortar. Characterization of the raw materials was carried out through X-ray fluorescence spectroscopy, loss on ignition, particle size distribution, Brunauer-Emmett-Teller (BET) analysis, real density, X-ray diffraction, scanning electron microscopy, and dispersion spectroscopy of electrons. The mortars were prepared by partially replacing the fine aggregate (sand) with sargassum ash at 0\%, 5\%, 10\%, and 20\%. Mortar performance was evaluated through water absorption, apparent porosity, apparent specific mass, and compressive strength 7, 28, and 63 days after curing. Lastly, a life cycle assessment was conducted in accordance with ISO standards 14040:2006 and 14044:2006. The results showed that replacing sand with sargassum ash increases water absorption and apparent porosity, and decreases the apparent specific mass and compressive strength as replacement increases. Nevertheless, the compressive strength results after 63 days for 5 and 10\% replacement did not differ statistically from reference values. The life cycle assessment indicated that mortars with partial replacement of sand by sargassum ash show positive environmental impacts when compared to reference values for most categories, regardless of the scenario analyzed, especially for mortar with 10\% replacement. As such, the use of sargassum ash at 10\% does not alter the mortar's compressive strength values after 63 days, but does reduce its environmental impact. The application of this biomass in civil construction materials provides a destination for this algae, and that can be a solution to mitigate the social, environmental, and economic problems it has been causing. | Article | 10.3390/ma17081785 | LYRA et al., 2024.pdf |  | Rossignolo, JA (Corresponding Author), Univ Sao Paulo, Fac Anim Sci \& Food Engn, Dept Biosyst Engn, BR-13635900 Pirassununga, Brazil. Lyra, Gabriela Pitolli; Rossignolo, Joao Adriano, Univ Sao Paulo, Fac Anim Sci \& Food Engn, Dept Biosyst Engn, BR-13635900 Pirassununga, Brazil. Colombo, Ana Leticia; Duran, Afonso Jose Felicio Peres; Parente, Igor Machado da Silva, Univ Sao Paulo, Fac Anim Sci \& Food Engn, Postgrad Program Mat Sci \& Engn, BR-13635900 Pirassununga, Brazil. Bueno, Cristiane, Un |  | seaweed ash; cementitious composites; biomass; civil construction; LCA |  |  | English |  | Rejeitado | R:Aceito ¦ P:Aceito | R:Aceito | argamassa com cinza de alga Sargassum spp. | R:Aceito ¦ P:Aceito | R:Aceito ¦ P:Aceito | R:Aceito ¦ P:Aceito | R:Aceito ¦ P:Aceito |  | R:Aceito |  | [C3 Aceito 2026-06-12: material estrutural moldável; PDF conferido (autor/título)] ¦ [C4 Aceito 2026-06-14 (leitura 3+pg): relacionado a construção civil] ¦ [C5 Aceito 2026-06-14: reporta emissao de CO2/GEE/GWP no corpo (leitura dirigida)] [C6 Aceito 2026-06-21: material principal global/exportável; não envolve material geograficamente restrito]. the pelagic sargassum biomass contributes to the biodiversity of the local attribution (cc by) license (https:// ecosystem due to it providing shelter and food for different marine animals species, such creativecommons.org/licenses/by/ as invertebrates, fish, turtles, and even birds. it also subsidizes nutrients that can serve as 4.0/). substrate for other species [1–4]. materials 2024, 17, 1785. https://doi.org/10.3390/ma17081785 https://www.mdpi.com/journal/materials materials 2024, 17, 1785 2 of 20 nevertheless, there has been a proliferation of pelagic sargassum biomass in recent years, expanding its occurrence to new regions like west africa, northern brazil, the caribbean, and the gulf of mexico [1,5–8]. this phenomenon has been observed since 2011 and has been met with several hypotheses, mainly the increase in ocean surface temperature and changes in sea currents [3,7,9–15]. this can lead to sargassum landfalls, which have a negative impact on several spheres such as economic activities related to tourism and fishing, the region’s ecosystem, and the health of the local population due to the release of toxic gases associated with its decomposition on beaches [13,16–19] one way to mitigate the impacts caused by sargassum landfalls on the coast is to study alternatives for utilizing sargassum biomass [20]. within this context, the review by rossignolo et al., (2022) [7], identified potential applications involving the use of sargassum as a raw material in materials for civil construction, such as the use of ash in cementitious composites. according to amador-castro et al., (2021) [20], the burning of this biomass for energy production presents an alternative destination for the material that runs aground on beaches. this process can generate a high ash content, which can reach up to approximately 50% of the dry sargassum natans and sargassum fluitans present in this pelagic sargassum biomass [21]. the ash from sargassum biomass is rich in mineral content, with a predominance of ca, k, na, s, cl, and mg [8,18]. the presence of these minerals may enable their application as filler in cementitious composites, which may contribute to matrix packaging and the nucleation effect [7,22,23]. the application of ashes from algae in cementitious materials has already been studied, such as in the research by gupta et al., (2020) [24], where they evaluated the materials used in biofuel production. according to these authors, a 2% ash content in weight was incorporated into portland cement, and the hydration, mechanical performance, and permeability of the cement mortars were evaluated. it is noteworthy that at the peak of hydration, mortar with ash presented superior results to the reference formulation. additionally, the better packaging of the particles reduced the values of water absorption by capillarity. bilba et al., (2023) [3], presented a study seeking to evaluate the pozzolanic reactivity of sargassum ash in cementitious composites. nevertheless, according to chapelle, chemical composition and structural surface tests showed that sargassum ash does not qualify as a pozzolanic material. this encouraged the study to explore its use as a fine aggregate. the life cycle assessment (lca) is a research tool aimed at evaluating alternatives for the use of sargassum biomass. it has tools that allow users to see an overview of the potential environmental impacts associated with the production systems of composite materials with the incorporation of algae. bueno et al., (2023) [25], conducted an lca study of different disposal scenarios for sargassum, including comparing different end-of-life alternatives and their respective potential impacts on landfilling; drying and processing fibers and/or particles for further use; and burning biomass for energy generation and ash production. for this research, an lca evaluation and indicators of the recipe 2016 methodology were used. the process of burning sargassum biomass presented a significant contribution from most of the indicators, mainly due to the considerable generation of particulates; however, the evaluation indicated a very significant reduction in the climate change emissions, from around 47% to less than 2%. the aim of this study is to evaluate the potential of sargassum ash as a mineral addition to partially replace fine aggregate portland cement mortars. assessments on physical and mechanical properties were carried out, as well as an lca study comparing the potential environmental impacts of mortar production systems with and without ash incorporation. 2. materials and methods the experimental program involved physical, mechanical, and environmental tests in order to evaluate mortars with partial replacement of fine aggregates with sargassum ash. the raw materials were first characterized in order to understand their behavior when the mortars were produced. after production, the test samples were characterized, thus materials 2024, 17, x for peer review 3 of 21 2. materials and methods materials 2024, 17, 1785 the experimental program involved physical, mechanical, and environmental 3 of 20tests in order to evaluate mortars with partial replacement of fine aggregates with sargassum ash. the raw materials were first characterized in order to understand their behavior when the mortars were produced. after production, the test samples were characterized, thus providing a view into the behavior of sargassum ash in cementitious composites. at the providing a view into the behavior of sargassum ash in cementitious composites. at the end, end, an lca was carried out to verify the environmental viability of this new material. the an lca was carried out to verify the environmental viability of this new material. the experimental program wasprogram experimental subdivided accordingaccording was subdivided to the diagram in figure to the diagram 1. in figure 1. figure figure 1. diagram 1. diagram of the of the experimental experimental stages stage] [E1 2026-08-24: E1_moldavel=Aceito, E1_construcao=Aceito — migrados das decisoes P: dos antigos C3/C4, tomadas por leitura de PDF] [PAG recuperada 2026-08-25: resist: p.12, Fig.10 (barra M0SA aos 28 dias). A Fig.10 nao tem rotulos numericos: 41 e leitura da altura da barra contra a grelha (entre 40 e 42). O documento nao tem uma unica ocorrencia de 'MPa' no texto - a resistencia so existe no grafico. Ma] [VERIFICACAO REGRAS KIE 2026-08-25: valor=Figuras 11-17: todas 'Percentage contributions' / comparacoes relativas; nenhum kg CO2-eq absoluto em lado nenhum PAG=p.13, Tab.7 (categorias, metodologico) e p.13-17, Fig.11-17 (todos os resultados) calculo=Nao ha calculo possivel. Conferi as 7 figuras de LCA (Fig.11-17): todas sao 'Percentage contributions of potential environmental impacts' ou 'Comparison between the different scenarios' -- 100% relativas, sem eixo em kg. A Tabela 7 (p.13) e so a lista metodologica de categorias/unidades do ReCiPe 20 ¦ Resistencia (nao e o alvo, ja Aceito, confirmado consistente com a leitura anterior: Fig.10 p.7, leitura da figura, maximo ~41 MPa aos 28d, nenhuma mistura abaixo de 20). CO2 estava DUVIDA; resolvido agora para Rejeitado com leitura directa de todas ] |  | Aceito | Aceito | Aceito | Aceito |  | Aceito | Rejeitado |  |  | 2 | E2_co2
Exergy-Based Life Cycle Assessment Model for Evaluating the Environmental Impact of Bridge: Principle and Case Study | Ma, Mingjun and Li, Ziqiao and Xue, Kai and Liu, Meng | SUSTAINABILITY | 2021 | Web of Science |  | 13 | The construction of bridge is a complex process and involves diverse energy emission-intensive materials. The evaluation of environmental impacts on the basis of life cycle assessment (LCA) is a recognised technique to find the scope of impact mitigation and save resources. However, the studies on the LCA of bridges are rare and lack assessment on the impact of public transportation during bridge construction. The purpose of this study was to develop an integrated exergy-based LCA model for assessing the environmental sustainability of bridges by investigating their environmental impacts and exergy footprint. The proposed exergy-based LCA model consists of three principal assessment models, namely, the environmental impact of energy consumption, pollutant discharge, and resource consumption. The proposed model was then exemplified with a highway bridge as a case study. The results found that the environmental impact in the raw material production and processing stage was the largest, followed by the construction stage and the operation and maintenance stage at second and third place, respectively. The findings of this study can contribute to mitigating the environmental impacts of bridge construction, and the assessment approach can be adopted to guide the environmental impact evaluation for other types of civil constructions globally. | Article | 10.3390/su132111804 | MA et al., 2021.pdf |  | Liu, M (Corresponding Author), Chongqing Univ, Sch Civil Engn, Chongqing 400045, Peoples R China. Liu, M (Corresponding Author), Chongqing Univ, Natl Ctr Int Res Low Carbon \& Green Bldg, Minist Sci \& Technol, Chongqing 400045, Peoples R China. Ma, Mingjun; Li, Ziqiao; Xue, Kai; Liu, Meng, Chongqing Univ, Sch Civil Engn, Chongqing 400045, Peoples R China. Ma, Mingjun; Li, Ziqiao; Xue, Kai; Liu, Meng, Chongqing Univ, Natl Ctr Int Res Low Carbon \& Green Bldg, Minist Sci \& Technol, Chongqing 400 |  | exergy footprint; highway bridge; environmental sustainability; bridge life cycle; exergy assessment |  |  | English |  | Rejeitado | R:Aceito ¦ P:Aceito | R:Aceito | ponte rodoviária — abordagem exergética LCA | C3: P:Aceito; C4: P:Aceito; C5: R:Aceito ¦ P:Rejeitado |  | [C3 Aceito 2026-06-12: material estrutural moldável; PDF conferido (autor/título)] ¦ [C4 Aceito 2026-06-14 (leitura 3+pg): relacionado a construção civil] ¦ [C5 Aceito 2026-06-14: reporta emissao de CO2/GEE/GWP no corpo (leitura dirigida)] [C5 Rejeitado 2026-06-15: impacto climático expresso em kJ/kg (equivalente energético), não em kg CO₂ eq (Tabela A1, Apêndice) — PDF inteiro verificado (texto+tabelas+figuras)] [Status 2026-06-21: →Rejeitado (veredito Rejeitado em C5)] [E1 2026-08-24: E1_moldavel=Aceito, E1_construcao=Aceito — migrados das decisoes P: dos antigos C3/C4, tomadas por leitura de PDF] [E2 por PDF 2026-08-24 LOTE_07: resist=Aceito (50 MPa (classe C50, norma chinesa GB)), co2=Aceito (0.532 kg CO2/kg de cimento (coeficiente d). AVISO: sem amostras proprias; valor de CO2 e coeficiente de inventario do cimento, o artigo nao publica emissao da ponte. ACV baseada em exergia de uma ponte. A resistencia entra pela lista de quantidades da obra (Tabela A8): betao C20 210.5 m3, C30 5078.4 m3, C35 3465.1 m3, C40 1310.4 m3 e C50 5295.2 m3, mais tabuleiro ] [PAG recuperada 2026-08-25: resist: p.14, Tab.A1 (cont.), linha 'Concrete C50'; quantidade usada na p.17, Tab.A8 / co2: p.16, Tab.A6 (Portland cement, coeficiente de emissao de CO2 do processo de producao: 0.532 kg/kg). ATENCAO: o documento nao tem uma unica ocorrencia de 'MPa'. O 50 vem da classe chinesa C50 (a mais alta efectivamente empregue na obra, 5295.2 m3), nao de um valor de resistencia medido ou publicado. ] |  | Aceito | Aceito | Aceito | Aceito |  | Aceito | Aceito
Improved environmental impact in the architecture industry: LCA analysisof an alternative masonry element | Szamosi, Zoltan and Bodnar, Istvan and Szepesi, Gabor L. andRosas-Casals, Marti and Berenyi, Laszlo | RENEWABLE ENERGY | 2020 | Web of Science | 1718-1727 | 147 | The environmental performance of a building used for living or working depends to a large extent on its design and structure, but the total impact has additional influencing factors as well. The role of masonry elements is especially important when taking the entire life cycle of a building into consideration. This paper aims to analyze the environmental impacts of producing and using an alternative masonry element (AME) which is composed of natural cellulose and biodegradable three-component glue. The direct goal is to compare the environmental impacts of the alternative masonry elements and traditional ones. The calculations model the total life cycle of the elements, including the collection of raw materials and the post-use treatment. Calculations are supported by GaBi Professional software. The study also covers alternative plant installation possibilities in different countries which employ different energymixes to cover the energy used for production. Results of the study show that remarkably saving can be achieved when using the new alternative masonry element. (c) 2019 Elsevier Ltd. All rights reserved. | Article | 10.1016/j.renene.2019.09.118 |  |  | Szamosi, Z (Corresponding Author), Miskolc Egyet Varos, H-3515 Miskolc, Hungary.Szamosi, Zoltan; Bodnar, Istvan; Szepesi, Gabor L., Univ Miskolc, Inst Energy Engn \& Chem Machinery, Miskolc, Hungary.Rosas-Casals, Marti, Univ Politecn Cataluna, BarcelonaTech, Barcelona, Spain.Berenyi, Laszlo, Univ Miskolc, Inst Management Sci, Miskolc, Hungary. |  | Alternative masonry element; Global warming potential; Environmentalimpact; LCA; Sustainable production |  | 0960-1481 | English |  | Rejeitado | R:Aceito | R:Rejeitado | [8 empty] | C2 Rejeitado — alvenaria/masonry [E1 RETIDO E RESOLVIDO 2026-08-24 com as regras calibradas pela Kie: moldavel=Rejeitado, construcao=-. ACV de um elemento de alvenaria alternativo, sem ensaios de propriedades] |  | Aceito | Aceito | Rejeitado | [6 empty] | 1 | E1_moldavel
Towards circular life cycle assessment for the built environment: A comparison of allocation approaches | Malabi Eberhardt, Leonora Charlotte and Stijn, Anne Van and Rasmussen, Freja Nygaard and Birkved, Morten and Birgisdottir, Harpa | IOP Conference Series: Earth and Environmental Science | 2020 | Engineering Village | Autodesk Constructio | 588 | Introduction. The building sector consumes 40% of resources globally, produces 40% of global waste and 33% of greenhouse gas emissions. The transition towards a Circular Economy (CE) in the built environment is vital to achieve the Sustainable Development Goals (SDGs) of climate action and responsible consumption and production. Metrics are needed to support this transition; previous work identified Life Cycle Assessment (LCA) as the best method to analyse the environmental performance of the CE. However, current LCA methods focus on the individual system, considering a single lifecycle. Circular assessment requires a systems-perspective: buildings, components, parts and materials have multiple lifecycles. Thus, questions arise about how benefits and burdens should be allocated between systems. Method. In this study, we compare the potential influence of applying different allocation approaches in LCA method. We calculate the environmental impacts of two 'circular building components': (1) a concrete column designed for direct reuse and (2) a recyclable roof felt. We applied four allocation approaches: (a) the cut-off approach stated in EN 15804/15978, (b) the Circular Footprint Formula (CFF) from the Product Environmental Footprint (PEF), (c) the 50:50 approach, and (d) the linearly degressive (LD) approach. Results. The allocation approaches resulted in notable differences in impact distributions thereby incentivising different CE principles (narrowing, slowing and closing). Due to the long lifespan of building components, concerns regarding uncertainty and 'green-washing' resulting from allocation of impacts between cycles arise. However, the LD approach was, for closed-loop systems (such as the ones assessed here), found to be promising: it is simple to use; it creates incentives for narrowing, slowing and closing loops and to design for these in the future; it deals with the uncertainty, material quality and number of use cycles. Conclusion. The comparison of allocation approaches and first recommendation on an allocation approach provides an important step towards circular life cycle assessment and, subsequently, helps promote the CE concept within the building industry.<br/> © Published under licence by IOP Publishing Ltd. |  | 10.1088/1755-1315/588/3/032026 | MALABI EBERHARDT et al., 2020b.pdf | http://dx.doi.org/10.1088/1755-1315/588/3/032026 |  |  | Buildings;Uncertainty analysis;Environmental impact;Greenhouse gases;Closed loop systems;Sustainable development;Construction industry;Gas emissions;Environmental management; |  | 17551307 | English | Allocation approach;Building industry;Built environment;Circular economy;Environmental footprints;Environmental performance;Individual systems;Life Cycle Assessment (LCA); | Rejeitado | R:Aceito ¦ P:Aceito | R:Aceito | materiais de construção — ACV circular (comparação de abordagens de alocação — IOP conf.) | R:Aceito ¦ P:Aceito | R:Aceito ¦ P:Aceito | R:Aceito ¦ P:Rejeitado | R:Aceito |  |  |  | [C3 Aceito 2026-06-12: material estrutural moldável; PDF conferido (autor/título)] ¦ [C4 Aceito 2026-06-14 (leitura 3+pg): relacionado a construção civil] ¦ [C5 Aceito 2026-06-14: reporta emissao de CO2/GEE/GWP no corpo (leitura dirigida)] [C5 Rejeitado 2026-06-15: apenas '33% das emissões de GEE'; sem valor absoluto — PDF inteiro verificado (texto+tabelas+figuras)] [Status 2026-06-21: →Rejeitado (veredito Rejeitado em C5)] [hyperlink realinhado 2026-08-23: apontava para 'MALABI EBERHARDT et al., 2020.pdf', agora aponta para o proprio 'MALABI EBERHARDT et al., 2020b.pdf', que a conferencia confirmou ser o desta linha] [E1 2026-08-24: E1_moldavel=Aceito, E1_construcao=Aceito — migrados das decisoes P: dos antigos C3/C4, tomadas por leitura de PDF] [E2 por PDF 2026-08-24 LOTE_07: resist=Rejeitado (- ), co2=nao avaliado (- ). Artigo de metodo de ACV (comparacao de abordagens de alocacao para economia circular), 10 paginas. Zero ocorrencias de MPa, N/mm2, psi, ksi, kgf/cm2 ou classe C.. no documento inteiro. Li as legendas ] |  | Aceito | Aceito | Aceito | Aceito |  | Rejeitado |  |  |  | 2 | E2_resistencia
Development of a Life Cycle Assessment Allocation Approach for Circular Economy in the Built Environment | Malabi Eberhardt, Leonora Charlotte and van Stijn, Anne and Nygaard Rasmussen, Freja and Birkved, Morten and Birgisdottir, Harpa | SUSTAINABILITY | 2020 | Web of Science |  | 12 | Transitioning the built environment to a circular economy (CE) is vital to achieve sustainability goals but requires metrics. Life cycle assessment (LCA) can analyse the environmental performance of CE. However, conventional LCA methods assess individual products and single life cycles whereas circular assessment requires a systems perspective as buildings, components and materials potentially have multiple use and life cycles. How should benefits and burdens be allocated between life cycles? This study compares four different LCA allocation approaches: (a) the EN 15804/15978 cut-off approach, (b) the Circular Footprint Formula (CFF), (c) the 50:50 approach, and (d) the linearly degressive (LD) approach. The environmental impacts of four `circular building components' is calculated: (1) a concrete column and (2) a timber column both designed for direct reuse, (3) a recyclable roof felt and (4) a window with a reusable frame. Notable differences in impact distributions between the allocation approaches were found, thus incentivising different CE principles. The LD approach was found to be promising for open and closed-loop systems within a closed loop supply chain (such as the ones assessed here). A CE LD approach was developed to enhance the LD approach's applicability, to closer align it with the CE concept, and to create an incentive for CE in the industry. | Article | 10.3390/su12229579 | MALABI EBERHARDT et al., 2020.pdf |  | Eberhardt, LCM (Corresponding Author), Aalborg Univ, Dept Built Environm, AC Meyers Vaenge 15, DK-2450 Copenhagen, Denmark. Malabi Eberhardt, Leonora Charlotte; Nygaard Rasmussen, Freja; Birgisdottir, Harpa, Aalborg Univ, Dept Built Environm, AC Meyers Vaenge 15, DK-2450 Copenhagen, Denmark. van Stijn, Anne, Delft Univ Technol, Fac Architecture \& Built Environm, Dept Management Built Environm, Julianalaan 134, NL-2628 BL Delft, Netherlands. Birkved, Morten, Univ Southern Denmark, Dept Chem Engn |  | circular economy (CE); life cycle assessment (LCA); buildings; multi-cycling; allocation; design for disassembly |  |  | English |  | Rejeitado | R:Aceito ¦ P:Aceito | R:Aceito | materiais de construção — alocação ACV para economia circular em edifícios | R:Aceito ¦ P:Aceito | R:Aceito ¦ P:Aceito | R:Aceito ¦ P:Rejeitado | R:Aceito |  |  |  | [C3 Aceito 2026-06-12: material estrutural moldável; PDF conferido (autor/título)] ¦ [C4 Aceito 2026-06-14 (leitura 3+pg): relacionado a construção civil] ¦ [C5 Aceito 2026-06-14: reporta emissao de CO2/GEE/GWP no corpo (leitura dirigida)] [C5 Rejeitado 2026-06-15: sem linhas CO₂+número no PDF inteiro (AHP/multicritério) — PDF inteiro verificado (texto+tabelas+figuras)] [Status 2026-06-21: →Rejeitado (veredito Rejeitado em C5)] [E1 2026-08-24: E1_moldavel=Aceito, E1_construcao=Aceito — migrados das decisoes P: dos antigos C3/C4, tomadas por leitura de PDF] [E2 por PDF 2026-08-24 LOTE_07: resist=Rejeitado (- ), co2=nao avaliado (- ). Mesmo grupo e mesmo objecto do 2733, versao alargada na Sustainability (16 paginas): desenvolvimento de uma abordagem de alocacao para economia circular, aplicada a quatro componentes (pilar de betao,] |  | Aceito | Aceito | Aceito | Aceito |  | Rejeitado |  |  |  | 2 | E2_resistencia
Carbon handprint–a review of potential climate benefits of buildings | Malabi Eberhardt, Leonora Charlotte and Kuittinen, Matti and Hakkinen, Tarja and Moinel, Caroline and Nibel, Sylviane and Birgisdottir, Harpa | Building Research and Information | 2024 | Engineering Village | 708 - 723 | 52 | <div data-language="eng" data-ev-field="abstract">As buildings account for 39% of greenhouse gas emissions, the building sector is essential for pursuing carbon neutrality. Carbon footprints of buildings are currently emerging in the legislation of European countries. However, the concept of carbon neutrality calls for both reducing emissions and increasing carbon sinks and storages. The concept of ‘carbon handprint’ describes potential climate benefits that are related to a product, service, or an organization. Although an increasing body of scientific and professional literature exist on the concept, there are no standards for guiding its quantification in the context of buildings. Furthermore, examples demonstrating the potential of building related carbon handprints are still scarce. In this article, we examine and evaluate different climate benefits that can be utilized in life-cycle assessment of buildings. We test them through a case study of a wooden apartment building. Our results indicate that methodologically most mature handprints include carbon storage in bio-based products, carbonation of concrete, surplus energy, as well as reuse, recycling, and energy recovery. In our study, the relative size of the calculated handprints varies considerably between 39% and 87% of the building’s footprint. However, uncertainties and methodological development needs should be addressed in the standardization work.<br/></div> © 2023 The Author(s). Published by Informa UK Limited, trading as Taylor & Francis Group. |  | 10.1080/09613218.2023.2266020 | MALABI EBERHARDT et al., 2024.pdf | http://dx.doi.org/10.1080/09613218.2023.2266020 |  |  | Apartment houses;Gas emissions;Greenhouse gases;Life cycle; |  | 09613218 | English | Buildings sector;Carbon handprint;Carbon neutralities;Carbon storage;European Countries;Greenhouse gas emission;Greenhouse gas emissions;Life-cycle assessment;Quantification;Reducing emissions; | Rejeitado | R:Aceito ¦ P:Aceito | R:Aceito | edificações — revisão de benefícios climáticos (carbon handprint) | R:Aceito ¦ P:Aceito | R:Aceito ¦ P:Aceito | R:Aceito ¦ P:Aceito | R:Aceito ¦ P:Aceito |  | R:Aceito |  | [C3 Aceito 2026-06-12: material estrutural moldável; PDF conferido (autor/título)] ¦ [C4 Aceito 2026-06-14 (leitura 3+pg): relacionado a construção civil] ¦ [C5 Aceito 2026-06-14: termo CO2/GEE + valor — "onthenationaldefault between –5.74 and –11.23 kgCO e/m2/year. In com- "] [C6 Aceito 2026-06-21: material principal global/exportável; não envolve material geograficamente restrito] [doi recuperado 2026-08-23: 10.1080/09613218.2023.2266020 — impresso no PDF, conferido no lote da conferencia] [E1 2026-08-24: E1_moldavel=Aceito, E1_construcao=Aceito — migrados das decisoes P: dos antigos C3/C4, tomadas por leitura de PDF] [E2 por PDF 2026-08-24 LOTE_07: resist=Rejeitado (- ), co2=nao avaliado (- ). Revisao sobre 'carbon handprint' (beneficios climaticos potenciais dos edificios), Building Research and Information. Uma unica ocorrencia da palavra 'strength' em todo o documento, e em sentido figur] |  | Aceito | Aceito | Aceito | Aceito |  | Rejeitado |  |  |  | 2 | E2_resistencia
Environmental and human health impact of recycle concrete powder: an emergy-based LCA approach | Manan, Aneel and Pu, Zhang and Sabri, Mohanad Muayad and Alattyih, Wael and Ahmad, Jawad and Alzlfawi, Abdullah | FRONTIERS IN ENVIRONMENTAL SCIENCE | 2025 | Web of Science |  | 12 | The construction sector extensively utilizes natural resources and energy, contributing significantly to greenhouse gas emissions (GHG). Concrete production, in particular, contributes notably to environmental pollution. This study investigates the environmental and human health impact of concrete production, focusing on parameters such as Portland Cement, organic chemicals, diesel, medium voltage electricity, crushed gravel, natural gas heat, lubricating oil, sand and tap water. It also evaluates the impact of replacing cement with recycled concrete powder (RCP) using a life cycle assessment (LCA) approach through OpenLCA 2.1 software and the Ecoinvent database. Four concrete mixes were assessed with recycled concrete powder substitution ratios of 0, 5\%, 10\%, and 15\%. Key indicators analyzed include climate change, human toxicity, ionising radiation, ozone depletion, photochemical oxidant formation, ecosystem quality, and resource depletion. Results show that cement is the most environmentally harmful ingredient, while RCP substitution reduces environmental impacts and resource depletion. Notably, the analysis indicates that higher RCP content leads to reduce environmental impacts. Specifically, the mix containing 15\% RCP showed substantial improvements, lowering ozone depletion impacts from 100\% to 90\% and photochemical oxidant formation from 100\% to 92\%. These findings provide valuable insights for construction industry stakeholders and policymakers, supporting the advancement of more sustainable construction practices. Future research should focus on optimizing RCP content, long-term performance, and techno-economic feasibility to enhance sustainable construction practices. | Article | 10.3389/fenvs.2024.1505312 | MANAN et al., 2025.pdf |  | Pu, Z (Corresponding Author), Zhengzhou Univ, Sch Civil Engn, Zhengzhou, Peoples R China. Manan, Aneel; Pu, Zhang, Zhengzhou Univ, Sch Civil Engn, Zhengzhou, Peoples R China. Sabri, Mohanad Muayad, Moscow Automobile \& Rd Construct State Tech Univ M, Moscow, Russia. Alattyih, Wael, Qassim Univ, Coll Engn, Dept Civil Engn, Buraydah, Saudi Arabia. Ahmad, Jawad, Natl Univ Sci \& Technol, Sch Civil Engn, Islamabad, Pakistan. Alzlfawi, Abdullah, Majmaah Univ, Coll Engn, Dept Civil \& Environm Engn, M |  | life cycle assessment; sustainability; human health impact; recycle concrete powder; concrete |  |  | English |  | Inconclusivo | R:Aceito ¦ P:Aceito | R:Aceito | pó de concreto reciclado como material cimentício (saúde humana e ambiental) | R:Aceito ¦ P:Aceito | R:Aceito ¦ P:Aceito | R:Aceito ¦ P:Aceito | R:Aceito ¦ P:Aceito |  | R:Aceito |  | [C3 Aceito 2026-06-12: material estrutural moldável; PDF conferido (autor/título)] ¦ [C4 Aceito 2026-06-14 (leitura 3+pg): relacionado a construção civil] ¦ [C5 Aceito 2026-06-14: termo CO2/GEE + valor — "Mix 4 Unit Climatechange 410.01 395 385 359.99 kgCO2-Eq HT:Carcinogeni"] [C6 Aceito 2026-06-21: material principal global/exportável; não envolve material geograficamente restrito] [E1 2026-08-24: E1_moldavel=Aceito, E1_construcao=Aceito — migrados das decisoes P: dos antigos C3/C4, tomadas por leitura de PDF] [E2 por PDF 2026-08-24 LOTE_07: resist=Aceito (33 MPa), co2=Aceito (320 kg CO2-eq por m3 de betao). AVISO: sem dados proprios. FONTE: Manan et al., 2024 (estudo anterior dos mesmos autores, creditado na legenda da . Po de betao reciclado (RCP) a substituir cimento 0-15%, betao M30. A resistencia esta na Figura 2, creditada a 'Manan et al., 2024' - o texto so diz que aumenta com o RCP e que o maximo e o RCP-15 aos] [PAG recuperada 2026-08-25: resist: p.4, Fig.2 (barra dos 28 dias, RCP 15%) / co2: p.7, texto, sec.3 (LCIA trends in concrete production). A Fig.2 nao tem rotulos numericos: 33 e leitura da barra mais alta, pouco acima da grelha dos 32 MPa. O unico valor de resistencia impresso como texto e a gama '25-30 MPa' da unidade funcional (p.7). ] |  | Aceito | Aceito | Aceito | Aceito |  | Aceito | Aceito
Engineering properties and environmental impact assessment of green concrete prepared with PVC waste powder: A step towards sustainable approach | Manjunatha, M. and Seth, Dinesh and Balaji, K. V. G. D. and Bharath, A. | CASE STUDIES IN CONSTRUCTION MATERIALS | 2022 | Web of Science |  | 17 | The primary objective of this study is to offer a comparative picture to assess the potential environmental impact and to reduce the energy required for concrete preparation. For this investigation, concrete is prepared with industrial wastes like PVC waste powder (PWP) and ground granulated blast furnace slag (GGBS) vis-a-vis conventional concrete. This investigation mainly focuses on the experimental study and environmental impacts of green versus conven-tional concrete using the life cycle assessment (LCA) approach. LCA models are prepared for green concrete by considering industrial waste by-products materials like GGBS and PWP. For this study, green concrete is considered by using 30\% constant GGBS for all the mixes. In contrast, PWP is considered in varying percentages like 0\%, 5\%, 10\%, 15\%, 20\%, 25\%, and 30\% by weight of cement and compared with conventional concrete prepared. To compare the environmental impacts of green and conventional concrete, initially, authors compared the physical and chemical properties of materials, fresh and hardened properties of concrete for all the mixes. Based on test results, LCA models are prepared by using SimaPro software and the Ecoinvent database. The originality of this study lies in offering a comparative picture for researchers and practitioners. Experimental investigation of this study exhibits that concrete prepared with PWP (15-20\%) and fixed contents of GGBS helps to improve the structural performance and durability properties of green concrete. This investigation also indicates that green concrete prepared with PWP and GGBS helps to reduce environmental damage substantially. | Article | 10.1016/j.cscm.2022.e01404 | MANJUNATHA et al., 2022.pdf |  | Manjunatha, M (Corresponding Author), GITAM Univ, Sch Technol, Dept Civil Engn, Bangalore 562163, Karnataka, India. Manjunatha, M.; Bharath, A., GITAM Univ, Sch Technol, Dept Civil Engn, Bangalore 562163, Karnataka, India. Manjunatha, M.; Balaji, K. V. G. D., GITAM Univ, GITAM Inst Technol, Dept Civil Engn, Visakhapatnam 530045, Andhra Pradesh, India. Seth, Dinesh, GITAM Univ, Sch Technol \& Prof, Sch Technol, Dept Mech Engn Operat Management, Bangalore 562163, Karnataka, India. |  | Life cycle assessment; PVC waste powder; Ground granulated blast furnace slag; Environmental impact assessment; Green concrete |  | 2214-5095 | English |  | Rejeitado | R:Aceito ¦ P:Aceito | R:Aceito | concreto verde (propriedades de engenharia e impacto ambiental) | R:Aceito ¦ P:Aceito | R:Aceito ¦ P:Aceito | R:Aceito ¦ P:Rejeitado | R:Aceito |  |  |  | [C3 Aceito 2026-06-12: material estrutural moldável; PDF conferido (autor/título)] ¦ [C4 Aceito 2026-06-14 (leitura 3+pg): relacionado a construção civil] ¦ [C5 Aceito 2026-06-14: reporta emissao de CO2/GEE/GWP no corpo (leitura dirigida)] [C5 Rejeitado 2026-06-15: apenas menção qualitativa 'reduz CO₂'; sem valor absoluto — PDF inteiro verificado (texto+tabelas+figuras)] [Status 2026-06-21: →Rejeitado (veredito Rejeitado em C5)] [E1 2026-08-24: E1_moldavel=Aceito, E1_construcao=Aceito — migrados das decisoes P: dos antigos C3/C4, tomadas por leitura de PDF] [E2 por PDF 2026-08-24 LOTE_07: resist=Aceito (57.28 MPa), co2=Rejeitado (- ). Betao verde com po de residuo de PVC (0-30%) e 30% de GGBS. Tabela 6 (p.10-11): oito misturas (CCM, PWP0 a PWP30) com resistencia a compressao aos 7/14/28/90 d - minimo 27.25 MPa (PWP30, 7 d), maximo ] [PAG recuperada 2026-08-25: resist: p.10, Tab.6 (Compressive strength, mistura PWP5, 90 dias). Ficheiro obtido por read_file_content (o descarregador falhou); pagina deduzida do rodape corrente Elsevier - o rodape '9' precede imediatamente o cabecalho da pagina que traz a Fig.9 e a Tab.6.] | aglomerante_alternativo | Aceito | Aceito | Aceito | Aceito |  | Aceito | Rejeitado |  |  | 2 | E2_co2
Bamboo reinforced concrete: a critical review | Archila, Hector and Kaminski, Sebastian and Trujillo, David and Zea Escamilla, Edwin and Harries, Kent A. | Materials and Structures/Materiaux et Constructions | 2018 | Engineering Village |  | 51 | The use of small diameter whole-culm (bars) and/or split bamboo (a.k.a. splints or round strips) has often been proposed as an alternative to relatively expensive reinforcing steel in reinforced concrete. The motivation for such replacement is typically cost—bamboo is readily available in many tropical and sub-tropical locations, whereas steel reinforcement is relatively more expensive—and more recently, the drive to find more sustainable alternatives in the construction industry. This review addresses such ‘bamboo-reinforced concrete’ and assesses its structural and environmental performance as an alternative to steel reinforced concrete. A prototype three bay portal frame, that would not be uncommon in regions of the world where bamboo-reinforced concrete may be considered, is used to illustrate bamboo reinforced concrete design and as a basis for a life cycle assessment of the same. The authors conclude that, although bamboo is a material with extraordinary mechanical properties, its use in bamboo-reinforced concrete is an ill-considered concept, having significant durability, strength and stiffness issues, and does not meet the environmentally friendly credentials often attributed to it.<br/> © 2018, The Author(s). |  |  |  | http://dx.doi.org/10.1617/s11527-018-1228-6 |  |  | Durability;Stiffness;Reinforced concrete;Bamboo;Tropics;Construction industry;Environmental management; |  | 13595997 | English | Bamboo reinforced concretes;Bamboo reinforcement;Environmental performance;Life Cycle Assessment (LCA);Steel reinforced concrete;Steel reinforcements;Strength and stiffness;Tropical location; | Inconclusivo | R:Aceito | R:Aceito |  | R:Aceito | R:Aceito | R:Aceito | R:Rejeitado |  |  |  | C6 Rejeitado — bamboo — produção geograficamente restrita, baixa escalabilidade global [E1 metadados 2026-08-24 lote 02: moldavel=Aceito, construcao=Aceito (confianca alta). Betao armado com bambu, revisao critica com ACV] [Reaberto 2026-08-31, a pedido da Kie: status Rejeitado->Inconclusivo. A rejeicao da cascata antiga (C1-C8) foi decidida so por R: (resumo), nunca confirmada por leitura de PDF - nao conta como decisao final debaixo do sistema novo. A linha ja passou Etapa 1 (moldavel/construcao=Aceito) e aguarda avaliacao na Etapa 2.] |  | Aceito | Aceito | Aceito | Aceito
Comparative Life Cycle Analysis of Concrete and Composite Bridges Varying Steel Recycling Ratio | Martinez-Munoz, David and Marti, Jose V. and Yepes, Victor | MATERIALS | 2021 | Web of Science |  | 14 | Achieving sustainability is currently one of the main objectives, so a consensus between different environmental, social, and economic aspects is necessary. The construction sector is one of the main sectors responsible for environmental impacts worldwide. This paper proposes the life cycle assessment (LCA) and comparison of four bridge deck alternatives for different span lengths to determine which ones are the most sustainable solutions. The ReCiPe method is used to conduct the life cycle analysis, by means of which the impact value is obtained for every alternative and span length. The Ecoinvent 3.3 database has been used. The life cycle has been divided into four phases: manufacturing, construction, use and maintenance, and end of life. The associated uncertainties are considered, and the results are shown in both midpoint and endpoint approaches. The results of our research show that for span lengths less than 17 m, the best alternative is the prestressed concrete solid slab. For span lengths between 17 and 25 m, since the box-girder solution is not used, then the prestressed concrete lightened slab is the best alternative. For span lengths between 25 and 40 m, the best solution depends on the percentage of recycled structural steel. If this percentage is greater than 90\%, then the best alternative is the composite box-girder bridge deck. However, if the percentage is lower, the cleanest alternative is the prestressed concrete box-girder deck. Therefore, the results show the importance of recycling and reusing structural steel in bridge deck designs. | Article | 10.3390/ma14154218 | MARTINEZ-MUNOZ et al., 2021.pdf |  | Martínez-Muñoz, D (Corresponding Author), Univ Politecn Valencia, Inst Concrete Sci \& Technol ICITECH, Valencia 46022, Spain. Martinez-Munoz, David; Marti, Jose V.; Yepes, Victor, Univ Politecn Valencia, Inst Concrete Sci \& Technol ICITECH, Valencia 46022, Spain. |  | life cycle assessment; sustainability; structures; ReCiPe; environment; bridges |  |  | English |  | Inconclusivo | R:Aceito ¦ P:Aceito | R:Aceito | pontes de concreto e compostas — LCA variando taxa de reciclagem de aço | R:Aceito ¦ P:Aceito | R:Aceito ¦ P:Aceito | R:Aceito ¦ P:Aceito | R:Aceito ¦ P:Aceito |  | R:Aceito |  | [C3 Aceito 2026-06-12: material estrutural moldável; PDF conferido (autor/título)] ¦ [C4 Aceito 2026-06-14 (leitura 3+pg): relacionado a construção civil] ¦ [C5 Aceito 2026-06-14: termo CO2/GEE + valor — "31.67 63.27% 29.09 71.18% 22.583 55.17% GWP kgCO2eq 636.76 45.72% 556."] [C6 Aceito 2026-06-21: material principal global/exportável; não envolve material geograficamente restrito]. since then, a significant effort has been invested to iations. achieve cleaner production processes for known materials and the development of new materials with the same characteristics but fewer contaminants. construction is one of the most carbon-intensive industries [2,3], and in terms of co2 emissions, its cement requirements alone produce 5% of the total emissions [4]. further- copyright: © 2021 by the authors. more, construction contributes to environmental pollution [5]. this negative contribution licensee mdpi, basel, switzerland. is mainly produced by cement and concrete production [4,6]. the impact of these activities this article is an open access article is produced by their energy consumption, and in the construction sector, concrete is one distributed under the terms and of the most important materials used in buildings. due to this circumstance, concrete conditions of the creative commons consumption, and therefore the associated pollution, will increase over the next years [7]. attribution (cc by) license (https:// because of this, human activities must be optimized in terms of material consumption and creativecommons.org/licenses/by/ emissions to ensure more sustainable processes that will not compromise the environment 4.0/). as much. materials 2021, 14, 4218. https://doi.org/10.3390/ma14154218 https://www.mdpi.com/journal/materials materials 2021, 14, 4218 2 of 22 due to the importance of achieving this objective, many researchers have been study- ing current construction processes in order to improve and optimize their sustainability. researchers have studied the emissions produced by concrete projects [8–10] or construc- tion procedures [11–13]. other studies have focused on the optimization of concrete structures such as prestressed bridges [14,15] and earth-retaining walls [16–19]. other researchers have studied co2 fixation by carbonation processes and their influence on the emission] [E1 2026-08-24: E1_moldavel=Aceito, E1_construcao=Aceito — migrados das decisoes P: dos antigos C3/C4, tomadas por leitura de PDF] [E2 por PDF 2026-08-24 LOTE_07: resist=Aceito (40 MPa), co2=Aceito (636.76 kg CO2 eq por m2 de tabuleiro (vao ). AVISO: sem amostras proprias. ACV comparativa de tabuleiros de ponte de betao e mistos, com variacao da taxa de reciclagem do aco. Resistencia declarada como especificacao de projecto (seccao 2.1.2 e Tabela 2): betao pre-esforcado] [PAG recuperada 2026-08-25: resist: p.7, texto ('two types of concrete have been used, with 30 and 40 MPa strengths'); repetido na p.9 e como HP-40 na p.8 / co2: p.12, Tab.3 (linha GWP kg CO2 eq, coluna PCSS). Materials 2021, 14, 4218: paginacao impressa igual a do ficheiro ('7 of 22', '12 of 22').] |  | Aceito | Aceito | Aceito | Aceito |  | Aceito | Aceito
Embodied Energy Optimization of Buttressed Earth-Retaining Walls with Hybrid Simulated Annealing | Martinez-Munoz, David and Marti, V, Jose and Garcia, Jose and Yepes, Victor | APPLIED SCIENCES-BASEL | 2021 | Web of Science |  | 11 | The importance of construction in the consumption of natural resources is leading structural design professionals to create more efficient structure designs that reduce emissions as well as the energy consumed. This paper presents an automated process to obtain low embodied energy buttressed earth-retaining wall optimum designs. Two objective functions were considered to compare the difference between a cost optimization and an embodied energy optimization. To reach the best design for every optimization criterion, a tuning of the algorithm parameters was carried out. This study used a hybrid simulated optimization algorithm to obtain the values of the geometry, the concrete resistances, and the amounts of concrete and materials to obtain an optimum buttressed earth-retaining wall low embodied energy design. The relation between all the geometric variables and the wall height was obtained by adjusting the linear and parabolic functions. A relationship was found between the two optimization criteria, and it can be concluded that cost and energy optimization are linked. This allows us to state that a cost reduction of euro1 has an associated energy consumption reduction of 4.54 kWh. To achieve a low embodied energy design, it is recommended to reduce the distance between buttresses with respect to economic optimization. This decrease allows a reduction in the reinforcing steel needed to resist stem bending. The difference between the results of the geometric variables of the foundation for the two-optimization objectives reveals hardly any variation between them. This work gives technicians some rules to get optimum cost and embodied energy design. Furthermore, it compares designs obtained through these two optimization objectives with traditional design recommendations. | Article | 10.3390/app11041800 | MARTINEZ-MUNOZ et al., 2021b.pdf |  | Martínez-Munoz, D (Corresponding Author), Univ Politecn Valencia, Inst Concrete Sci \& Technol ICITECH, E-46022 Valencia, Spain. Martinez-Munoz, David; Marti, Jose, V; Yepes, Victor, Univ Politecn Valencia, Inst Concrete Sci \& Technol ICITECH, E-46022 Valencia, Spain. Garcia, Jose, Pontificia Univ Catolica Valparaiso, Escuela Ingn Construcc, Valparaiso 2362807, Chile. |  | heuristic optimization; energy savings; sustainable construction; buttressed earth-retaining walls |  |  | English |  | Rejeitado | R:Aceito ¦ P:Aceito | R:Aceito | muros de contenção de contraforte — otimização de energia incorporada (annealing simulado) | R:Aceito ¦ P:Aceito | R:Aceito ¦ P:Aceito | R:Aceito ¦ P:Aceito | R:Aceito ¦ P:Aceito |  | R:Aceito |  | [C3 Aceito 2026-06-12: material estrutural moldável; PDF conferido (autor/título)] ¦ [C4 Aceito 2026-06-14 (leitura 3+pg): relacionado a construção civil] ¦ [C5 Aceito 2026-06-14: reporta emissao de CO2/GEE/GWP no corpo (leitura dirigida)] [C6 Aceito 2026-06-21: material principal global/exportável; não envolve material geograficamente restrito] [hyperlink realinhado 2026-08-23: apontava para 'MARTINEZ-MUNOZ et al., 2021.pdf', agora aponta para o proprio 'MARTINEZ-MUNOZ et al., 2021b.pdf', que a conferencia confirmou ser o desta linha] [E1 2026-08-24: E1_moldavel=Aceito, E1_construcao=Aceito — migrados das decisoes P: dos antigos C3/C4, tomadas por leitura de PDF] [E2 por PDF 2026-08-24 LOTE_08: resist=Aceito (50 MPa), co2=Rejeitado (- ). AVISO: sem amostras proprias. Otimizacao de muros de suporte com contrafortes. A resistencia e variavel de projecto: Tabela 2 (p.5) lista "fck MPa Concrete compressive strength 5 25 50", ou seja fck de 25 a 50 MPa em passos de 5; ] [PAG recuperada 2026-08-25: resist: p.4, Tab.2 (variavel fck, Concrete compressive strength, limite superior 50 MPa). 50 e o limite superior da variavel de projecto, nao um resultado: todas as optimizacoes deram betao de 25 MPa (C25/30), dito no texto da p.11. Appl. Sci. 2021, 11, 1800: paginacao impressa igual a do ] [!! VALOR E LIMITE DE OPTIMIZACAO, NAO RESULTADO: os 50 MPa registados sao o tecto do espaco de busca (Tab.2, p.4); TODAS as optimizacoes devolveram 25 MPa. Nao usar como desempenho.] |  | Aceito | Aceito | Aceito | Aceito |  | Aceito | Rejeitado |  |  | 2 | E2_co2
Social Impact Assessment Comparison of Composite and Concrete Bridge Alternatives | Martinez-Munoz, David and Marti, Jose V. and Yepes, Victor | SUSTAINABILITY | 2022 | Web of Science |  | 14 | The definition of sustainability includes three fundamental pillars: economic, environmental, and social. Studies of the economic impact on civil engineering infrastructures have been focused on cost reduction. It is not necessarily in line with economic sustainability due to the lack of other economic factors. Moreover, the social pillar assessment has been weakly developed compared to the economic and the environmental ones. It is essential to focus on the social pillar and evaluate clear indicators that allow researchers to compare alternatives. Furthermore, bridge life cycle assessment studies have been focused on concrete options. This has resulted in a lack of analysis of the impact of composite bridge alternatives. This study is conducted in two stages. The first part of the study makes a cradle-to-grave social and environmental sustainability evaluation with the SOCA v2 and ecoinvent v3.7.1 databases. This assessment is carried out on four concrete and composite bridge alternatives with span lengths between 15 and 40 m. The social impact weighting method and recipe have been used to obtain the social and environmental indicators. The second part of the study compares the results obtained from the social and environmental assessment of the concrete and the composite alternatives varying the steel recycling rate. The bridge alternatives are prestressed concrete solid slab, prestressed concrete lightened slab, prestressed concrete box-girder, and steel-concrete composite box-girder. The results show that composite options are the best for environmental impact, but the concrete box girder solutions are better for social impact. Furthermore, an increase in the steel recycling rate increases the social impact and decreases the environmental one. | Article | 10.3390/su14095186 | MARTINEZ-MUNOZ et al., 2022.pdf |  | Yepes, V (Corresponding Author), Univ Politecn Valencia, Inst Concrete Sci \& Technol ICITECH, Valencia 46022, Spain. Martinez-Munoz, David; Marti, Jose V.; Yepes, Victor, Univ Politecn Valencia, Inst Concrete Sci \& Technol ICITECH, Valencia 46022, Spain. |  | sustainability; bridges; structures; LCA; recipe; soca |  |  | English |  | Elegível | R:Aceito ¦ P:Aceito | R:Aceito | pontes compostas vs concreto — avaliação de impacto social | R:Aceito ¦ P:Aceito | R:Aceito ¦ P:Aceito | R:Aceito ¦ P:Aceito | R:Aceito ¦ P:Aceito |  | R:Aceito |  | [C3 Aceito 2026-06-12: material estrutural moldável; PDF conferido (autor/título)] ¦ [C4 Aceito 2026-06-14 (leitura 3+pg): relacionado a construção civil] ¦ [C5 Aceito 2026-06-14: reporta emissao de CO2/GEE/GWP no corpo (leitura dirigida)] [C6 Aceito 2026-06-21: material principal global/exportável; não envolve material geograficamente restrito] [E1 2026-08-24: E1_moldavel=Aceito, E1_construcao=Aceito — migrados das decisoes P: dos antigos C3/C4, tomadas por leitura de PDF] [E2 por PDF 2026-08-24 LOTE_08: resist=Aceito (40 MPa), co2=Aceito (32.24 kg CO2 por m3 de betao e 2.62 kg CO2 por kg de aco (gasoleo da fase de construcao); 46.58 kg CO2 por m2 reparado (manutencao) kg CO2/m3; kg CO2/kg; kg CO2/m2). AVISO: sem dados proprios. FONTE: Martinez-Munoz, D.; Marti, J.V.; Yepes, V., 2021, Comparative Life Cycle Analysi. S-LCA comparativa de tabuleiros de ponte. Resistencia: classes de projecto declaradas no texto (p.9) e na Tabela 2 - tabuleiros pre-esforcados em C40/50 e tabuleiro CBG em C30/37; a Tabela 3 da a dosa] [PAG recuperada 2026-08-25: resist: p.7, texto, sec. End of Life ('two concrete strengths, 30 and 40 MPa'); tambem p.9, Tab.2 e Tab.3 (C40/50) / co2: p.10, texto: sec.2.3.2 (32.24 kg de CO2 por m3 de betao e 2.62 kg por kg de aco) e sec.2.3.3 (46.58 kg de CO2 por m2 reparado). Os tres valores de CO2 estao na mesma pagina. Sustainability 2022, 14, 5186: paginacao impressa igual a do ficheiro.] |  | Aceito | Aceito | Aceito | Aceito |  | Aceito | Aceito
Game-Theory-Based Multi-Objective Optimization for Enhancing Environmental and Social Life Cycle Assessment in Steel-Concrete Composite Bridges | Martinez-Munoz, David and Marti, Jose V. and Yepes, Victor | MATHEMATICS | 2025 | Web of Science |  | 13 | The design of bridges must balance sustainability and construction simplicity. A game-theory-based optimization method was applied in this research to find a sustainable steel-concrete composite bridge design. The sustainability was evaluated through cost and environmental and social impact using the Life Cycle Assessment method. The optimization process considered four criteria simultaneously, using a discrete version of the SCA algorithm and a transfer function for discretization. The preferred solutions were selected using the Minkowski distances approach. Results showed a decrease in slab reinforcement and an increase in the amount of steel in the cross-section, leading to only an 8.2 parts per thousand increase in cost compared to similar studies. Regarding the cross-section, the geometry obtained considers cells in the upper and lower parts of the webs to improve the bending resistance. The proposed method allows for the simultaneous optimization of multiple criteria and provides a sustainable yet simple bridge design solution. | Article | 10.3390/math13020273 | MARTINEZ-MUNOZ et al., 2025.pdf |  | Martínez-Muñoz, D (Corresponding Author), Univ Politecn Valencia, Inst Concrete Sci \& Technol ICITECH, Valencia 46022, Spain. Martinez-Munoz, David; Marti, Jose V.; Yepes, Victor, Univ Politecn Valencia, Inst Concrete Sci \& Technol ICITECH, Valencia 46022, Spain. |  | game theory; multi-objective optimization; steel-concrete composite structures; bridges; metaheuristics; sustainability |  |  | English |  | Rejeitado | R:Aceito ¦ P:Aceito | R:Aceito | pontes — otimização multi-objetivo por teoria dos jogos (ambiental) | R:Aceito ¦ P:Aceito | R:Aceito ¦ P:Aceito | R:Aceito ¦ P:Aceito | R:Aceito ¦ P:Aceito |  | R:Aceito |  | [C3 Aceito 2026-06-12: material estrutural moldável; PDF conferido (autor/título)] ¦ [C4 Aceito 2026-06-14 (leitura 3+pg): relacionado a construção civil — lido por OCR] ¦ [C5 Aceito 2026-06-14: reporta emissao de CO2/GEE/GWP no corpo (leitura dirigida)] [C5 Aceito 2026-06-15: 4.369×10² kg CO₂ eq/FU = 436.9 kg CO₂ (tabela, p6)] [C6 Aceito 2026-06-21: material principal global/exportável; não envolve material geograficamente restrito] [E1 2026-08-24: E1_moldavel=Aceito, E1_construcao=Aceito — migrados das decisoes P: dos antigos C3/C4, tomadas por leitura de PDF] [E2 por PDF 2026-08-24 LOTE_08: resist=Aceito (40 MPa), co2=Rejeitado (- ). AVISO: sem amostras proprias. Optimizacao multi-objectivo por teoria de jogos de pontes mistas aco-betao. Resistencia como variavel de projecto: Tabela 3 lista "fck MPa 25, 30, 35, 40"; a Tabela 2 tem processos ecoinvent para beta] [PAG recuperada 2026-08-25: resist: p.9, Tab.3 (Material strength, fck MPa: 25, 30, 35, 40 - o 40 e o limite superior). 40 e o limite superior da variavel de projecto, nao um resultado: os projectos optimizados usam todos fck 25 MPa (p.16 texto e p.17 tabela de resultados). Ha tambem 'concrete production 40 MPa' na Tab] [!! VALOR E LIMITE DE OPTIMIZACAO, NAO RESULTADO: os 40 MPa registados sao o limite (Tab.3, p.9); os projectos usam fck 25 MPa. Nao usar como desempenho.] |  | Aceito | Aceito | Aceito | Aceito |  | Aceito | Rejeitado |  |  | 2 | E2_co2
Game-Theory-Based Multi-Objective Optimization for Enhancing Environmental and Social Life Cycle Assessment in Steel–Concrete Composite Bridges | Martínez-Muñoz, David and Martí, Jose V. and Yepes, Víctor | Mathematics | 2025 | MDPI |  | 13 | The design of bridges must balance sustainability and construction simplicity. A game-theory-based optimization method was applied in this research to find a sustainable steel–concrete composite bridge design. The sustainability was evaluated through cost and environmental and social impact using the Life Cycle Assessment method. The optimization process considered four criteria simultaneously, using a discrete version of the SCA algorithm and a transfer function for discretization. The preferred solutions were selected using the Minkowski distances approach. Results showed a decrease in slab reinforcement and an increase in the amount of steel in the cross-section, leading to only an 8.2‰ increase in cost compared to similar studies. Regarding the cross-section, the geometry obtained considers cells in the upper and lower parts of the webs to improve the bending resistance. The proposed method allows for the simultaneous optimization of multiple criteria and provides a sustainable yet simple bridge design solution. |  | 10.3390/math13020273 | MARTINEZ-MUNOZ et al., 2025.pdf | https://www.mdpi.com/2227-7390/13/2/273 |  |  |  |  | 2227-7390 |  |  | Duplicado | R:Aceito | R:Aceito |  | R:Aceito | R:Aceito | R:Aceito | R:Aceito | [14 empty] | duplicado | remocao pre-triagem (nao e criterio de exclusao)
Life-Cycle Assessment of an Office Building: Influence of the Structural Design on the Embodied Carbon Emissions | Matias de Paula Filho, Jose Humberto and D'Antimo, Marina and Charlier, Marion and Vassart, Olivier | MODELLING | 2024 | Web of Science | 55-70 | 5 | In 2020, 37\% of global CO2eq. emissions were attributed to the construction sector. The major effort to reduce this share of emissions has been focused on reducing the operational carbon of buildings. Recently, awareness has also been raised on the role of embodied carbon: emissions from materials and construction processes must be urgently addressed to ensure sustainable buildings. To assess the embodied carbon of a building, a life-cycle assessment (LCA) can be performed; this is a science-based and standardized methodology for quantifying the environmental impacts of a building during its life. This paper presents the comparative results of a ``cradle-to-cradle{''} building LCA of an office building located in Luxembourg with 50 years of service life. Three equivalent structural systems are compared: a steel-concrete composite frame, a prefabricated reinforced concrete frame, and a timber frame. A life-cycle inventory (LCI) was performed using environmental product declarations (EPDs) according to EN 15804. For the considered office building, the steel-concrete composite solution outperforms the prefabricated concrete frame in terms of global warming potential (GWP). Additionally, it provides a lower GWP than the timber-frame solution when a landfill end-of-life (EOL) scenario for wood is considered. Finally, the steel-concrete composite and timber solutions show equivalent GWPs when the wood EOL is assumed to be 100\% incinerated with energy recovery. | Article | 10.3390/modelling5010004 | MATIAS DE PAULA FILHO et al., 2024 - modelling5010004.pdf |  | de Paula, JH (Corresponding Author), ArcelorMittal Global R\&D, L-4221 Esch Sur Alzette, Luxembourg. Matias de Paula Filho, Jose Humberto, ArcelorMittal Global R\&D, L-4221 Esch Sur Alzette, Luxembourg. D'Antimo, Marina, ArcelorMittal Steligence Engn, I-200139 Milan, Italy. Charlier, Marion; Vassart, Olivier, ArcelorMittal Steligence Engn, L-4221 Esch Sur Alzette, Luxembourg. |  | life-cycle assessment (LCA); office building; embodied carbon; sustainable design |  |  | English |  | Elegível | R:Aceito ¦ P:Aceito | R:Aceito | edifício de escritórios — influência do sistema estrutural no carbono incorporado | R:Aceito ¦ P:Aceito | R:Aceito ¦ P:Aceito | R:Aceito ¦ P:Aceito | R:Aceito ¦ P:Aceito |  | R:Aceito |  | [C3 Aceito 2026-06-12: material estrutural moldável; PDF conferido (autor/título)] ¦ [C4 Aceito 2026-06-14 (leitura 3+pg): relacionado a construção civil] ¦ [C5 Aceito 2026-06-14: termo CO2/GEE + valor — "mpositeandtimbersolutions showequivalentGWPswhenthewoodEOLisassumedtob"] [C6 Aceito 2026-06-21: material principal global/exportável; não envolve material geograficamente restrito] [E1 2026-08-24: E1_moldavel=Aceito, E1_construcao=Aceito — migrados das decisoes P: dos antigos C3/C4, tomadas por leitura de PDF] [E2 por PDF 2026-08-24 LOTE_08: resist=Aceito (50 MPa), co2=Aceito (fatores de betao pronto: 270.88 (C30/37), 355.83 (C40/50), 429.00 (C50/60) kg CO2eq/m3; resultados do edificio por m2 de area bruta, ex. pavimentos de madeira 82 (aterro) e 45 (incineracao) kg CO2eq/m2 kg CO2eq/m3; kg CO2eq/m2). AVISO: sem amostras proprias. ACV de um edificio de escritorios comparando estrutura em betao armado, mista aco-betao e madeira. Resistencia: classes de projecto do edificio, declaradas na Tabela 7 (EPDs e fatores de carbono incor] [PAG backfill 2026-08-25 ¦ resistencia: p.10 do ficheiro (p.64 impressa), Tab.7 (linha Ready-mix concrete C50/60) ¦ co2: p.10 do ficheiro (p.64 impressa), Tab.7 (270.88 / 355.83 / 429.00 kg CO2eq/m3); resultados 82 e 45 kg CO2eq/m2 em p.13 do ficheiro (p.67 impressa), texto sec.4] |  | Aceito | Aceito | Aceito | Aceito |  | Aceito | Aceito
Environmental Performance of Deconstructable Concrete Beams Made with Recycled Aggregates | Menegatti, Lucas Caon and Castrillon Fernandez, Leticia Ikeda and Caldas, Lucas Rosse and Pepe, Marco and Pittau, Francesco and Zani, Giulio and Rampini, Marco Carlo and Michels, Julien and Toledo Filho, Romildo Dias and Martinelli, Enzo | SUSTAINABILITY | 2022 | Web of Science |  | 14 | The construction sector is one of the most energy-intensive and raw-material-demanding human activities and, hence, contributes a significant share of greenhouse gas emissions. As a matter of principle, making the construction sector ``greener{''} is one of the main challenges for policy makers, private companies and the scientific community. For this reason, one of the most promising actions is based on recycling Construction and Demolition Waste (CDW) and converting them into secondary raw materials for the construction sector itself. Moreover, the reduction of the environmental impact can be further amplified through the optimization of the production, assembly and deconstruction/reuse procedures and through the maximization of the service life. In this aim, the present work aims at analyzing the environmental performance of duly sized and designed prefabricated Decontructable and Reusable Beam (DRB) incorporating with Recycled Concrete Aggregates (RCA) assembled by means of an innovative system based on a memory (R)-steel prestressing technique. The environmental performance is evaluated through Life Cycle Assessment with a cradle-to-gate approach: the analysis of 16 midpoint impact categories was conducted using the methodology proposed by EN15804. In this context, three allocation scenarios for avoided impacts due to reuse (100-0, 50:50 and 0-100) were considered, and a sensitivity analysis was performed. It was verified that due to the higher amount of post-tensioning required for the innovative shape memory alloy steel bars, the DRBs present inferior environmental performance than the Ordinary Beams (ORB). However, when analyzing the reuse scenarios, it was observed that the DRB could have considerably lower impacts, depending on the type of allocation procedure adopted in LCA modeling. This study brings as the main contribution an evaluation and some design guidelines for the development of circular concrete structures based on the principles of Design for Deconstruction (DfD) and the prefabricated process. | Article | 10.3390/su141811457 | MENEGATTI et al., 2022.pdf |  | Martinelli, E (Corresponding Author), Univ Salerno, Dept Civil Engn, Via Giovanni Paolo II 132, I-84084 Fisciano, Italy. Martinelli, E (Corresponding Author), TESIS Srl, Via Giovanni Paolo II 132, I-84084 Fisciano, Italy. Menegatti, Lucas Caon; Castrillon Fernandez, Leticia Ikeda; Caldas, Lucas Rosse; Toledo Filho, Romildo Dias, Univ Fed Rio de Janeiro, Ilha Fundao, Dept Civil Engn, Cidade Univ, BR-21941594 Rio De Janeiro, Brazil. Pepe, Marco; Martinelli, Enzo, Univ Salerno, Dept Civil Engn, Via |  | Recycled Concrete Aggregate (RCA); Recycled Aggregate Concrete (RAC); Design for Deconstruction (DfD); reuse; recycling; Circular Economy (CE); Life Cycle Assessment (LCA) |  |  | English |  | Elegível | R:Aceito ¦ P:Aceito | R:Aceito | vigas de concreto desconstrutíveis com materiais reciclados (desempenho ambiental) | R:Aceito ¦ P:Aceito | R:Aceito ¦ P:Aceito | R:Aceito ¦ P:Aceito | R:Aceito ¦ P:Aceito |  | R:Aceito |  | [C3 Aceito 2026-06-12: material estrutural moldável; PDF conferido (autor/título)] ¦ [C4 Aceito 2026-06-14 (leitura 3+pg): relacionado a construção civil] ¦ [C5 Aceito 2026-06-14: termo CO2/GEE + valor — "issions-intensive,withaverageemissionsof1.85kgCO /kg 2 steel,andaroute"] [C6 Aceito 2026-06-21: material principal global/exportável; não envolve material geograficamente restrito] [E1 2026-08-24: E1_moldavel=Aceito, E1_construcao=Aceito — migrados das decisoes P: dos antigos C3/C4, tomadas por leitura de PDF] [E2 por PDF 2026-08-24 LOTE_08: resist=Aceito (60 MPa), co2=Aceito (ORB 54.496; DRB (ecoinvent + EPD do aco) 63.580; DRB (so ecoinvent) 63.776 kg CO2 eq por 1 m de viga kg CO2 eq/m de viga). AVISO: sem amostras proprias. ACV de vigas de betao desconstruiveis com agregado reciclado. Resistencia: a unidade funcional esta definida (p.6) como "1 m of beam with section 140 x 600 mm that is composed of concrete with 60 MPa ] [PAG backfill 2026-08-25 ¦ resistencia: p.5, texto, sec.2.2 (unidade funcional: "concrete with 60 MPa of compressive strength"); reafirmado em p.15, texto (60 MPa) ¦ co2: p.18, Tab.A2 cont. (ORB), linha Total, coluna CC kg CO2 eq = 54.496; p.19, Tab.A3 (DRB, ecoinvent + EPD do aco), linha Total = 63.580; p.21, Tab.A4 (DRB, so ecoinvent), linha Total = 63.776] |  | Aceito | Aceito | Aceito | Aceito |  | Aceito | Aceito
Experimental Study on Performance of Low Alkali Eco-friendly Dredged Sludge Solidifying Agent | Ming, Xin and Wei, Kai and Chen, Feixiang and Zhang, Guozhi and Li, Shimi | KSCE JOURNAL OF CIVIL ENGINEERING | 2024 | Web of Science | 2147-2158 | 28 | This study investigates the development of a low-alkali eco-friendly solidifying agent (SA) for dredged sludge using cement (C), steel slag powder (SSP), granulated blast-furnace slag (GGBFS), and phosphorus gypsum (PG). First, an orthogonal test design is employed to determine optimal proportions. The impact of material components on the unrestricted compressive strength (UCS), water absorption, pH, and microstructure of the solidified dredging sludge (SDS) is studied across varying initial water contents. Then, key factors affecting UCS development are identified as cement, GGBFS, and curing age. The pH of SDS decreases to 8.5-9.5 at 28 days, attributed to the continuous reduction in alkalinity facilitated by GGBFS reacting with Ca(OH)2. At last, life cycle assessment (LCA) highlights the practical and ecological advantages of ratios C4-G8 and C6-G6. This research contributes valuable insights into the efficient and eco-friendly solidification of dredged sludge. | Article | 10.1007/s12205-024-1511-8 | MING et al., 2024.pdf |  | Chen, FX (Corresponding Author), Wuhan Univ Technol, Wuhan 430070, Peoples R China. Ming, Xin; Li, Shimi, CCCC Second Harbour Engn Co Ltd, Jinyinghu Rd 11, Wuhan 430040, Peoples R China. Wei, Kai, Key Lab Large Span Bridge Construct Technol, Jinyinghu Rd 11, Wuhan 430040, Peoples R China. Chen, Feixiang, Wuhan Univ Technol, Wuhan 430070, Peoples R China. Zhang, Guozhi, CCCC Highway Bridge Natl Engn Res Ctr Co Ltd, Wuhan 430040, Peoples R China. |  | Dredged sludge (DS); Low alkali; Mechanical properties; pH value; Life cycle analysis (LCA) |  | 1226-7988 | English |  | Rejeitado | R:Aceito ¦ P:Aceito | R:Aceito | agente solidificador de lodo dragado de baixo álcali (material cimentício para geotecnia) | R:Aceito ¦ P:Aceito | R:Aceito ¦ P:Aceito | R:Aceito ¦ P:Aceito | R:Aceito ¦ P:Aceito |  | R:Aceito |  | [C3 Aceito 2026-06-12: material estrutural moldável; PDF conferido (autor/título)] ¦ [C4 Aceito 2026-06-14 (leitura 3+pg): relacionado a construção civil] ¦ [C5 Aceito 2026-06-14: termo CO2/GEE + valor — "372 kg Emissions to air Nitrogen oxides 1.13 kg Carbon monoxide 0.1036"] [C6 Aceito 2026-06-21: material principal global/exportável; não envolve material geograficamente restrito] ¦ M:Rejeitado 2026-06-22: cimento+GGBFS+gesso fosfático (PG) — solidificação de lodo dragado com aplicação solidificação de lodo dragado — fora do escopo da meta-análise de fck estrutural. ¦ [UCS 2026-08-13: M:Rejeitado anulado por decisao da Kie. Material geotecnico / solo-terra medido por UCS entra na RSL: UCS e resistencia a compressao simples em MPa, mesma grandeza fisica e mesma condicao de ensaio (sigma3=0, h/d=2) do fc do concreto. A heterogeneidade do grupo passa a ser tratada por moderadores na metanalise, nao por exclusao na triagem. Ver MODERADORES_UCS_METANALISE.md] [E1 2026-08-24: E1_moldavel=Aceito, E1_construcao=Aceito — migrados das decisoes P: dos antigos C3/C4, tomadas por leitura de PDF] [E2 por PDF 2026-08-24 LOTE_08: resist=Rejeitado (0.796 MPa (796.45 kPa no original)), co2=nao avaliado (- ). Agente solidificante de baixa alcalinidade para lamas dragadas. A resistencia e resistencia a compressao nao confinada (UCS) em kPa e o texto extraido nao traz nenhum valor - zero ocorrencias de MPa e] [PAG backfill 2026-08-25 ¦ resistencia: p.5 do ficheiro (p.2151 impressa), Fig.4(a), painel 28d, rotulo da barra C8-G8 = 796,45 kPa] [!! VALOR CONVERTIDO (backfill 2026-08-25): o artigo nunca escreve 0,796 nem usa MPa. O maximo impresso e 796,45 kPa, so no rotulo da barra C8-G8 da Fig.4(a), painel 28d. A conversao para MPa foi feita por nos. Nota: o texto da p.6 remete para 'a UCS na Tabela 6', mas a Tabela 6 impressa e The Data List of Cement - erro de referencia cruzada do artigo.] |  | Aceito | Aceito | Aceito | Aceito |  | Rejeitado |  |  |  | 2 | E2_resistencia
Life cycle assessment of construction and demolition waste-based geopolymers suited for use in 3-dimensional additive manufacturing | Mir, Namra and Khan, Shoukat Alim and Kul, Anil and Sahin, Oguzhan and Sahmaran, Mustafa and Koc, Muammer | CLEANER ENGINEERING AND TECHNOLOGY | 2022 | Web of Science |  | 10 | This study performs a life cycle assessment (LCA) on a novel process to produce geopolymer binders for 3-dimensional additive manufacturing (3D-AM). The method utilises construction and demolition waste (CDW) {[}hollow brick (HB), red clay brick (RCB), roof tile (RT), and glass (G)] as a sustainable resource for geopolymers production to replace Portland cement. The life cycle assessment is performed to identify hotspots (relevant processes or raw material) to improve the environmental performance of the whole process at an early stage of development and to evaluate the environmental impacts of energy, water, and waste emissions at various points in the life cycle. The CDW requires crushing, milling/grinding, and mixing with electrical input to produce the geopolymer binders. The alkali activators' composition {[}6.25M NaOH, 10\% Ca(OH)(2)] is selected as the base case for the assessment. The life cycle impact assessment (LCIA) results show the environmental impacts to be 635 (kg CO2 eq.), 5.06 (kg SO2 eq.), 0.104 (kg N eq.), 3.14E-10 (kg N eq.), and 12.2 (CTUe.) for the global warming potential (GWP), acidification potential (AP), eutrophication potential (EP), ozone layer depletion potential (ODP), and Ecotox air respectively for 1 m(3) of geopolymer binder produced. Electricity contributes over 60\% to the GWP, AP, EP, and Ecotox Air; therefore, a sensitivity analysis is performed with varying sources of renewable electricity. Also, compared to ordinary Portland cement (OPC), the GWP for the geopolymer binder produced is 21\% less. | Article | 10.1016/j.clet.2022.100553 | MIR et al., 2022b.pdf |  | Khan, SA (Corresponding Author), Hamad Bin Khalifa Univ, Qatar Fdn, Div Sustainable Dev, Coll Sci \& Engn, Doha, Qatar. Mir, Namra; Khan, Shoukat Alim; Koc, Muammer, Hamad Bin Khalifa Univ, Qatar Fdn, Div Sustainable Dev, Coll Sci \& Engn, Doha, Qatar. Kul, Anil; Sahmaran, Mustafa, Hacettepe Univ, Dept Civil Engn, Ankara, Turkey. Sahin, Oguzhan, Ankara Univ, Dept Civil Engn, Ankara, Turkey. |  | Concrete; Geopolymers; 3D printing; Life cycle assessment; Sustainability |  | 2666-7908 | English |  | Inconclusivo | R:Aceito ¦ P:Aceito | R:Aceito | geopolímero com resíduos de C&D para manufatura aditiva 3D | R:Aceito ¦ P:Aceito | R:Aceito ¦ P:Aceito | R:Aceito ¦ P:Aceito | R:Aceito ¦ P:Aceito |  | R:Aceito |  | [C3 Aceito 2026-06-12: material estrutural moldável; PDF conferido (autor/título)] ¦ [C4 Aceito 2026-06-14 (leitura 3+pg): relacionado a construção civil] ¦ [C5 Aceito 2026-06-14: termo CO2/GEE + valor — "GWP was Fuel (Diesel) 20 L/100 12 L/100 635 kg CO2 eq/m3, and 65% of i"] [C6 Aceito 2026-06-21: material principal global/exportável; não envolve material geograficamente restrito] [hyperlink realinhado 2026-08-23: apontava para 'MIR et al., 2022.pdf', agora aponta para o proprio 'MIR et al., 2022b.pdf', que a conferencia confirmou ser o desta linha] [E1 2026-08-24: E1_moldavel=Aceito, E1_construcao=Aceito — migrados das decisoes P: dos antigos C3/C4, tomadas por leitura de PDF] [E2 por PDF 2026-08-24 LOTE_08: resist=Aceito (26.1 MPa), co2=Aceito (geopolimero mistura B 635; misturas A a D 543, 635, 737 e 834; OPC 32.5 de referencia 807; analise de sensibilidade por fonte de energia 224 a 635 kg CO2 eq/m3 de ligante). AVISO: sem dados proprios. FONTE: Wei, X.; Tian, K.; Xiao, L., 2010, Prediction of compressive strength of Portlan. ACV de geopolimeros de residuos de construcao e demolicao para impressao 3D. CASO DE FRONTEIRA, decidido pela regra da Kie de 2026-08-24 ("resistencia medida por terceiros aceita; um artigo que assume] [PAG backfill 2026-08-25 ¦ resistencia: p.4, texto sec.2 (apresentacao da Tab.6): "the OPC has a compressive strength of 26.1 MPa when cured for 28 days" ¦ co2: p.6, Tab.8 (TRACI, mistura B), linha Total, coluna GWP = 635; p.7, Tab.9, coluna GWP: OPC 32.5 = 807 e CDW geopolymer = 635; p.7, Tab.10 (misturas A-D) = 543 / 635 / 737 / 834; analise de sensibilidade por fonte de energia (224 a 635) em p.8, texto, conclusoes (e p.7, texto, para o minimo de 224 - eolica e hidrica)] | aglomerante_alternativo | Aceito | Aceito | Aceito | Aceito |  | Aceito | Aceito
Beneficial use of boiler ash in alkali-activated bricks | Poinot, Thomas and Laracy, Michael E. and Aponte, Cecilio and Jennings, Hamlin M. and Ochsendorf, John A. and Olivetti, Elsa A. | Resources, Conservation and Recycling | 2018 | Engineering Village | 1 - 10 | 128 | This research incorporates waste boiler ash into masonry construction materials using alkali-activation. The boiler ash, derived from three different Indian pulp and paper mills, has many undesirable characteristics for alkali-activation, including varying shape, large particle sizes ranging from 5 to 600 μm, loss on ignition between 8 and 35%, and less than 4% alumina. When combined with supplementary materials in the form of clay and lime, high compressive strengths are observed in the bricks made with all three ashes, demonstrating the robustness of the proposed mix design. A brick formulation with a solids phase weight ratio of ash(70):clay(20):lime(10), liquid to solid ratio of 0.45, and 2 M NaOH produces bricks with compressive strengths between 11 and 15 MPa after 28 days curing at 30 °C. Furthermore, early strength development is observed, as more than 55% of the 28 day strength is achieved after one day curing. An economic and environmental analysis indicates that these bricks can be produced for similar costs as the clay fired brick with reduced environmental impact, making them a viable alternative in the market.<br/> © 2017 Elsevier B.V. |  |  |  | http://dx.doi.org/10.1016/j.resconrec.2017.09.013 |  |  | Recycling;Chemical activation;Sodium hydroxide;Brick;Compressive strength;Alumina;Aluminum oxide;Boilers;Environmental impact;Lime; |  | 09213449 | English | Alkali activation;Boiler ash;Environmental analysis;Industrial symbiosis;Large particle sizes;Life Cycle Assessment (LCA);Liquid to solid ratio;Pulp and paper mill; | Inconclusivo | R:Aceito | R:Aceito |  | C3: R:Aceito; C4: R:Aceito; C5: R:Rejeitado |  | C5 Rejeitado — sem menção a CO₂/GEE/ACV [E1 RETIDO E RESOLVIDO 2026-08-24 com as regras calibradas pela Kie: moldavel=Aceito, construcao=Aceito. tijolo alcali-activado com cinza de caldeira, mas o resumo traz resistencia a compressao em MPa: caracteriza o material] [Reaberto 2026-08-31, a pedido da Kie: status Rejeitado->Inconclusivo. A rejeicao da cascata antiga (C1-C8) foi decidida so por R: (resumo), nunca confirmada por leitura de PDF - nao conta como decisao final debaixo do sistema novo. A linha ja passou Etapa 1 (moldavel/construcao=Aceito) e aguarda avaliacao na Etapa 2.] |  | Aceito | Aceito | Aceito | Aceito
Life cycle assessment of binary recycled ceramic tile and recycled brick waste-based geopolymers | Mir, Namra and Khan, Shoukat Alim and Kul, Anil and Sahin, Oguzhan and Lachemi, Mohamed and Sahmaran, Mustafa and Koc, Muammer | CLEANER MATERIALS | 2022 | Web of Science |  | 5 | This paper consists of a life cycle assessment (LCA) analysis on an experimental study to produce recycled brick waste (RBW) and recycled ceramic tile (RCT) based geopolymers. The LCA analysis is done following ISO 14040 standards on GaBi software for geopolymers produced with different ingredients ratios and curing types/regimes. The binary geopolymer comes from RBW + RCT (Phase I) as aluminosilicate sources and alkaline solutions. The ternary geopolymer (Phase II) studied includes Class C Fly ash (FC) in addition to the RBW + RCT. And finally, for Phase III, the binary geopolymer is cured at 100 degrees C. The life cycle impact assessment (LCIA) methodology using TRACI 2.0 and the GaBi databases is used to calculate the following impact categories: Global Warming Potential (GWP), Acidification Potential (AP), Eutrophication Potential (EP), Ozone Depletion Potential (ODP) and smog. The LCA analysis is also modelled on a large-scale industrial basis. This results in decreased environmental impacts, and they are 1352 kg CO2-eq, 3.01 kg SO2-eq, 0.19 kg N-eq, 6.56E-9 kg CFC 1-eq for GWP, AP, EP, and ODP, respectively. | Article | 10.1016/j.clema.2022.100116 | MIR et al., 2022.pdf |  | Khan, SA (Corresponding Author), Hamad Bin Khalifa Univ, Qatar Fdn, Coll Sci \& Engn, Div Sustainable Dev, Doha, Qatar. Mir, Namra; Khan, Shoukat Alim, Hamad Bin Khalifa Univ, Qatar Fdn, Coll Sci \& Engn, Div Sustainable Dev, Doha, Qatar. Kul, Anil; Sahmaran, Mustafa, Hacettepe Univ, Dept Civil Engn, Ankara, Turkiye. Sahin, Oguzhan, Ankara Univ, Dept Civil Engn, Ankara, Turkiye. Lachemi, Mohamed, Ryerson Univ, Dept Civil Engn, Toronto, ON, Canada. |  | Geopolymer binder; Life cycle assessment; Sustainability; Portland cement |  |  | English |  | Inconclusivo | R:Aceito ¦ P:Aceito | R:Aceito | geopolímero à base de resíduos reciclados (telha cerâmica + tijolo) | R:Aceito ¦ P:Aceito | R:Aceito ¦ P:Aceito | R:Aceito ¦ P:Aceito | R:Aceito ¦ P:Aceito |  | R:Aceito |  | [C3 Aceito 2026-06-12: material estrutural moldável; PDF conferido (autor/título)] ¦ [C4 Aceito 2026-06-14 (leitura 3+pg): relacionado a construção civil] ¦ [C5 Aceito 2026-06-14: termo CO2/GEE + valor — "d envi- ronmental impacts, and they are 1352 kg CO2-eq, 3.01 kg SO2-eq"] [C6 Aceito 2026-06-21: material principal global/exportável; não envolve material geograficamente restrito] [E1 2026-08-24: E1_moldavel=Aceito, E1_construcao=Aceito — migrados das decisoes P: dos antigos C3/C4, tomadas por leitura de PDF] [E1 verificado na calibracao da telha 2026-08-24: MANTEM-SE Aceito. tijolo e telha reciclados sao FONTE de aluminossilicato; o produto final e o geopolimero, nao a telha.] [E2 por PDF 2026-08-24 LOTE_08: resist=Aceito (56.5 MPa), co2=Aceito (escala laboratorial: Fase I 1800.98, Fase II 1631.90, Fase III 1811; escala industrial: Fase I 1352.12 kg CO2-eq/m3 de geopolimero). AVISO: sem dados proprios. FONTE: Mahmoodi, O.; Siad, H.; Lachemi, M.; Dadsetan, S.; Sahmaran, M., 2021, Construct. ACV de geopolimeros binarios de ladrilho ceramico e tijolo reciclados. A resistencia esta na Tabela 3 (inputs materiais por m3), ultima coluna "Compressive strength (MPa)": Fase I 30, Fase II 56.5, Fa] [PAG backfill 2026-08-25 ¦ resistencia: p.4, Tab.3, coluna Compressive strength (MPa), linha Phase II = 56.5 (Phase I 30, Phase III 52.3) ¦ co2: p.5, Tab.6 (LCIA TRACI, escala laboratorial), coluna GWP: Phase I 1800.98, Phase II 1631.90, Phase III 1811.14; p.6, Tab.7 (escala industrial), coluna GWP: Large scale I 1352.12 (II 1374.82); valores arredondados repetidos em p.7, texto, conclusoes (1801, 1632, 1811)] | aglomerante_alternativo | Aceito | Aceito | Aceito | Aceito |  | Aceito | Aceito
LCA and LCC of the world's longest pier: a case study on nickel-containing stainless steel rebar | Mistry, Mark and Koffler, Christoph and Wong, Sophia | INTERNATIONAL JOURNAL OF LIFE CYCLE ASSESSMENT | 2016 | Web of Science | 1637-1644 | 21 | Built in 1941, the Progreso Pier was the first concrete structure in the world built with nickel-containing stainless steel reinforcement. The Pier has been in service for over 70 years without any significant repair or maintenance activities. The aim of this study was to understand the environmental and economic implications of selecting nickel-containing stainless steel reinforcement using the Progreso Pier as the case study. A combined environmental life cycle assessment (LCA) and life cycle costing (LCC) study was conducted. The analysis considered the potential environmental impacts and the net present cost of the stainless steel reinforced structure from cradle to grave and compared it to the same structure using conventional carbon steel. The results indicated that while using stainless steel reinforcement resulted in a marginally higher environmental impact after initial construction, this is offset by the increased service life and, hence, less frequent maintenance and reconstruction activities. Relative to the as-built stainless steel reinforcement design, the environmental impacts of the carbon steel reinforced design are between 69 and 79 \% higher over the analysis period. Similar observations were made for the other investigated impact categories. The cost implications of using stainless steel reinforcement show economic benefits that are complementary to the environmental benefits. Similar to the LCA, the service life benefits outweigh the higher unit costs for stainless steel, assuming a discount rate of 0.01 \% as the baseline scenario. The carbon steel reinforced design has a net present cost that is 44 \% higher than the as-built stainless steel reinforcement design. The crossover point for the two designs occurs at year 50, which corresponds to the reconstruction activity. A sensitivity analysis shows that the results and conclusions are sensitive to the choice in discount rate: Rates 3 \% and lower produce net present costs that are lower for the as-built design; rates 4 \% and higher produce net present costs that are lower for the alternative design. The study demonstrates how LCA and LCC are complementary tools that can be used in decision-making for sustainable construction. The Progreso Pier exemplifies the importance of considering the entire life cycle with service life and recycling as well as long-term life cycle impacts of infrastructure projects from an environmental and economic perspective. | Article | 10.1007/s11367-016-1080-2 | MISTRY et al., 2016 - s11367-016-1080-2.pdf |  | Mistry, M (Corresponding Author), Nickel Inst, Ave Arts Kunstlaan 13, B-1210 Brussels, Belgium. Mistry, Mark, Nickel Inst, Ave Arts Kunstlaan 13, B-1210 Brussels, Belgium. Koffler, Christoph; Wong, Sophia, Thinkstep, 1339 Wellington St,Suite 203, Ottawa, ON K1Y 3B8, Canada. |  | LCA; LCC; Life cycle assessment; Life cycle costing; Life cycle thinking; Sustainable construction; Stainless steel |  | 0948-3349 | English |  | Rejeitado | R:Aceito ¦ P:Aceito | R:Aceito | píer com barras de aço inoxidável — ACV + ACC (maior píer do mundo) | R:Aceito ¦ P:Aceito | R:Aceito ¦ P:Aceito | R:Aceito ¦ P:Aceito | R:Aceito ¦ P:Aceito |  | R:Aceito |  | [C3 Aceito 2026-06-12: material estrutural moldável; PDF conferido (autor/título)] ¦ [C4 Aceito 2026-06-14 (leitura 3+pg): relacionado a construção civil] ¦ [C5 Aceito 2026-06-14: reporta emissao de CO2/GEE/GWP no corpo (leitura dirigida)] [C6 Aceito 2026-06-21: material principal global/exportável; não envolve material geograficamente restrito] [E1 2026-08-24: E1_moldavel=Aceito, E1_construcao=Aceito — migrados das decisoes P: dos antigos C3/C4, tomadas por leitura de PDF] [E2 por PDF 2026-08-24 LOTE_08: resist=Rejeitado (- ), co2=nao avaliado (- ). ACV e LCC do cais de Progreso (o mais longo do mundo) comparando armadura de aco inoxidavel com aco ao carbono. O artigo NAO declara resistencia do betao: zero ocorrencias de "compressive", "strength"] |  | Aceito | Aceito | Aceito | Aceito |  | Rejeitado |  |  |  | 2 | E2_resistencia
Life Cycle Assessment of a Road Transverse Prestressed Wooden–Concrete Bridge | Mitterpach, Jozef and Fojtík, Roman and Machovčáková, Eva and Kubíncová, Lenka | Forests | 2023 | Scopus |  | 14 | Through its anthropogenic activities in construction, human society is increasingly burdening the environment with a predominantly adverse impact. It is essential to try to use building materials that allow us to build environmentally friendly buildings. Therefore, this article deals with the determination of the environmental performance of a cross-prestressed timber-reinforced concrete bridge using life cycle assessment (LCA) compared with a reinforced concrete road bridge with a similar span and load. The positive environmental performance of the wooden concrete bridge was proved, with a relatively small (22.9 Pt) total environmental damage. The most significant impact on the environment is made by the wood–concrete bridge materials in three categories of impacts: Respiratory inorganics (7.89 Pt, 79.94 kg PM2.5 eq), Global warming (7.35 Pt, 7.28 × 104 kg CO2 eq), and Non-renewable energy (3.96 Pt, 6.01 × 105 MJ primary). When comparing the wood–concrete and steel concrete road bridge, a higher environmental performance of 28% per m2 for the wood–concrete bridge was demonstrated. Based on this environmental assessment, it can be stated that knowledge of all phases of the life cycle of building materials and structures is a necessary step for obtaining objective findings of environmental damage or environmental benefits of building materials or structures. © 2022 by the authors. | Article | 10.3390/f14010016 | MITTERPACH et al., 2023.pdf | https://www.scopus.com/inward/record.uri?eid=2-s2.0-85146662160&doi=10.3390%2ff14010016&partnerID=40&md5=ee304019c33e6b0a5c8d580e44b0fd59 |  | bridge; concrete; environmental impact; LCA; road; wood | Damage; Life Cycle Assessment; Materials; Performance; Reinforced Concrete; Roads; Wood; Concrete bridges; Damage detection; Environmental impact; Environmental management; Global warming; Highway bridges; Life cycle; Roads and streets; Wood; Building structure; Buildings materials; Concrete roads; Environmental damage; Environmental performance; Life cycle assessment; Pre-stressed; Road; Road bridge; Wood-concrete; bridge; concrete structure; environmental impact; life cycle analysis; road; woo |  |  | English | Cited by: 6; All Open Access, Gold Open Access | Inconclusivo | R:Aceito ¦ P:Aceito | R:Aceito | ponte rodoviária de madeira-concreto protendida transversalmente | R:Aceito ¦ P:Aceito | R:Aceito ¦ P:Aceito | R:Aceito ¦ P:Aceito | R:Aceito ¦ P:Aceito |  | R:Aceito |  | [C3 Aceito 2026-06-12: material estrutural moldável; PDF conferido (autor/título)] ¦ [C4 Aceito 2026-06-14 (leitura 3+pg): relacionado a construção civil] ¦ [C5 Aceito 2026-06-14: termo CO2/GEE + valor — "by Global warming (32%, 7.35 Pt, 7.28 × 104 kg CO2 eq), and Non-renewa"] [C6 Aceito 2026-06-21: material principal global/exportável; não envolve material geograficamente restrito] [E1 2026-08-24: E1_moldavel=Aceito, E1_construcao=Aceito — migrados das decisoes P: dos antigos C3/C4, tomadas por leitura de PDF] [E2 por PDF 2026-08-24 LOTE_08: resist=Aceito (30 MPa), co2=Aceito (ponte madeira-betao (WCB) 57215.27 e ponte aco-betao (SCB) 81722.03, rotulados por m2; total da WCB inteira 7.28e4 kg CO2 eq/m2 (conforme rotulado); k). AVISO: escala suspeita. ACV de uma ponte rodoviaria de madeira pre-esforcada transversalmente com betao, comparada com uma ponte mista aco-betao. Resistencia: classes de projecto declaradas repetidamente no texto e na Tabela] [PAG backfill 2026-08-25 ¦ resistencia: p.3, Tab.1 (linhas Concrete C30/37) e p.2/p.3/p.5, texto sec.2 (classe de resistencia C30/37; a unica outra classe citada e C25/30, na fundacao, p.5) ¦ co2: p.10, Tab.4 (Characterization and environmental damage of WCB and SCB per m2), linha Global warming kg CO2 eq: WCB 57,215.27 e SCB 81,722.027; total da WCB inteira 7.28x10^4 kg CO2 eq em p.9, Tab.3, coluna Total (repetido em p.1, resumo, e p.8, texto)] |  | Aceito | Aceito | Aceito | Aceito |  | Aceito | Aceito
Life Cycle Assessment of a Road Transverse Prestressed Wooden-Concrete Bridge | Mitterpach, Jozef and Fojtik, Roman and Machovcakova, Eva and Kubincova, Lenka | FORESTS | 2023 | Web of Science |  | 14 | Through its anthropogenic activities in construction, human society is increasingly burdening the environment with a predominantly adverse impact. It is essential to try to use building materials that allow us to build environmentally friendly buildings. Therefore, this article deals with the determination of the environmental performance of a cross-prestressed timber-reinforced concrete bridge using life cycle assessment (LCA) compared with a reinforced concrete road bridge with a similar span and load. The positive environmental performance of the wooden concrete bridge was proved, with a relatively small (22.9 Pt) total environmental damage. The most significant impact on the environment is made by the wood-concrete bridge materials in three categories of impacts: Respiratory inorganics (7.89 Pt, 79.94 kg PM2.5 eq), Global warming (7.35 Pt, 7.28 x 10(4) kg CO2 eq), and Non-renewable energy (3.96 Pt, 6.01 x 10(5) MJ primary). When comparing the wood-concrete and steel concrete road bridge, a higher environmental performance of 28\% per m(2) for the wood-concrete bridge was demonstrated. Based on this environmental assessment, it can be stated that knowledge of all phases of the life cycle of building materials and structures is a necessary step for obtaining objective findings of environmental damage or environmental benefits of building materials or structures. | Article | 10.3390/f14010016 | MITTERPACH et al., 2023.pdf |  | Mitterpach, J (Corresponding Author), Czech Univ Life Sci Prague, Fac Forestry \& Wood Sci, Dept Wood Proc \& Biomat, Kamycka 129, Prague 16500, Czech Republic. Mitterpach, Jozef; Fojtik, Roman; Machovcakova, Eva; Kubincova, Lenka, Czech Univ Life Sci Prague, Fac Forestry \& Wood Sci, Dept Wood Proc \& Biomat, Kamycka 129, Prague 16500, Czech Republic. |  | LCA; wood; concrete; road; bridge; environmental impact |  |  | English |  | Duplicado | R:Aceito | R:Aceito |  | R:Aceito | R:Aceito | R:Aceito | R:Aceito | [14 empty] | duplicado | remocao pre-triagem (nao e criterio de exclusao)
Eco-Efficiency of Concrete Sandwich Panels with Different Insulation Core Materials | Moura, Bruna and da Silva, Tiago Ramos and Soares, Nelson and Monteiro, Helena | SUSTAINABILITY | 2025 | Web of Science |  | 17 | Given the current need to improve the thermal and energy performance of buildings, special attention has been given to the building envelope and materials. Concrete sandwich panels (CSPs) are versatile composite construction elements whose popularity is increasing given their properties, e.g., good thermal and acoustic insulation, durability, and fire resistance. Nevertheless, besides their properties, it is important to evaluate the sustainability of composite panels under development. This work aims to assess the eco-efficiency of six CSPs with distinct insulation materials: lightweight concrete (LWC), cork, glass wool, and expanded polystyrene (EPS). Coupling both life cycle assessment (LCA) and life cycle costing (LCC) analysis, this study derives eco-efficiency indicators to inform decisions regarding CSP environmental and economic performances. The results of the LCA and LCC showed that the high-performance concrete (HPC) layer was the main hotspot of the CSPs in all scenarios. Moreover, the best scenario changed when different environmental impact categories were considered. Thus, using multiple environmental indicators is recommended to avoid problem-shifting. Considering the final cost, the CSP with cork is the most expensive panel to produce, with the other five options having very similar manufacturing prices. On average, raw material inputs, labour, and material delivery account for 62.9\%, 18.1\%, and 17.1\% of the total costs, respectively. Regarding the eco-efficiency results, the most eco-efficient scenario changed with the environmental indicator used. Cork seems to be the best option when considering the carbon footprint of the panels, whereas when considering other environmental indicators, the recycled EPS scenario has the best eco-efficiency and the CSP with cork the worst. | Article | 10.3390/su17041687 | MOURA et al., 2025.pdf |  | Monteiro, H (Corresponding Author), Inst Soldadura \& Qualidade, Low Carbon \& Resource Efficiency, R\&Di, R Mirante 258, P-4415491 Grijo, Portugal. Moura, Bruna; da Silva, Tiago Ramos; Monteiro, Helena, Inst Soldadura \& Qualidade, Low Carbon \& Resource Efficiency, R\&Di, R Mirante 258, P-4415491 Grijo, Portugal. Soares, Nelson, Univ Coimbra, ADAI, Dept Mech Engn, Rua Luis Reis St, Polo 2, P-3030788 Coimbra, Portugal. |  | construction material; sustainability; LCA; LCC; environmental impacts; economic performance |  |  | English |  | Rejeitado | R:Aceito ¦ P:Aceito | R:Aceito | painéis sanduíche de concreto com diferentes núcleos de isolamento | R:Aceito ¦ P:Aceito | R:Aceito ¦ P:Aceito | R:Aceito ¦ P:Aceito | R:Aceito ¦ P:Rejeitado |  |  |  | [C3 Aceito 2026-06-12: material estrutural moldável; PDF conferido (autor/título)] ¦ [C4 Aceito 2026-06-14 (leitura 3+pg): relacionado a construção civil] ¦ [C5 Aceito 2026-06-14: termo CO2/GEE + valor — "t environmental performance in terms of GWP (75 kg of CO -eq). The alu"] [C6 Rejeitado 2026-06-21: cortiça como núcleo isolante — produção geograficamente concentrada/restrita] [Correção 2026-06-21: status→Rejeitado (C6 P:Rejeitado)] [E1 2026-08-24: E1_moldavel=Aceito, E1_construcao=Aceito — migrados das decisoes P: dos antigos C3/C4, tomadas por leitura de PDF] [E2 por PDF 2026-08-24 LOTE_08: resist=Rejeitado (- ), co2=nao avaliado (- ). Eco-eficiencia de paineis sanduiche de betao com seis materiais de isolamento. O artigo NAO declara resistencia: zero ocorrencias de MPa, N/mm2, psi ou classe de betao em todo o documento; "compressiv] | outra (cortiça como núcleo isolante em painel de concreto c/ GWP — Moura 2025) | Aceito | Aceito | Aceito | Aceito |  | Rejeitado |  |  |  | 2 | E2_resistencia
Decarbonizing the cement industry: Findings from coupling prospective life cycle assessment of clinker with integrated assessment model scenarios | Mueller, Amelie and Harpprecht, Carina and Sacchi, Romain and Maes, Ben and van Sluisveld, Mariesse and Daioglou, Vassilis and Savija, Branko and Steubing, Bernhard | JOURNAL OF CLEANER PRODUCTION | 2024 | Web of Science |  | 450 | In the race to achieve global climate neutrality, carbon intensive industries like the clinker and cement industry are required to decarbonize rapidly. The environmental impacts related to potential transition pathways to lowcarbon systems can be evaluated using prospective life cycle assessment (pLCA). This study conducts a pLCA for future global clinker production, integrating long-term transition pathways from the IMAGE integrated assessment model (IAM) to maintain global consistency. It systematically modifies the ecoinvent v3.9.1 database using the Python library premise to create future database versions representing future clinker production embedded in a future economy according to a 3.5 degrees C-baseline, a 2 degrees C-compliant and a 1.5 degrees C-compliant scenario. Our study indicates that climate change impacts of clinker production may decrease from about 1.03 kg CO 2 -eq/kg clinker in 2020 to 0.94 (3.5 degrees C-baseline), 0.20 (2 degrees C-compliant), and 0.16 (1.5 degrees C-compliant) kg CO 2 -eq/kg clinker in 2060 for the global average. This corresponds to a 10\% (3.5 degrees C-baseline), 81\% (2 degrees C-compliant) and 84\% (1.5 degrees C- compliant) decrease by 2060 compared to 2020. Under these scenarios, global clinker production alone would require 5\% -11\% of the remaining end-of-century carbon budget for the 2 degrees C and 1.5 degrees C-target, respectively. While the climate change impacts are substantially reduced, our study also indicates that the transition pathways shift the burden towards other impact categories, such as ionizing radiation, ozone depletion, material resources and land use. Developing IAM-compatible scenarios for more product groups helps to increase the coherence of pLCA studies. As this study is based on an IAM heavily reliant on carbon capture and storage and bioenergy, future research should explore the effects of different technology pathways and alternative mitigation strategies. | Article | 10.1016/j.jclepro.2024.141884 | MUELLER et al., 2024 - j.jclepro.2024.141884.pdf |  | Müller, A (Corresponding Author), Leiden Univ, Inst Environm Sci CML, POB 9518, NL-2300 RA Leiden, Netherlands. Mueller, Amelie; Harpprecht, Carina; Steubing, Bernhard, Leiden Univ, Inst Environm Sci CML, POB 9518, NL-2300 RA Leiden, Netherlands. Mueller, Amelie, Flemish Inst Technol Res VITO, EnergyVille, Thor Pk 8320, B-3600 Genk, Belgium. Mueller, Amelie; Harpprecht, Carina, Inst Networked Energy Syst, German Aerosp Ctr DLR, Curiestr 4, D-70563 Stuttgart, Germany. Sacchi, Romain, Paul Scherre |  | Prospective life cycle assessment; Integrated assessment models; Clinker; Industry decarbonization; Climate change; Scenarios; Carbon capture |  | 0959-6526 | English |  | Rejeitado | R:Aceito ¦ P:Aceito | R:Aceito | indústria de cimento — descarbonização (ACV prospectiva acoplada) | R:Aceito ¦ P:Aceito | R:Aceito ¦ P:Aceito | R:Aceito ¦ P:Aceito | R:Aceito ¦ P:Aceito |  | R:Aceito |  | [C3 Aceito 2026-06-12: material estrutural moldável; PDF conferido (autor/título)] ¦ [C4 Aceito 2026-06-14 (leitura 3+pg): relacionado a construção civil] ¦ [C5 Aceito 2026-06-14: termo CO2/GEE + valor — "nker production may decrease from about 1.03 kg CO2-eq/kg clinker Carb"] [C6 Aceito 2026-06-21: material principal global/exportável; não envolve material geograficamente restrito] [E1 2026-08-24: E1_moldavel=Aceito, E1_construcao=Aceito — migrados das decisoes P: dos antigos C3/C4, tomadas por leitura de PDF] [E2 por PDF 2026-08-24 LOTE_08: resist=Rejeitado (- ), co2=nao avaliado (- ). ACV prospectiva da producao de clinquer acoplada a cenarios de modelos de avaliacao integrada (IMAGE/SSP). O artigo NAO declara resistencia nenhuma: zero ocorrencias de MPa, "strength", "compressive",] |  | Aceito | Aceito | Aceito | Aceito |  | Rejeitado |  |  |  | 2 | E2_resistencia
Utilizing carbonated recycled concrete fines to develop sustainable ultra-high-performance fiber-reinforced concrete | Nassar, Roz-Ud-Din and Zaid, Osama and Elhadi, Khaled Mohamed | JOURNAL OF BUILDING ENGINEERING | 2025 | Web of Science |  | 99 | Ultra-high-performance fiber-reinforced concrete (UHPC) is known for its excellent mechanical properties and durability, yet its environmental impact remains a concern. This study investigates the potential of incorporating uncarbonated recycled concrete fines (URCF) and carbonated recycled concrete fines (CRCF) into UHPC to enhance sustainability while maintaining or improving its performance. The inclusion of URCF decreased UHPC flow by 4.57 \%-19.63 \%, indirect tensile strength (ITS) by 5.6 \%-23.8 \%, and compressive strength (CS) by 2.3 \%-20.8 \% at 28 days, indicating negative impacts on workability and strength. In contrast, CRCF improved workability by 2.87 \%-4.55 \%, ITS by 2.96 \%-38.66 \%, and CS by 1.73 \%-3.69 \%, demonstrating carbonation's positive influence on UHPC's mechanical properties. CRCF also improved resistance to acid attack, reducing weight loss by 16.5 \%-41.8 \% and enhancing residual compressive strength by 12.7 \%-17.7 \%. CRCF also demonstrated superior thermal stability, reducing weight loss by up to 33.3 \% at elevated temperatures and improving pore structure refinement and shrinkage strain by 20 \%-35 \%. These findings highlight the considerable potential of CRCF to enhance UHPC's performance in aggressive environments, providing improved durability and dimensional stability under varying conditions. In addition to its mechanical and durability benefits, CRCF's role in pore structure refinement reduced cumulative pore volume by 25 \%, contributing to better overall UHPC density. The hydration kinetics analysis revealed that CRCFmodified UHPC exhibited controlled hydration, peaking at 34-36 h, in contrast to the accelerated hydration observed in URCF mixes, which could lead to potential stability issues. This indicates CRCF's role in improving long-term structural integrity. The life cycle assessment (LCA) confirmed that both URCF and CRCF contributed to lower global warming potential (GWP), with the M5-URCF-25 mix reducing GWP by 11.7 \% and the M10-CRCF-25 mix achieving an 8.0 \% reduction, despite the energy costs associated with carbonation. Incorporating CRCF into UHPC thus offers a balanced solution, delivering mechanical performance improvements while addressing sustainability concerns by lowering the carbon footprint of UHPC. | Article | 10.1016/j.jobe.2024.111634 | NASSAR et al., 2025.pdf |  | Nassar, RUD (Corresponding Author), Amer Univ Ras Al Khaimah, Dept Civil \& Infrastruct Engn, Ras Al Khaymah, U Arab Emirates. Zaid, O (Corresponding Author), TU Wien, Inst Mat Technol Bldg Phys \& Bldg Ecol, Fac Civil \& Environm Engn, A-1040 Vienna, Austria. Nassar, Roz-Ud-Din, Amer Univ Ras Al Khaimah, Dept Civil \& Infrastruct Engn, Ras Al Khaymah, U Arab Emirates. Zaid, Osama, TU Wien, Inst Mat Technol Bldg Phys \& Bldg Ecol, Fac Civil \& Environm Engn, A-1040 Vienna, Austria. Elhadi, Khale |  | UHPC; Recycled concrete fines; Carbonation; Sustainability; Performance enhancement |  |  | English |  | Inconclusivo | R:Aceito ¦ P:Aceito | R:Aceito | UHPFRC sustentável com finos de concreto reciclado carbonatado | R:Aceito ¦ P:Aceito | R:Aceito ¦ P:Aceito | R:Aceito ¦ P:Aceito | R:Aceito ¦ P:Aceito |  | R:Aceito |  | [C3 Aceito 2026-06-12: material estrutural moldável; PDF conferido (autor/título)] ¦ [C4 Aceito 2026-06-14 (leitura 3+pg): relacionado a construção civil] ¦ [C5 Aceito 2026-06-14: termo CO2/GEE + valor — "(GWP), with the M5-URCF-25 mix reducing GWP by 11.7 % and the M10-CRCF"] [C6 Aceito 2026-06-21: material principal global/exportável; não envolve material geograficamente restrito]. the united states produces over 544 million tons of cdw annually, ranking it among the top global producers, with a substantial portion comprising waste concrete [3,4]. the european union (eu) generates approximately 450 million tons annually, with merely 28 % recycled or reused. as the largest producer, china releases nearly 2 billion tons of cdw yearly, 65 % of which is waste concrete [5]. this extensive generation of concrete waste highlights the urgent need for effective recycling and reuse strategies to mitigate environmental impact and promote resource effi­ ciency. in 2023, global carbon dioxide emissions from human activities peaked at approximately 36.8 billion metric tons, a 1.1 % increase from the previous year [6]. the cement industry is the second-largest source of these emissions, accounting for more than 7 % of human-induced co2 output. consequently, recycling and reusing waste concrete fines in high-performance construction materials like ultra-high-performance fiber-reinforced concrete (uhpc) is essential for environmental protection and resource efficiency [7]. in recent years, the utilization of recycled aggregate (ra) in cementitious materials has attracted significant global attention due to the declining availability of natural aggregates (na) and the pressing need for environmental conservation [8,9]. ra is derived from the processing of cdw, which predominantly includes materials such as ceramics, asphalt composites, glass, concrete, bricks, and others [10]. representing about 80 % of cdw, ra is categorized based on particle size into three main types: recycled fine aggregate (rfa), recycled coarse aggregate (rca), and recycled powder (rp) [11]. rca consists of particles larger than 4.75 mm, rfa comprises particles ranging from 0.16 to 4.75 mm, and rp includes particles lesser than 0.16 mm [12]. however, the properties of ra, such as high porosity, less dense, uneven particle structure, and reduced hardness, restrict its use in constructing high-strength concrete structures [13]. these limitations are ascribed to the attached mortar on ra, which increases the porosity of its surface. two ap­ proaches are typically followed to enhance ra’s surface quality: removing or strengthening the old mortar [14]. removal techniques involve mechanical grinding, thermal grinding, and acid treatment, often resulting in significant pollution, high energy use, and poor effectiveness [15]. the alternative approach involves treating the surface with polymer infiltration, pozzolanic modification, and accelerated carbonation. notably, accelerated carbonation is an environmentally preferable option as it uses co2 to enhance strength, utilizing the substantial calcium hydroxide content in ra [16]. reprocessing and using waste concrete are vital components of sustainable construction and demolition waste management, drawing considerable focus due to the environmental and resource implications involved [17,18]. waste concrete, primarily from demolished structures, forms a large portion of construction waste. modern recycling practices often produce recycled concrete fines (rcf) during the breakdown of concrete into useable aggregates [19]. typically, these fines include particles smaller than 148 mm, constituting roughly 20 % of the total waste volume. rcf is challenging to use directly in new concrete mixes due to its lower hydration activity and more significant water requirements [20]. these characteristics hinder its performance in concrete applications, where strength and durability are essential. to counter these drawbacks, several remediation techniques have been developed. standard methods to improve the characteristics of rcf include increasing its fineness, applying heat treatment, activating it with alkalis, curing it with co2, and using double mixing techniques to improve its integration into new concrete [21]. accelerated carbonation, a process where co2 is used to treat rcf, has gained particular interest. this method improves the quality of rcf and helps sequester co2, thereby contributing to greenhouse gas reduction efforts [22]. this technique highlights a growing trend toward adopting eco-friendly practices in construction materials processing, reflecting a broader commitment to environmental sustainability in the building sector [19]. over recent decades, ultra-high-performance fiber-reinforced concrete (uhpc) has appeared as a novel material in the construction industry because of its enhanced durability and improved strength [23,24]. this advanced material has been extensively utilized in constructing wide-span bridges and high-rise towers and for various repair works [25]. typically, uhpc incorporates a mix of high-volume binders and robust sands optimized for high packing density and a low water-to-binder ratio, significantly reducing porosity [26]. the life cycle assessment (lca) approach is often applied to assess the environmental impact of products or processes, particularly in evaluating materials like cement [27]. global warming potential (gwp), which measures entire carbon emissions, is a crucial environmental impact indicator in such analyses. the standard uhpc mix can have a substantial carbon footprint [28]. however, incorporating recycled aggregates into uhpc mixes presents a viable strategy to lessen this environmental burden. in the field of uhpc, the adaptation of recycled fine aggregate has received significant attention. the trend towards using rfa originates from the typical exclusion of na in uhpc mix designs [29]. research into this substitution has demonstrated that while rfa can benefit environmental sustainability, its integration into uhpc poses specific challenges. the mechanical characteristic of uhpc, when modified with rfa, notably diminishes [30]. studies, such as those conducted by yuan et al. [31], reveal reductions in compressive strength by approximately 15 % and flexural strength by about 20 % compared to uhpc mixes without rfa. these findings suggest a compromise in structural integrity, which is critical to applying uhpc in demanding construction scenarios. furthermore, the presence of rfa affects the concrete’s workability. the high porosity of rfa contributes to a more difficult mixing process and affects the concrete’s flow properties. research by zhang et al. [32] highlighted a significant 35 % reduction in slump flow in mixes containing rfa versus those without, indicating a stiffer mix that could hamper pouring and compaction procedures during construction. despite these setbacks, the integration of rfa in uhpc remains a subject of considerable interest due to the potential environmental benefits of reducing waste and lowering the demand for virgin aggregate resources. ongoing research aims to refine the use of rfa, improving the treatment and processing methods to enhance its performance characteristics. this includes advanced techniques like modifying the particle size distribution, improving the cleanliness of rfa, or using chemical admixtures that can help offset the negative impacts on mechanical properties and workability. in enhancing the structural performance and environmental sustainability of uhpc, incorporating carbonated recycled concrete 2 r.-u.-d. nassar et al. journal of building engineering 99 (2025) 111634 fines (crcf) presents a promising solution [33]. unlike traditional rfa, which tends to diminish the mechanical properties of uhpc due to their high porosity and variable quality, crcf can improve the composite material’s performance. carbonation of recycled concrete fines involves treating them with carbon dioxide, which reacts with the calcium hydroxide in the concrete to form calcium carbonate [34]. this reaction not only reduces the porosity of the fines but also increases their density and hardness. as a result, crcf can enhance the compressive strength of uhpc by up to 10–15 %, compared to a reduction when using untreated rfa [35]. addi­ tionally, introducing crcf into the mix can lead to a 20–25 % increase in flexural strength, addressing the typical loss encountered with traditional rfa [36]. furthermore, crcf improves uhpc’s workability; the carbonation process helps reduce the water demand by about 5–10 %, enhancing the mix’s fluidity without compromising the water-to-binder ratio [37–39]. this is crucial for achieving the desired strength and durability in high-performance applications. this improvement in workability facilitates easier handling and placement of con­ crete in complex forms, a common requirement in high-rise construction and large-span bridges [40]. the use of crcf mitigates the negative effects associated with unprocessed rfa and contributes to carbon sequestration. by absorbing atmospheric co2 during the carbonation process, crcf supports the reduction of the overall carbon footprint of construction projects, aligning with global sus­ tainability targets [41]. the limitations in the broader application of recycled fine aggregates (rfa) in uhpc, as highlighted in prior research [42–44], primarily stem from their high porosity, poor interfacial transition zone, and variable quality. this study pioneers the systematic evaluation of uncarbonated and carbonated recycled concrete fines as a solution to these challenges. accelerated carbonation is identified as an optimal strategy for enhancing the properties of recycled concrete fines, yet its full potential in uhpc remains un­ explored. this research introduces crcf as a novel material modification to address specific mechanical, durability, and micro­ structural shortcomings in uhpc. by systematically varying the content of crcf and urcf from 0 % to 25 % by total sand mass, this study offers the first comprehensive comparison of their effects on mechanical strength, hydration kinetics, itz bonding, and overall porosity. furthermore, integrating 2.5 % hooked steel fibers by binder mass and 2 % high-range water reducer ensures workability and ductility while enabling an analysis of crcf’s unique contributions to autogenous shrinkage mitigation. the study’s novelty lies in its dual focus: (1) demonstrating how crcf’s carbonation-induced pore refinement and hydration control improve uhpc’s structural integrity and durability and (2) quantifying the environmental and economic advantages of adopting crcf over traditional aggre­ gates. these contributions bridge the gap between material sustainability and high-performance demands, positioning crcf as a transformative approach for uhpc applications. 2. materials ordinary portland cement (opc), as per astm c150 [45], was sourced from dg cement, which is prominent for its consistent product quality. silica fume (sf), procured from maple leaf cement factory, exhibited a specific surface area of approximately 20, 000 m2/kg, significantly enhancing the pozzolanic activity and, thus, the durability of the concrete. ground granulated blast furnace slag (gbfs), obtained from pakistan steel mills in karachi, contributed to the sustainability and strength enhancement due to its latent hydraulic properties. quartz sand (qs), used as one of the fine aggregates, was sourced from swat’s local riverbeds. the physical and chemical characteristics of materials are presented in table 1. the primary distinction between crcf and urcf lies in the carbonation process. crcf contains higher levels of calcium carbonate (caco₃) due to the reaction between calcium hydroxide (ca(oh)₂) and co₂, which improves its chemical stability and reduces porosity. in contrast, urcf retains more calcium hydroxide and exhibits higher porosity, making it more susceptible to environmental degradation. these chemical and physical differences contribute to crcf’s enhanced durability, dimensional stability, and resistance to aggressive environments. hooked steel fibers, essential for improving the ductility and crack resistance of the concrete, were sourced from ittehad steel industries in islamabad. these fibers were selected for their optimal aspect ratio and tensile strength, ensuring effective load transfer and enhanced performance under stress. the physical properties of fibers are provided in table 2. the concrete’s workability was maintained using a high-range water reducer from fosroc chemicals in karachi, which was crucial for achieving the desired slump flow without compromising the concrete’s mechanical properties. the gradation curves for the materials utilized in this research, as shown in fig. 1, display distinct particle size distributions that are important for understanding their behavior in uhpc. these gradation patterns influence the binding properties of cement and significantly contribute to the strength of the concrete. sf, for example, features extremely fine particles, primarily below 10 μm, which, combined with its high specific surface area (~20,000 m2/kg), improves pozzolanic reactivity and enhances the mechanical properties and durability of uhpc. gbfs exhibits a broader particle size distribution, extending up to 1000 μm. at the same time, qs table 1 physical and chemical properties of materials. material] [E1 2026-08-24: E1_moldavel=Aceito, E1_construcao=Aceito — migrados das decisoes P: dos antigos C3/C4, tomadas por leitura de PDF] [E2 por PDF 2026-08-24 LOTE_08: resist=Aceito (143.2 MPa), co2=Aceito (GWP total por mistura: referencia 410; URCF 5 a 25% de 399 a 362; CRCF 5 a 25% de 414 a 377 kg CO2 eq/m3). AVISO: escala suspeita. UHPFRC com finos de betao reciclado carbonatados. Dados proprios e abundantes. Resistencia a compressao (Fig. 5 e texto, p.12-13): mistura de referencia 124.1 MPa aos 28 dias, 136.7 aos 56 e 143.2 aos] [PAG backfill 2026-08-25 ¦ resistencia: p.12, texto sec.3 (comentario a Fig.5): "the reference mix exhibited a compressive strength of 124.1 MPa at 28 days, 136.7 MPa at 56 days, and 143.2 MPa at 90 days"; o valor tambem esta na Fig.5 (mesma pagina) ¦ co2: p.22, Tab.4 (Environmental Impact Indicators, kg CO2 eq./m3), linha Total GWP: 410 399 389 381 371 362 414 405 396 387 377 (referencia, URCF 5-25%, CRCF 5-25%); valores comentados em p.21, texto, e os extremos 362 e 377 repetidos em p.23, conclusoes] | carbonatacao_captura | Aceito | Aceito | Aceito | Aceito |  | Aceito | Aceito
Analytic Network Process-Based Sustainability Life Cycle Assessment of Concrete Bridges in Coastal Regions | Navarro, Ignacio J. and Marti, V, Jose and Yepes, Victor | SUSTAINABILITY | 2022 | Web of Science |  | 14 | Since establishing the Sustainable Development Goals in 2015, the assessment of the sustainability performance of existing and future infrastructures has been in the spotlight of the scientific community. This is because the construction sector is essential for promoting the social welfare and economic development of countries, but is also one of the main environmental stressors existing to date. However, assessing infrastructure sustainability throughout its life cycle remains a significant challenge, as the criteria involved in sustainable design are often complex and conflicting. The Analytic Network Process (ANP) is recognized as a powerful decision-making tool to model such problems. Here, the life cycle sustainability performance of different design alternatives for a concrete bridge near the shore is evaluated using ANP. The obtained results are compared with those obtained using the conventional Analytical Hierarchy Process (AHP). The results obtained using ANP are more reliable than those derived from the conventional AHP in terms of the expert's consistency and the number of comparisons made. | Article | 10.3390/su141710688 | NAVARRO et al., 2022.pdf |  | Yepes, V (Corresponding Author), Univ Politecn Valencia, Dept Construct Engn, ICITECH, Valencia 46022, Spain. Navarro, Ignacio J.; Marti, Jose, V; Yepes, Victor, Univ Politecn Valencia, Dept Construct Engn, ICITECH, Valencia 46022, Spain. |  | sustainability; Analytic Network Process; bridge design; life cycle assessment; TOPSIS; multi-criteria decision making |  |  | English |  | Rejeitado | R:Aceito ¦ P:Aceito | R:Aceito | pontes de concreto em regiões costeiras — sustentabilidade (ANP-LCA) | R:Aceito ¦ P:Aceito | R:Aceito ¦ P:Aceito | R:Aceito ¦ P:Rejeitado | R:Aceito |  |  |  | [C3 Aceito 2026-06-12: material estrutural moldável; PDF conferido (autor/título)] ¦ [C4 Aceito 2026-06-14 (leitura 3+pg): relacionado a construção civil] ¦ [C5 Aceito 2026-06-14: termo CO2/GEE + valor — "rlsuisntverosl vinevdonlveeedd ntoeebde 377 tcoo nbsei dceornesdid.eTr"] [C5 Rejeitado 2026-06-15: sem linhas CO₂+número no PDF inteiro; método AHP/multicritério, resultado em pontos — PDF inteiro verificado (texto+tabelas+figuras)] [Status 2026-06-21: →Rejeitado (veredito Rejeitado em C5)] [E1 2026-08-24: E1_moldavel=Aceito, E1_construcao=Aceito — migrados das decisoes P: dos antigos C3/C4, tomadas por leitura de PDF] [E2 por PDF 2026-08-24 LOTE_08: resist=Rejeitado (- ), co2=nao avaliado (- ). Avaliacao de sustentabilidade de tabuleiros de ponte em zona costeira pelo metodo Analytic Network Process. O artigo NAO declara resistencia: zero ocorrencias de MPa, "strength", "compressive", "fck" ] |  | Aceito | Aceito | Aceito | Aceito |  | Rejeitado |  |  |  | 2 | E2_resistencia
Strength, Carbon Footprint and Cost Considerations of Mortar Blends with High Volume Ground Granulated Blast Furnace Slag | Onn, Chiu Chuen and Mo, Kim Hung and Radwan, Mohammed K. H. and Liew, Wen Hong and Ng, Chee Guan and Yusoff, Sumiani | SUSTAINABILITY | 2019 | Web of Science |  | 11 | Ground granulated blast furnace slag (GGBFS) is a by-product obtained from the iron making process and has suitable properties to be utilized as high volume cement replacement to produce sustainable concrete. This study focuses on investigating the influence of GGBFS replacement level (0\%-70\%) and water/binder ratio (0.45 and 0.65) on the performance of cement mortar blends. In order to characterize the engineering performance, the compressive strength of the mortar blends was evaluated. Whereas to ascertain the carbon footprint, environmental life cycle assessment was conducted. Besides the compressive strength and carbon footprint, the materials cost for each mortar blends was computed. Based on the compressive strength/carbon footprint ratio analysis, it was found that increased replacement level of GGBFS gave better performance while the cost efficiency analysis shows that suggested GGBFS replacement level of up to 50\%. Overall, in considering the strength performance, carbon footprint and materials cost, the recommended GGBFS replacement level for cement blends is 50\%. In addition, when the binder content is kept constant, mortar blends with lower water/binder ratio is preferable when considering the same parameters. | Article | 10.3390/su11247194 | ONN et al., 2019.pdf |  | Onn, CC; Mo, KH (Corresponding Author), Univ Malaya, Fac Engn, Dept Civil Engn, Kuala Lumpur 50603, Malaysia. Onn, Chiu Chuen; Mo, Kim Hung; Radwan, Mohammed K. H.; Liew, Wen Hong, Univ Malaya, Fac Engn, Dept Civil Engn, Kuala Lumpur 50603, Malaysia. Ng, Chee Guan; Yusoff, Sumiani, Univ Malaya, Inst Ocean \& Earth Sci, IGS Bldg,C308, Kuala Lumpur 50603, Malaysia. |  | ground granulated blast furnace slag; sustainability; life cycle assessment; cement replacement; Malaysia |  |  | English |  | Inconclusivo | R:Aceito ¦ P:Aceito | R:Aceito | argamassa com alto volume de GGBFS — resistência, CO₂ e custo | R:Aceito ¦ P:Aceito | R:Aceito ¦ P:Aceito | R:Aceito ¦ P:Aceito | R:Aceito ¦ P:Aceito |  | R:Aceito |  | [C3 Aceito 2026-06-12: material estrutural moldável; PDF conferido (autor/título)] ¦ [C4 Aceito 2026-06-14 (leitura 3+pg): relacionado a construção civil] ¦ [C5 Aceito 2026-06-14: reporta emissao de CO2/GEE/GWP no corpo (leitura dirigida)] [C6 Aceito 2026-06-21: material principal global/exportável; não envolve material geograficamente restrito] [E1 2026-08-24: E1_moldavel=Aceito, E1_construcao=Aceito — migrados das decisoes P: dos antigos C3/C4, tomadas por leitura de PDF] [E2 por PDF 2026-08-24 LOTE_08: resist=Aceito (48.41 MPa), co2=Aceito (de 574/573 (A0/B0, maior teor de cimento) a 209/207 (A7/B7, 70% de GGBFS) kg CO2 eq/m3). Argamassas com elevado volume de escoria granulada de alto forno; o artigo cruza deliberadamente resistencia, pegada de carbono e custo. Dados proprios. Resistencia: a Tabela 6 lista as 16 misturas co] [PAG backfill 2026-08-25 ¦ resistencia: p.19, Tab.6 (Cost efficiency of mortar blends), coluna 28 Day Compressive Strength (MPa), linha A0 = 48.41 (maximo da tabela; B7 e o minimo, 26.05) ¦ co2: p.17, texto sec.4.4: extremos 574/573 (A0/B0) e 209/207 (A7/B7) kg CO2 eq/m3, com a serie completa na Fig.12 da mesma pagina; os valores exactos de A0 e B0 estao em p.8, Tab.4, linha Global warming potential = 574.033 e 573.209] | aglomerante_alternativo | Aceito | Aceito | Aceito | Aceito |  | Aceito | Aceito
Assessment of CO2 Emissions by Replacing an Ordinary Reinforced Concrete Slab with the Void Slab System in a High-Rise Commercial Residential Complex Building in South Korea | Paik, Inkwan and Na, Seunguk and Yoon, Seongho | SUSTAINABILITY | 2019 | Web of Science |  | 11 | The purpose of this study is to verify the environmental performance of the novel Void Deck Slab (VDS) system developed by the authors. The proposed VDS is a void slab system with enhanced design features that improve the constructability of the system through the elimination of additional works required to connect the void formers with the anchoring devices. The Life Cycle Assessment (LCA) technique was adopted to assess the carbon dioxide emissions of the void slab system with reference to the ordinary reinforced concrete slab. The system boundary of this study ranged from raw materials to pre-operation phase, in accordance with ISO 14044. The total CO2 emissions of the ordinary reinforced concrete slab and the void slab system were 204,433.06 and 151,754.75 kg CO2-eq, respectively, which equated to about 34\% less emissions for the void slab system. In the case of the ordinary reinforced concrete slab, moulds accounted for approximately 62\% of CO2 emission, followed by concrete (similar to 34\%). The main source of CO2 emissions for the void slab system was concrete that accounted for similar to 50\%, followed by moulds and deck plates that accounted for roughly 27\% and 19\%, respectively. In the case of the void slab system, void formers would enable a lower amount of concrete, as well as the self-weight of the slab. Besides, although the void formers filled a significant volume of the slab, the contribution to CO2 emissions was less than 1\%. | Article | 10.3390/su11010082 | PAIK et al., 2019.pdf |  | Na, S (Corresponding Author), Coll Architecture, Dept Architectural Engn, 152 Jukjeon Ro, Yongin 31116, Gyeonggi Do, South Korea. Paik, Inkwan; Na, Seunguk, Coll Architecture, Dept Architectural Engn, 152 Jukjeon Ro, Yongin 31116, Gyeonggi Do, South Korea. Yoon, Seongho, Kwangjang Struct Co, 36,21 Gil, Seoul 06657, South Korea. |  | reinforced concrete slab; void slab; high-rise building; life cycle assessment; carbon dioxide |  | 2071-1050 | English |  | Inconclusivo | R:Aceito ¦ P:Aceito | R:Aceito | laje void vs laje maciça de concreto armado — substituição e CO₂ | R:Aceito ¦ P:Aceito | R:Aceito ¦ P:Aceito | R:Aceito ¦ P:Aceito | R:Aceito ¦ P:Aceito |  | R:Aceito |  | [C3 Aceito 2026-06-12: material estrutural moldável; PDF conferido (autor/título)] ¦ [C4 Aceito 2026-06-14 (leitura 3+pg): relacionado a construção civil] ¦ [C5 Aceito 2026-06-14: termo CO2/GEE + valor — "em were were observed to be 204,433.06 k2g CO2-eq (see Figure 5). The "] [C6 Aceito 2026-06-21: material principal global/exportável; não envolve material geograficamente restrito], the rate of growth of global urbanisation is twice that of population on average. high-rise buildings help to resolve a number of issues related to urbanisation, apart from maximising the economic efficiency of housing development projects; nevertheless, there are a few disadvantages with respect to evacuation in the event of an emergency, and accessibility to the upper floors in general. in addition, there are environmental issues such as high energy consumption mostly related to fossil fuels [2–4], as well as wind funnelling and turbulence around the base of the buildings. as global warming is a worldwide topic [1,2,5–8], there are a number of concerns applicable to high-rise buildings. in particular, the architecture, engineering, and construction (aec) industry sustainability 2019, 11, 82; doi:10.3390/su11010082 www.mdpi.com/journal/sustainability sustainability 2019, 11, 82 2 of 14 has been the main contributor to global warming and mass energy consumption, considering that it accounts for up to 38% of annual co2 equivalent emissions, ~40% of the annual consumption of natural resources, and ~39% of the annual energy consumption [3,9–11]. likewise, the environmental impacts of the aec industry in south korea, being similar to those in other countries [4,12,13], have prompted the industry to devise strategies for eco-friendly and sustainable design and construction methods. reinforced concrete is an ideal structural material with exceptional compressive and tensile strengths, owing to the combination of concrete and rebars. it exhibits a high use value as it can be shaped into different forms to match the specific architectural requirements, while it resists fire, corrosion, and adverse weather conditions. furthermore, it is relatively inexpensive compared to steel and other construction materials. however, a number of studies have established that concrete not only consumes a large amount of energy and natural resources, but also emits a considerable amount of co2 during its manufacturing and transportation. the approaches suggested to reduce the environmental burdens of concrete include: use of high-performance materials, recycled items, and by-products, and replacement with low-carbon materials. park et al. [4] indicated that the strength of concrete, as well as its seasonal attributes, influence co2 emissions. they observed that concrete works emit more co2 in winter than other seasons, in south korea. according to tae et al. [13], high-strength concrete is an effective solution for minimising co2 emissions, as it helps to reduce the size and quantity of rebars, especially the cross-section of the vertical members. similarly, kim et al. [14] showed that co2 emission was reduced by using high-strength concrete in buildings, despite the same floor area. apart from the use of high-strength concrete, optimal design and material selection are also considered to be important factors for lowering co2 emissions. gonzález and navarro [6] indicated that appropriate material selection in the early design stage would decrease co2 emissions by ~28%. similarly, chau et al. [15] asserted that a designer could prove to have significant role in reducing co2 emissions by selecting low-carbon materials. while various strategies to reduce co2 emissions involve the replacement of materials, there is another approach that considers the entire system of buildings whereby a complete structural system is replaced with a low-energy consuming and less co2 -emitting system. a number of studies have shown that steel structures involve relatively less co2 emissions than reinforced concrete structures [12,16–18]. han and kim [16] examined the total co2 emissions of different structural systems used in the construction of apartments in south korea. they concluded that a steel structure is more beneficial in terms of co2 emissions, compared to a conventional reinforced concrete structure. nadoushani and akbarnezhad [17] identified three main considerations for the comprehensive assessment of the environmental impact of a building: embodied carbon for selected materials, operating carbon during the operation and maintenance phase, and choosing the best structural materials. the void slab system (figure 1) is a new development that enhances the structural performance of a slab through reduced weight and increased stiffness [19–21]. it is a method to improve the strength of a slab in supporting a load, through the effective utilisation of its moment of inertia. in addition, the method enables the reduction of the slab weight by using lightweight void formers in its middle section, where the structural performance is less important compared to other portions in the slab. it is also recognised that the void slab system would be able to reduce the environmental impacts of concrete through reduced co2 emissions and energy consumption. however, research on environmental impacts of the void slab system is relatively scant compared to other topics such as structural performance (flexural and shear), optimal void ratio, and shapes of void formers [22–26]. the previous studies employed additional steel materials or devices to anchor the void formers securely in the slabs [22–26]; however, as the method of installation of void formers was slightly complicated, the accuracy and speed of installation strongly depended on the skill of the construction workers. furthermore, cho and na [27] indicated that the utilisation of steel materials for anchoring the void formers to the lower and upper parts of the main reinforcement would cause more environmental burdens (~28% more co2 emissions) compared to ordinary reinforced concrete slabs. the previous studies employed additional steel materials or devices to anchor the void formers securely in the slabs [22–26]; however, as the method of installation of void formers was slightly complicated, the accuracy and speed of installation strongly depended on the skill of the construction workers. furthermore, cho and na [27] indicated that the utilisation of steel materials for anchoring sustainability 2019, 11, 82 3 of 14 the void 2019, sustainability formers to the 11, x for peerlower review and upper parts of the main reinforcement would cause3 more of 14 environmental burdens (~28% more co2 emissions) compared to ordinary reinforced concrete slabs. this research proposes a void deck slab (vds) system, a newly developed void slab system that eliminates additionally introduced steel materials for the prevention of buoyancy, and incorporates a newly developed device for anchoring the void formers to the reinforcement. as shown in figure 2, the vds is so devised as to avoid the use of steel materials for anchoring the void formers, thereby improving the precision of installation. moreover, the vds helps to simplify the construction procedures, so as to shorten the construction time and to secure economic efficiency. figure 2 depicts the cross-sectional and schematic views of a vds that is composed of t-shaped steel deck plates, lightweight void formers made of expanded polystyrene (eps), and anchoring devices. it is evident from the cross-sectional view figurethat the lightweight conceptual 1. conceptual diagram void formers of the the void slab aresystem. slab placed between the ribs of the t- figure 1. diagram of void system. shaped steel deck plates. the materials used for anchoring the void formers to the deck plates are this alsothemade research of eps,proposes previous ofasteel. insteademployed studies void moreover, deck slab (vds) additional thesteel system, method a newly of installation materials developed or devices is so to simplevoidthat anchor slabvoid the system the that anchoring formers securely in the slabs [22–26]; however, as the method of installation of void formers was slightlya eliminates devices additionally are just inserted introduced into the steel slots, materials and fixed for the firmly prevention by a 90° of buoyancy, rotation, and and even a incorporates novice worker newly developed can install complicated, and device the fix accuracy forand the void anchoring formers speed of the with void formers a high installation degree to the strongly reinforcement. of depended precision and on the as shown improved skill of the in construction figure 2, the workability (see vds figureis so 2d).devised as to avoid the use of steel materials for anchoring workers. furthermore, cho and na [27] indicated that the utilisation of steel materials for anchoring the void formers, thereby improving the void the precision the formers additional the of to steel installation. materials lower andorupper moreover, devices of the employed parts the vdsin thehelps main void to slab reinforcement simplify systems the would construction discussed cause more in the previous procedures, section so as are to the shorten mainthe sources of construction carbon time dioxide and to emissions secure environmental burdens (~28% more co2 emissions) compared to ordinary reinforced concrete slabs. [27]. economic in this regard, efficiency. figure it is2 expected depicts thatcross-sectional the vdsresearch this will produce proposesless acarbon and schematic void views dioxide, deck of asince slab vdsboth (vds) that the anchoring is composed system, materials of a newly developed t-shaped andsteel void the void slab deck system formers plates, that are made lightweight upvoidof a common formers made material of other expanded than steel. polystyrene based on (eps), this and eliminates additionally introduced steel materials for the prevention of buoyancy, and incorporates assumption, anchoring the devices. purpose it is of evidentthis research from the is to investigate cross-sectional the view environmental that the performance lightweight void of formersvds, a newly developed device for anchoring the void formers to the reinforcement] [E1 2026-08-24: E1_moldavel=Aceito, E1_construcao=Aceito — migrados das decisoes P: dos antigos C3/C4, tomadas por leitura de PDF] [E2 por PDF 2026-08-24 LOTE_09: resist=Aceito (25 MPa), co2=Aceito (204433,06 (laje macica) e 151754,75 (laje nervurada/void slab); fator de emissao do betao pronto 4,20x10^2 kg CO2-eq por sistema de laje; kg C). AVISO: sem amostras proprias. Resistencia: betao pronto de 25 MPa especificado para as duas lajes (Sec. de projecto estrutural, ~45% do documento) e de novo na discussao (~69%); 400 MPa e o aco das armaduras, nao entra. E a classe] [PAG backfill 2026-08-25 ¦ resistencia: p.6, texto sec.2.2: "ready-mixed concrete with 25 MPa compressive strength"; repetido em p.11, texto, discussao ¦ co2: p.9, texto sec.3 (204,433.06 para a laje macica) e mesma pagina para 151,754.75 (laje nervurada); ambos tambem no resumo, p.1, e nas conclusoes, p.12. Tabelas de reparticao: p.8, Tab.4 (laje macica) e Tab.5 (laje nervurada). Fator de emissao do betao pronto 4.20x10^2 kg CO2-eq/m3 em p.5, Tab.2, linha Ready-mixed concrete (25-240-15)] [!! INCOERENCIA DO PROPRIO ARTIGO (backfill 2026-08-25): o total impresso na Tab.4 (p.8) e 204.544,13, mas o resumo, o texto da p.9 e as conclusoes dizem 204.433,06. A diferenca e exactamente 111,07, a linha Transportation da Tab.4. O valor registado e o que o artigo publica como resultado; a tabela nao fecha com ele. Nao e erro de extracao.] |  | Aceito | Aceito | Aceito | Aceito |  | Aceito | Aceito
Comparison of Carbon Dioxide Emissions of the Ordinary Reinforced Concrete Slab and the Voided Slab System During the Construction Phase: A Case Study of a Residential Building in South Korea | Paik, Inkwan and Na, Seunguk | SUSTAINABILITY | 2019 | Web of Science |  | 11 | The construction industry not only consumes a lot of energy but also emits large volumes of carbon dioxide. Most countries have established target reduction values of the carbon dioxide emissions to alleviate environmental burdens and promote sustainable development. The reduction in carbon dioxide emissions in the construction industry has been taking place in various ways as buildings produce large quantities of the carbon dioxide over their construction life cycle. The aim of this study is to assess and compare the carbon dioxide emissions of an ordinary reinforced concrete slab and the voided slab system applied to a case study involving a commercial-residential complex building in South Korea. Process-based life-cycle assessment (LCA) is adopted to compute the carbon dioxide emissions during the construction phase, which includes all processes from material production to the end of construction. The results indicate that the total CO2 emissions are 257,230 and 218,800 kg CO2 for the ordinary reinforced concrete slab and the voided slab system, respectively. The highest contributor to CO2 reduction is the embodied carbon dioxide emissions of the building materials, which accounts for 34,966 kg CO2. The second highest contributor is the transportation of the building materials, accounting for 3417 kg CO2. | Article | 10.3390/su11133571 | PAIK et al., 2019b.pdf |  | Na, S (Corresponding Author), Coll Architecture, Dept Architectural Engn, Yongin 31116, Gyeonggi Do, South Korea. Paik, Inkwan, Super Tall Bldg Global R\&BD Ctr, 2nd Engn Hall,152 Jukjeon Ro, Yongin 31116, Gyeonggi Do, South Korea. Na, Seunguk, Coll Architecture, Dept Architectural Engn, Yongin 31116, Gyeonggi Do, South Korea. |  | reinforced concrete slab; void slab; residential building; life cycle assessment; process-based; carbon dioxide |  |  | English |  | Elegível | R:Aceito ¦ P:Aceito | R:Aceito | laje maciça de concreto armado vs laje void — comparação de CO₂ na fase de construção | R:Aceito ¦ P:Aceito | R:Aceito ¦ P:Aceito | R:Aceito ¦ P:Aceito | R:Aceito ¦ P:Aceito |  | R:Aceito |  | [C3 Aceito 2026-06-12: material estrutural moldável; PDF conferido (autor/título)] ¦ [C4 Aceito 2026-06-14 (leitura 3+pg): relacionado a construção civil] ¦ [C5 Aceito 2026-06-14: termo CO2/GEE + valor — "the voided slab system are 257,230 and 218,800 kg CO2, respectively. I"] [C6 Aceito 2026-06-21: material principal global/exportável; não envolve material geograficamente restrito] [hyperlink realinhado 2026-08-23: apontava para 'PAIK et al., 2019.pdf', agora aponta para o proprio 'PAIK et al., 2019b.pdf', que a conferencia confirmou ser o desta linha] [E1 2026-08-24: E1_moldavel=Aceito, E1_construcao=Aceito — migrados das decisoes P: dos antigos C3/C4, tomadas por leitura de PDF] [E2 por PDF 2026-08-24 LOTE_09: resist=Aceito (24 MPa), co2=Aceito (257230 (laje macica) e 218800 (laje nervurada) na fase de construcao; fator de emissao do betao pronto 4,20x10^2 kg CO2 por sistema de laje; kg CO2-). AVISO: sem amostras proprias. Resistencia: fck = 24 MPa declarado nas condicoes de projecto (~31% do documento), com fy = 400 MPa para as armaduras. Classe de projecto, sem ensaio proprio. Nota: a entrada da base LCI e o betao 25-] [PAG backfill 2026-08-25 ¦ resistencia: p.5, Tab.1 (The structural attributes of the building), linha "Compressive strength of the concrete fck = 24 MPa" ¦ co2: p.8, Tab.5 (Total CO2 emissions from the construction phase), linha Total: 257,230 (laje macica) e 218,800 (laje nervurada) kg CO2; os mesmos dois valores no resumo, p.1, no texto da p.8 e nas conclusoes, p.13. Fator de emissao do betao pronto 4.20x10^2 kg CO2-eq/m3 em p.5, Tab.2, linha Ready-mixed concrete (25-240-15)] |  | Aceito | Aceito | Aceito | Aceito |  | Aceito | Aceito
Evaluation of Carbon Dioxide Emissions amongst Alternative Slab Systems during the Construction Phase in a Building Project | Paik, Inkwan and Na, Seunguk | APPLIED SCIENCES-BASEL | 2019 | Web of Science |  | 9 | Global warming is now considered to be one of the greatest challenges worldwide. International environmental agreements have been developed in response to climate change since the 1970s. The construction industry is considered one of the main contributors to global warming. In order to mitigate global warming effects, the construction industry has been exploring various approaches to mitigate the impacts of carbon dioxide emissions over the entire life cycle of buildings. The application of different structural systems is considered a means of reducing the carbon dioxide emissions from building construction. The purpose of this research is to assess the environmental performance of three different slab systems during the construction phase. In this study, a process-based life cycle assessment (LCA) method was applied in order to evaluate the level of performance of the three slab systems. The results showed total CO2 emissions of 3,275,712, 3,157,260, and 2,943,695 kg CO2 eq. for the ordinary reinforced concrete slab, flat plate slab, and voided slab systems, respectively. The manufacturing of building materials is by far the main contributor to CO2 emissions, which indicate 3,230,945, 3,117,203, and 2,905,564 kg CO2 eq., respectively. Comparing the building materials in the three slab systems, reinforcing bars and forms were significant building materials to reduce the CO2 emissions in the flat plate slab and voided slab systems. In this study, reinforcing bars were the main contributor to lowering the carbon dioxide emissions in the flat plate slab and voided slab systems. The results of this study show that amongst all the three different slab systems, the voided slab system shows the greatest reduction potential. Moreover, replacing the ordinary reinforced concrete slab system by alternative methods would make it possible to reduce the carbon dioxide emissions in building projects. | Article | 10.3390/app9204333 | PAIK et al., 2019c.pdf |  | Na, S (Corresponding Author), Dankook Univ, Coll Architecture, Dept Architectural Engn, 152 Jukjeon Ro, Yongin 16890, Gyeonggi Do, South Korea. Paik, Inkwan, Super Tall Bldg Global R\&BD Ctr, 2nd Engn Hall,152 Jukjeon Ro, Yongin 16890, Gyeonggi Do, South Korea. Na, Seunguk, Dankook Univ, Coll Architecture, Dept Architectural Engn, 152 Jukjeon Ro, Yongin 16890, Gyeonggi Do, South Korea. |  | construction industry; carbon dioxide; life cycle assessment; reinforced concrete slab; flat plate slab; voided slab |  |  | English |  | Inconclusivo | R:Aceito ¦ P:Aceito | R:Aceito | sistemas de laje alternativos de concreto — avaliação de emissões CO₂ na construção | R:Aceito ¦ P:Aceito | R:Aceito ¦ P:Aceito | R:Aceito ¦ P:Aceito | R:Aceito ¦ P:Aceito |  | R:Aceito |  | [C3 Aceito 2026-06-12: material estrutural moldável; PDF conferido (autor/título)] ¦ [C4 Aceito 2026-06-14 (leitura 3+pg): relacionado a construção civil] ¦ [C5 Aceito 2026-06-14: termo CO2/GEE + valor — "4 th 2, fl 2 a 3 t 4 p , l a a n te d2 218 kg CO2 eq./m2), respectivel"] [C6 Aceito 2026-06-21: material principal global/exportável; não envolve material geograficamente restrito] [hyperlink realinhado 2026-08-23: apontava para 'PAIK et al., 2019.pdf', agora aponta para o proprio 'PAIK et al., 2019c.pdf', que a conferencia confirmou ser o desta linha] [E1 2026-08-24: E1_moldavel=Aceito, E1_construcao=Aceito — migrados das decisoes P: dos antigos C3/C4, tomadas por leitura de PDF] [E2 por PDF 2026-08-24 LOTE_09: resist=Aceito (24 MPa), co2=Aceito (242, 234 e 218 kg CO2 eq./m2 (ORC, laje fungiforme e laje nervurada); totais 3275, 3157 e 2943 t CO2 eq.; betao pronto 120,9 / 124,5 / 102,5 kg CO2 eq./m2 kg CO2 eq./m2 de area de pavimento). AVISO: sem amostras proprias. Resistencia: fck = 24 MPa (todos os pisos) na tabela de caracteristicas do edificio (~37%) e fy = 400 MPa nas armaduras; classe de projecto. CO2: valor normalizado explicito por m2 (Tabela 7 e conclus] [PAG backfill 2026-08-25 ¦ resistencia: p.7, Tab.3 (Profile of the studied building), coluna Concrete Compressive Strength (MPa): fck = 24 (All storeys) ¦ co2: p.8, texto sec.3 e p.14, conclusoes: "3275, 3157, and 2943 tons CO2 eq. (equivalent to 242, 234, and 218 kg CO2 eq./m2)" para ORC / laje fungiforme (FPS) / laje nervurada (VDS); totais em kg na p.8, Tab.5, linha Total = 3,275,712 / 3,157,260 / 2,943,695. Betao pronto 120.9 / 124.5 / 102.5 kg CO2 eq./m2 em p.11, Tab.7, linha Ready-mixed concrete] |  | Aceito | Aceito | Aceito | Aceito |  | Aceito | Aceito
Simplified structural design and LCA of reinforced concrete beams strengthening techniques | Palacios-Munoz, B. and Gracia-Villa, L. and Zabalza-Bribian, I. and Lopez-Mesa, B. | ENGINEERING STRUCTURES | 2018 | Web of Science | 418-432 | 174 | This work provides the Life Cycle Assessment (LCA) of four commonly used strengthening techniques of reinforced concrete beams. Firstly, it provides a simplified methodology to size the strengthening, overcoming the need of extensive knowledge in structures. Secondly, it provides the application of LCA to the selected techniques. The method improves the applicability of LCA to buildings, analyzes the environmental differences between techniques, and reveals the importance of the anchoring method as well as the enormous benefit in reusing building structures. Results obtained for conventional beams are displayed in tables ready to use in LCAs with broader boundary systems. | Article | 10.1016/j.engstruct.2018.07.070 | PALACIOS-MUNOZ et al., 2018.pdf |  | López-Mesa, B (Corresponding Author), Univ Zaragoza, Sch Engn \& Architecture, Dept Architecture, Maria de Luna 3, Zaragoza 50018, Spain. Palacios-Munoz, B.; Gracia-Villa, L.; Zabalza-Bribian, I., Univ Zaragoza, Sch Engn \& Architecture, Dept Mech Engn, Maria de Luna 3, Zaragoza 50018, Spain. Zabalza-Bribian, I., CIRCE Res Inst, Maria de Luna 3, Zaragoza 50018, Spain. Lopez-Mesa, B., Univ Zaragoza, Sch Engn \& Architecture, Dept Architecture, Maria de Luna 3, Zaragoza 50018, Spain. |  | Life cycle assessment; Building structures; Concrete strengthening; Sustainable construction; Construction and demolition waste; Building refurbishment |  | 0141-0296 | English |  | Inconclusivo | R:Aceito ¦ P:Aceito | R:Aceito | reforço de vigas de concreto armado — ACV + projeto estrutural simplificado | R:Aceito ¦ P:Aceito | R:Aceito ¦ P:Aceito | R:Aceito ¦ P:Aceito | R:Aceito ¦ P:Aceito |  | R:Aceito |  | [C3 Aceito 2026-06-12: material estrutural moldável; PDF conferido (autor/título)] ¦ [C4 Aceito 2026-06-14 (leitura 3+pg): relacionado a construção civil] ¦ [C5 Aceito 2026-06-14: termo CO2/GEE + valor — "h-Eq) and the Global Warming Potential (GWP) indicator, based on 2007 "] [C6 Aceito 2026-06-21: material principal global/exportável; não envolve material geograficamente restrito] [E1 2026-08-24: E1_moldavel=Aceito, E1_construcao=Aceito — migrados das decisoes P: dos antigos C3/C4, tomadas por leitura de PDF] [E2 por PDF 2026-08-24 LOTE_09: resist=Aceito (20 MPa), co2=Aceito (Tabelas 8-10: 10,68 a 147,84 kg eq-CO2 por reforco de viga (SE, SA, CFRP, RC; vigas 150x300 a 250x500, aumentos de 10/30/50%); demolicao e reconstrucao 714,91 kg CO2/m3 (base BEDEC) kg CO2-eq por viga reforcada; kg CO). AVISO: sem amostras proprias. Ficheiro identificado pelo titulo na p.1 (versao de autor, 43 paginas, sem o DOI impresso). Resistencia: Tabela 6 da o betao existente com f = 20 MPa e Ec = 30000 MPa, o que corresponde a um C20/25; 2] [PAG backfill 2026-08-25 ¦ resistencia: p.23, Tab.6 (Materials mechanical properties), linha Existing materials / Concrete, coluna fd [MPa] = 20 ¦ co2: p.25, Tab.8 (vigas h/b = 0.5), colunas kg eq-CO2: minimo 10.68 (150x300, 10%, steel/anchorages) e maximo 147.84 (250x500, 50%, RC); demolicao e reconstrucao 714.91 kg CO2/m3 (base BEDEC) em p.29, texto] [!! ALCANCE DO INTERVALO ERRADO (backfill 2026-08-25): o registo dizia '10,68 a 147,84 das Tabelas 8-10'. Os dois valores estao impressos e certos, mas sao so da Tab.8 (h/b=0,5). Nas tres tabelas juntas os extremos sao 10,63 (Tab.9) e 187,60 (Tab.9, 500x500, RC, 50%). Rever antes de usar na metanalise.] |  | Aceito | Aceito | Aceito | Aceito |  | Aceito | Aceito
Circular Environmental Impact of Recycled Building Materials and Residential Renewable Energy | Papadaki, Dimitra and Nikolaou, Dimitrios A. and Assimakopoulos, Margarita N. | SUSTAINABILITY | 2022 | Web of Science |  | 14 | Building materials, due to their mass and energy-consuming production processes, drastically increase the embodied energy of construction. This study assesses circularity processes for the construction industry with a life cycle assessment (LCA) of a case study located in a large cosmopolitan city. The research concludes that a significant decrease in environmental impacts results from a shift to recycled materials in the construction phase, as well as from changing the landfill disposal method to recycling. In particular, it was found that the use of recycled building materials (such as recycled cement, metal, concrete, or glass) during the construction phase and recycling disposal methods lead to an overall decrease of impact up to 65\%. This work also underlines the importance of circularity in renewable energy production systems. In both wind and solar systems, most of the environmental impact caused during the production phase are paid back during the second year of their life due to the energy gains of the renewable energy system. However, the recovery of metal depletion requires 667 years. This result provides evidence of the emerging need for integrating circular processes regarding recycling and reusing materials in construction and also in the energy-generating sector. | Article | 10.3390/su14074039 | PAPADAKI et al., 2022.pdf |  | Papadaki, D (Corresponding Author), Natl \& Kapodistrian Univ Athens, Dept Phys, Grp Bldg Environm Res, Univ Campus, Athens 15784, Greece. Papadaki, Dimitra; Nikolaou, Dimitrios A.; Assimakopoulos, Margarita N., Natl \& Kapodistrian Univ Athens, Dept Phys, Grp Bldg Environm Res, Univ Campus, Athens 15784, Greece. |  | circularity; recycled materials; building materials; life cycle assessment; renewable energy systems |  |  | English |  | Rejeitado | R:Aceito ¦ P:Aceito | R:Aceito | materiais de construção reciclados em edifícios residenciais — impacto circular | R:Aceito ¦ P:Aceito | R:Aceito ¦ P:Aceito | R:Aceito ¦ P:Rejeitado | R:Aceito |  |  |  | [C3 Aceito 2026-06-12: material estrutural moldável; PDF conferido (autor/título)] ¦ [C4 Aceito 2026-06-14 (leitura 3+pg): relacionado a construção civil] ¦ [C5 Aceito 2026-06-14: reporta emissao de CO2/GEE/GWP no corpo (leitura dirigida)] [C5 Rejeitado 2026-06-15: apenas menções gerais de emissões; sem valor absoluto — PDF inteiro verificado (texto+tabelas+figuras)] [Status 2026-06-21: →Rejeitado (veredito Rejeitado em C5)] [E1 2026-08-24: E1_moldavel=Aceito, E1_construcao=Aceito — migrados das decisoes P: dos antigos C3/C4, tomadas por leitura de PDF] [E2 por PDF 2026-08-24 LOTE_09: resist=Rejeitado (- ), co2=nao avaliado (- ). Zero ocorrencias de MPa, N/mm2, psi, kgf/cm2, classe C, 'strength' ou 'resistencia' em 61 mil caracteres. Legendas conferidas antes de rejeitar: as 13 figuras e 4 tabelas sao todas de avaliacao de imp] |  | Aceito | Aceito | Aceito | Aceito |  | Rejeitado |  |  |  | 2 | E2_resistencia
Screening LCA of torrent control structures in Austria | Paratscha, Roman and von der Thannen, Magdalena and Smutny, Roman and Lampalzer, Thomas and Strauss, Alfred and Rauch, Hans Peter | INTERNATIONAL JOURNAL OF LIFE CYCLE ASSESSMENT | 2019 | Web of Science | 129-141 | 24 | PurposeThe purpose of this article is to find a suitable life cycle assessment (LCA) method to quantify the most important environmental burdens caused by construction processes of torrent control structures. To find these environmental burdens, 17 construction projects of the Austrian Service for Torrent and Avalanche Control (WLV) were analyzed using the cradle to gate with options LCA methodology (CEN, 2013).MethodsThis article explains an LCA methodology for the product stage and the construction process of torrent control structures following existing standards. The iterative approach of LCA methodology (ISO, 2006a) was used to record all important processes of the system and to supplement missing information. The LCA methodology has been developed from existing standards of the construction and product sector. Since the production of some construction materials takes place locally, the generic data, for Austria, was adapted. Wood inherent biogenic carbon and primary energy, used as raw material, are treated as materials inherent properties (CEN, 2014). The contribution of the various processes was reproduced by hotspot.Results and discussionHotspots of the different stages are related to the construction materials used. The emissions and primary energy inputs in the product stage are clearly dominated by concrete and steel. If these two materials are used sparingly, the focus is on machine application and transportation. Depending on the selected scenarios, the smallest share of emissions, in relation to the total result of product and construction stage emitted by transport, is 3\% and the maximum share is 69\%. The greatest environmental impacts in the construction stage are caused by excavation work and transportation on-site. With an average of 4\% in the construction stage, the transport of workers to the construction site cannot be neglected as is done in the building sector.ConclusionsThe conclusion of this study is that existing LCA models can be adapted to protective structures. In contrast to conventional buildings, the construction process and transportation are much more important and cannot be neglected. Shifting the hotspots to these processes requires specific calculation rules for that particular field. There is still a need for research to find a suitable functional unit and to develop a methodology for the use and end of life stage of these structures. | Article | 10.1007/s11367-018-1501-5 | PARATSCHA et al., 2019 - s11367-018-1501-5.pdf |  | Paratscha, R (Corresponding Author), Univ Nat Resources \& Life Sci, Inst Struct Engn, Dept Civil Engn \& Nat Hazards, Vienna, Austria. Paratscha, Roman; Smutny, Roman; Strauss, Alfred, Univ Nat Resources \& Life Sci, Inst Struct Engn, Dept Civil Engn \& Nat Hazards, Vienna, Austria. von der Thannen, Magdalena; Rauch, Hans Peter, Univ Nat Resources \& Life Sci, Inst Soil Bioengn \& Landscape Construct, Dept Civil Engn \& Nat Hazards, Vienna, Austria. Lampalzer, Thomas, Austrian Serv Torrent \& A |  | Civil engineering; Hotspot analysis; Screening LCA; System boundary; Life cycle engineering; Torrent control structures |  | 0948-3349 | English |  | Rejeitado | R:Aceito ¦ P:Aceito | R:Aceito | estruturas de controle de torrente (concreto/pedra) — LCA de triagem | R:Aceito ¦ P:Aceito | R:Aceito ¦ P:Aceito | R:Aceito ¦ P:Aceito | R:Aceito ¦ P:Aceito |  | R:Aceito |  | [C3 Aceito 2026-06-12: material estrutural moldável; PDF conferido (autor/título)] ¦ [C4 Aceito 2026-06-14 (leitura 3+pg): relacionado a construção civil] ¦ [C5 Aceito 2026-06-14: termo CO2/GEE + valor — "0.0892 kg CO eq. better than the one 2 GWP of the 17 projects increase"] [C6 Aceito 2026-06-21: material principal global/exportável; não envolve material geograficamente restrito] [E1 2026-08-24: E1_moldavel=Aceito, E1_construcao=Aceito — migrados das decisoes P: dos antigos C3/C4, tomadas por leitura de PDF] [E2 por PDF 2026-08-24 LOTE_09: resist=Rejeitado (- ), co2=nao avaliado (- ). Zero MPa / N/mm2 / psi / classe C / 'strength' no texto integral (57 mil caracteres). Legendas: Fig. 1-10 e Tabela 1 sao fronteira de sistema, distancias de transporte, propriedades da madeira (A1 e C] |  | Aceito | Aceito | Aceito | Aceito |  | Rejeitado |  |  |  | 2 | E2_resistencia
Aplicação da Avaliação do Ciclo de Vida na análise de impactos ambientais de materiais de construção inovadores: estudo de caso da pegada de carbono de clínqueres alternativos | Passuello, Ana Carolina Badalotti and Oliveira, Alexandre Führ de and Costa, Eugênio Bastos da and Kirchheim, Ana Paula | Ambiente Construído | 2014 | SciELO | 7--20 | 14 | O setor da construção civil é reconhecido como um grande consumidor de recursos, e responsável por diversas emissões que causam impactos substanciais ao ambiente. Muitos destes impactos estão diretamente relacionados à produção de materiais de construção. Por isso, mundialmente cresce a tendência de se propor o uso de materiais de construção inovadores, que considerem a mitigação de seus impactos ambientais no processo produtivo. Para avaliar todos os impactos ambientais relacionados a estes materiais, é necessário que se avalie todas as fases de seu ciclo de vida. Para isso, propõe-se a aplicação da Avaliação do Ciclo de Vida ({ACV}), metodologia internacionalmente consagrada na avaliação ambiental de produtos, processos e serviços, sendo também normatizada para o cálculo de declarações ambientais de produtos da construção civil. Sabe-se que a produção cimento emite quantidade pronunciadas de gases do efeito estufa. Por isso, neste trabalho, a {ACV} é aplicada para o cálculo da pegada de carbono de clínqueres alternativos produzidos em laboratório. Os resultados obtidos demonstram uma redução em 22\% da pegada de carbono do clínquer alternativo em relação ao clínquer Portland, indicando as etapas do processo produtivo que mais colaboram para estes valores. Ainda, evidencia-se a ampla aplicabilidade da ferramenta {ACV} ao setor da construção. |  | 10.1590/s1678-86212014000400002 | PASSUELLO et al., 2014.pdf | http://www.scielo.br/scielo.php?script=sci_arttext&pid=S1678-86212014000400002&lang=pt |  |  | Alternative clinker, Avaliação do Ciclo de Vida, Carbon Footprint, Clínquer alternativo, Clínquer Portland, Life-Cycle Assessment, Pegada de Carbono, Portland clinker |  | 1678-8621 | pt |  | Rejeitado | R:Aceito ¦ P:Aceito | R:Aceito | materiais de construção — ACV (revisão de abordagens — contexto brasileiro) | R:Aceito ¦ P:Aceito | R:Aceito ¦ P:Aceito | R:Aceito ¦ P:Aceito | R:Aceito ¦ P:Aceito |  | R:Aceito |  | [C3 Aceito 2026-06-12: material estrutural moldável; PDF conferido (autor/título)] ¦ [C4 Aceito 2026-06-14 (leitura 3+pg): relacionado a construção civil] ¦ [C5 Aceito 2026-06-14: termo CO2/GEE + valor — "nquer, o CSAB apresenta uma 2 pegada de 0,75 kg CO eq kg-1clínquer, o "] [C6 Aceito 2026-06-21: material principal global/exportável; não envolve material geograficamente restrito] [doi recuperado 2026-08-23: 10.1590/s1678-86212014000400002 — impresso no PDF, conferido no lote da conferencia] [E1 2026-08-24: E1_moldavel=Aceito, E1_construcao=Aceito — migrados das decisoes P: dos antigos C3/C4, tomadas por leitura de PDF] [E2 por PDF 2026-08-24 LOTE_09: resist=Rejeitado (- ), co2=nao avaliado (- ). Ficheiro identificado pelo titulo na p.1 (o DOI do banco nao esta impresso; e a Ambiente Construido, revista com o metadado Title conhecido por mentir - nao foi usado). Zero 'resistencia', zero MPa. O] |  | Aceito | Aceito | Aceito | Aceito |  | Rejeitado |  |  |  | 2 | E2_resistencia
Environmental Assessment of Two Use Cycles of Recycled Aggregate Concrete | Pavlu, Tereza and Koci, Vladimir and Hajek, Petr | SUSTAINABILITY | 2019 | Web of Science |  | 11 | The main goal of this study was to compare two use cycles of natural aggregate concrete and recycled aggregate concrete, which is another way to compare the environmental impacts of recycled materials. A series of concrete mixtures with various replacement ratios of primary resources with recycled ones were prepared for this study. The mechanical properties of concrete mixtures were examined and were used for the design of structural elements in the same utilized properties. The two use cycles of a structural element were compared using life cycle assessment (LCA). In the first use cycle, the LCA of the structural element containing only primary raw materials was assessed. In the second use cycle, the LCA of a structural element in which primary materials were partially replaced by recycled ones was assessed. The obtained results confirm the potential use of high-quality recycled aggregate originating from local sources in some applications in building structures. Furthermore, the environmental assessment indicates the benefits of using recycled materials, such as environmental savings, especially the reduction of primary resource use, embodied energy, and embodied emissions, as well as reduction of the pressure on landfill sites. | Article | 10.3390/su11216185 | PAVLU et al., 2019.pdf |  | Pavlu, T (Corresponding Author), Czech Tech Univ, Univ Ctr Energy Efficient Bldg, Trinecka 1024, Prague 27343, Bustehrad, Czech Republic. Pavlu, Tereza; Hajek, Petr, Czech Tech Univ, Univ Ctr Energy Efficient Bldg, Trinecka 1024, Prague 27343, Bustehrad, Czech Republic. Koci, Vladimir, Univ Chem \& Technol, Fac Environm Technol, Dept Environm Chem, Tech 5, Prague 16628 6, Czech Republic. |  | construction and demolition waste; recycled concrete aggregate; recycled aggregate concrete; recycled concrete powder; LCA; environmental savings; raw material savings |  |  | English |  | Elegível | R:Aceito ¦ P:Aceito | R:Aceito | concreto com agregado reciclado — dois ciclos de uso (LCA ambiental) | R:Aceito ¦ P:Aceito | R:Aceito ¦ P:Aceito | R:Aceito ¦ P:Aceito | R:Aceito ¦ P:Aceito |  | R:Aceito |  | [C3 Aceito 2026-06-12: material estrutural moldável; PDF conferido (autor/título)] ¦ [C4 Aceito 2026-06-14 (leitura 3+pg): relacionado a construção civil] ¦ [C5 Aceito 2026-06-14: termo CO2/GEE + valor — "1 ADPfossil(MJ) 1260 77 47 960 0 736 70 GWP(kgCO2-eq) 561.5 5.9 3.9 73"] [C6 Aceito 2026-06-21: material principal global/exportável; não envolve material geograficamente restrito] [E1 2026-08-24: E1_moldavel=Aceito, E1_construcao=Aceito — migrados das decisoes P: dos antigos C3/C4, tomadas por leitura de PDF] [E2 por PDF 2026-08-24 LOTE_09: resist=Aceito (49,5 MPa), co2=Aceito (GWP por 2 m3 de betao: 705,3 (Cen. 1, NAC) / 550,0 (Cen. 2) / 524,2 (Cen. 3) / 506,6 (Cen. 4, RAC); repartido por processo (cimento 561,5 no Cen. 1) kg CO2-eq por 2 m3 de betao). Resistencia medida pelos proprios autores (EN 12390-3), tabela de propriedades mecanicas (~32%): NAC 49,5 MPa (classe alvo C30/37), RAC C100 33,6, RAC C100 F30 33,6 e RAC C100 F30 P5 35,0 MPa (classe ] [PAG backfill 2026-08-25 ¦ resistencia: p.9, Tab.5 (Mechanical properties of NAC and RAC concretes), coluna Compressive Strength (MPa), linha NAC = 49.5 (as RAC ficam nos 33.6) ¦ co2: p.13, Tab.8 (Environmental impacts per 2 m3 of four scenarios), linha GWP (kg CO2-eq): 705.3 / 550.0 / 524.2 / 506.6 para os Cenarios 1 a 4; a reparticao por processo esta em p.13, Tab.7, linha GWP do Cenario 1 (Cement 561.5)] |  | Aceito | Aceito | Aceito | Aceito |  | Aceito | Aceito
Environmental and Economic LCA Comparison of Flexural Strengthening Solutions for a Reinforced Concrete Beam | Pedroso, Pedro Frazao and Correia, Joao R. and Silvestre, Jose D. and Firmo, Joao P. and Garrido, Mario | MATERIALS | 2024 | Web of Science |  | 17 | The construction sector is one of the largest creators and distributors of wealth, contributing to economic growth worldwide. However, this economic growth comes together with very high environmental impacts. Thus, rehabilitation solutions that can adapt the current building stock to today's structural requirements are needed, increasing structural safety, while avoiding the production of demolition waste and the extraction of virgin raw materials, hence lowering the construction sector's environmental impacts. Such rehabilitation solutions need to be environmentally and economically sound so that stakeholders can make informed decisions based on their needs and priorities. This paper presents a case study of an existing reinforced concrete beam, whose flexural resistance is increased using four alternative strengthening solutions: concrete jacketing, without and with increasing the cross-section size, and plate bonding, using either carbon fibre-reinforced polymer (CFRP) strips or steel plates. These solutions are studied via an environmental and economic cradle-to-gate life cycle assessment (LCA), resulting in a comprehensive comparison of their environmental and economic impacts, followed by a multicriteria and sensitivity analysis and eco-cost approach to determine the optimal solution. According to the criteria considered in the study, when environmental impacts are more valued, the concrete jacketing solution presents the best results and, when cost is dominant in the decision, the bonding of CFRP strips becomes the optimal solution. | Article | 10.3390/ma17235879 | PEDROSO et al., 2024.pdf |  | Silvestre, JD (Corresponding Author), Univ Lisbon, Dept Civil Engn Architecture \& Environm, Civil Engn Res \& Innovat Sustainabil CERIS, Inst Sup Tecn, P-1049001 Lisbon, Portugal. Pedroso, Pedro Frazao; Correia, Joao R.; Silvestre, Jose D.; Firmo, Joao P.; Garrido, Mario, Univ Lisbon, Dept Civil Engn Architecture \& Environm, Civil Engn Res \& Innovat Sustainabil CERIS, Inst Sup Tecn, P-1049001 Lisbon, Portugal. |  | LCA; sustainability; strengthening; concrete; jacketing; CFRP strips; steel plate |  |  | English |  | Elegível | R:Aceito ¦ P:Aceito | R:Aceito | soluções de reforço à flexão em concreto armado — ACV + custo | R:Aceito ¦ P:Aceito | R:Aceito ¦ P:Aceito | R:Aceito ¦ P:Aceito | R:Aceito ¦ P:Aceito |  | R:Aceito |  | [C3 Aceito 2026-06-12: material estrutural moldável; PDF conferido (autor/título)] ¦ [C4 Aceito 2026-06-14 (leitura 3+pg): relacionado a construção civil] ¦ [C5 Aceito 2026-06-14: termo CO2/GEE + valor — "roandone,consideringthat zerorepresentsaGWPof0.00kgCO eq.: [0,MaximumI"] [C6 Aceito 2026-06-21: material principal global/exportável; não envolve material geograficamente restrito] [E1 2026-08-24: E1_moldavel=Aceito, E1_construcao=Aceito — migrados das decisoes P: dos antigos C3/C4, tomadas por leitura de PDF] [E2 por PDF 2026-08-24 LOTE_09: resist=Aceito (25 MPa), co2=Aceito (Tabela 6 (totais por solucao de reforco): GWP de 2,14x10^1 a 4,06x10^1 kg CO2 eq.; produto (A1-A3) 2,01x10^1 kg CO2 eq. na solucao CJE kg CO2-eq por viga reforcada). AVISO: sem amostras proprias. Resistencia: viga de betao armado da classe C25/30 (25 MPa cilindro), declarada na descricao do caso (~20%) e repetida no inventario de materiais (~46%); 500 e 575 MPa sao o aco A500NR e 2890 MPa o CF] [PAG backfill 2026-08-25 ¦ resistencia: p.3, texto sec.2 ("The beam is made of concrete class C25/30"); repetido em p.9, Tab.2, linhas Concrete C25/30, e em p.11, texto ¦ co2: VALOR DIVERGENTE - ver nota. Onde os valores estao mesmo: p.13, Tab.6 (Summary of the total environmental and economic impacts), coluna GWP: CJE 2.14x10^1, CJI 4.26x10^1, ASP 1.84x10^1, ACF 1.71x10^1; p.9, Tab.3 (Environmental impacts for the product stage A1-A3), coluna GWP: CJE 2.01x10^1, CJI 4.06x10^1, ASP 1.83x10^1, ACF 1.70x10^1] [!! VALOR DIVERGENTE (backfill 2026-08-25): o registo dizia 'Tab.6, GWP de 2,14x10^1 a 4,06x10^1'. Na Tab.6 (p.13) o minimo e 1,71x10^1 (ACF) e o maximo 4,26x10^1 (CJI). O 2,14x10^1 esta na Tab.6 mas e a CJE, nao o minimo; o 4,06x10^1 NAO esta na Tab.6 - e a CJI na Tab.3 (p.9), fase de produto A1-A3. O intervalo registado misturou uma ponta de cada tabela. Rever antes de usar na metanalise.] |  | Aceito | Aceito | Aceito | Aceito |  | Aceito | Aceito
Sustainable Masonry Made from Recycled Aggregates: LCA Case Study | Pešta, Jan and Pavlů, Tereza and Fořtová, Kristina and Kočí, Vladimír | Sustainability | 2020 | MDPI |  | 12 | For a sustainable building industry, reusable construction with a low demand for primary resources is needed. Moreover, if we want to reduce the amount of construction and demolition waste, construction with recycled aggregate should be considered. To investigate the environmental impacts of such concrete construction, life cycle assessment (LCA) was used to compare the following types of concrete construction: Reusable blocks with recycled brick aggregate, reusable blocks with recycled concrete, reusable blocks with natural aggregate, and regular concrete wall. Firstly, the properties of new concrete with recycled aggregate were measured, such as physical, mechanical, and thermal properties. Then, different constructions were designed and assessed using the method of Institute of Environmental Sciences (CML2001) and the method of National Institute for Public Health and the Environment (ReCiPe 2016) as characterization methods. Unsurprisingly, the regular concrete wall had a higher impact on most of the impact categories, e.g., 113 kg CO2 eq. (in the first scenario, using CML2001). In accordance with the circular principles, the reusability of blocks and recycling of aggregate are the main factors that affect the environmental impact of the constructions. Thus, the global warming potential (GWP) of construction with reusable recycled concrete blocks was only 53 kg CO2 eq. (in the second scenario). Moreover, we show differences in the results of CML2001 and ReCiPe 2016, e.g., in the Photochemical Oxidant Creation category. |  | 10.3390/su12041581 | PESTA et al., 2020.pdf | https://www.mdpi.com/2071-1050/12/4/1581 |  |  |  |  | 2071-1050 |  |  | Rejeitado | R:Aceito ¦ P:Aceito | R:Aceito | alvenaria sustentável com agregados reciclados (LCA) | R:Aceito ¦ P:Rejeitado | R:Aceito | R:Aceito | R:Aceito |  |  |  | [Reavaliado por PDF: C3 era R:Aceito] [C3 Rejeitado 2026-06-12] blocos de alvenaria de concreto reutilizáveis com agregado reciclado — unidades padronizadas não moldáveis [Validação PDF: pdfplumber, extração OK, autor/título conferidos] [Correção 2026-06-21: 'Inconclusivo'→'Rejeitado' (P:Rejeitado em C3 via triagem PDF)] |  | Aceito | Aceito | Rejeitado | [6 empty] | 1 | E1_moldavel
ENVIRONMENTAL PERSPECTIVES OF FINE GROUNDED CONCRETE POWDER: LCA CASE STUDY OF LIGHT-WEIGHT CONCRETE BLOCK | Pešta, Jan and Prošek, Zdeněk | Acta Polytechnica CTU Proceedings | 2022 | Scopus | 69 – 74 | 34 | The construction elements produced with low demand for primary resources are being developed in the building industry. However, not only consumption of primary resources but also environmental impacts of such products should be considered to increase the sustainability of the construction industry. To investigate the environmental impacts of lightweight concrete blocks, life cycle assessment (LCA) was used as an analytical tool according to the EN 15 804 + A2. Firstly, the properties of fine grounded concrete powder (FRWC) were measured to declare functionality and potential to use of the considered product. Then, the lightweight concrete block containing FRWC was designed. The potential environmental impacts of the lightweight concrete block were assessed for the following phases: raw material production, transport of materials, production of concrete block, and end of life of the block. The considered system boundaries includes the production of fine grounded concrete powder, which was produced by recycling demolished concrete structures. The results were related to 1 tun of lightweight concrete block. Unsurprisingly, the calculated impact is mainly influenced by cement production. The total impact of the life cycle of 1 t of the lightweight block is 336 kg CO2 eq. On the other hand, the lightweight block reached better results in the comparison with the Aerated Autoclaved Concrete block in most of the categories. © 2022 The Author(s). | Conference paper | 10.14311/APP.2022.34.0069 | PESTA et al., 2022.pdf | https://www.scopus.com/inward/record.uri?eid=2-s2.0-85132360282&doi=10.14311%2fAPP.2022.34.0069&partnerID=40&md5=27fe7f14e28c4eec20e86606b97f5f1c |  | environmental aspect; LCA; Light-weight concrete |  |  |  | English | Cited by: 0; All Open Access, Gold Open Access | Rejeitado | R:Aceito ¦ P:Aceito | R:Aceito | pó fino de concreto reciclado — perspectiva ambiental (LCA) | R:Aceito ¦ P:Rejeitado | R:Aceito | R:Aceito | R:Aceito |  |  |  | [Reavaliado por PDF: C3 era R:Aceito] [C3 Rejeitado 2026-06-12] bloco de concreto leve (light-weight concrete block) — unidade padronizada não moldável [Validação PDF: pdfplumber, extração OK, autor/título conferidos] [Status 2026-06-21: →Rejeitado (veredito Rejeitado em C3)] |  | Aceito | Aceito | Rejeitado | [6 empty] | 1 | E1_moldavel
Life cycle assessment of earth-retaining walls: An environmental comparison | Pons, Joaquin J. and Penades-Pla, Vicent and Yepes, Victor and Marti, Jose V. | JOURNAL OF CLEANER PRODUCTION | 2018 | Web of Science | 411-420 | 192 | Earth-retaining walls are one of the most common structures in civil engineering, a discipline of the construction sector, which is known to produce one of the highest environmental impacts. Therefore, developing cleaner design and construction practices could contribute to a more sustainable future for our planet. To make a step towards this goal, this study comprises the life cycle assessment (LCA) of the four most common earth-retaining walls built between 1 and 6 m of height: cantilever walls, gravity walls, masonry walls and gabion walls to obtain the best solutions for the environment. To assess the environmental impacts caused throughout their whole life-cycle including the production, construction, use and end of life phases, we used the OpenLCA software, the ecoinvent 3.3 database and the ReCiPe (H) method. The associated uncertainties have been considered and the results are provided in both midpoint and endpoint approaches. Our findings show that gabion and masonry walls produce the lowest global impact. On the one hand, gabion walls cause less damage to human health but on the other hand, masonry walls cause less damage to the ecosystems. Furthermore, gravity walls produce similar impacts to gabion and masonry walls between 1 and 3 m of height as well as fewer impacts than cantilever walls for a height of 4 m. In conclusion, gabion and masonry walls are preferable to concrete walls for heights between 1 and 6 m and cantilever walls should be used over gravity walls for greater heights than 4.5 m. (C) 2018 Elsevier Ltd. All rights reserved. | Article | 10.1016/j.jclepro.2018.04.268 | PONS et al., 2018 - j.jclepro.2018.04.268.pdf |  | Yepes, V (Corresponding Author), Univ Politecn Valencia, Inst Concrete Sci \& Technol ICITECH, E-46022 Valencia, Spain. Pons, Joaquin J.; Penades-Pla, Vicent; Yepes, Victor; Marti, Jose V., Univ Politecn Valencia, Inst Concrete Sci \& Technol ICITECH, E-46022 Valencia, Spain. |  | Life cycle assessment; Sustainability; Earth-retaining wall; ReCiPe |  | 0959-6526 | English |  | Inconclusivo | R:Aceito ¦ P:Aceito | R:Aceito | muros de contenção de terra — comparação ambiental LCA | R:Aceito ¦ P:Aceito | R:Aceito ¦ P:Aceito | R:Aceito ¦ P:Aceito | R:Aceito ¦ P:Aceito |  | R:Aceito |  | [C3 Aceito 2026-06-12: material estrutural moldável; PDF conferido (autor/título)] ¦ [C4 Aceito 2026-06-14 (leitura 3+pg): relacionado a construção civil] ¦ [C5 Aceito 2026-06-14: reporta emissao de CO2/GEE/GWP no corpo (leitura dirigida)] [C6 Aceito 2026-06-21: material principal global/exportável; não envolve material geograficamente restrito] [E1 2026-08-24: E1_moldavel=Aceito, E1_construcao=Aceito — migrados das decisoes P: dos antigos C3/C4, tomadas por leitura de PDF] [E2 por PDF 2026-08-24 LOTE_09: resist=Aceito (25 MPa), co2=Aceito (Tabela 2 (muros de 4 m de altura): GWP 907,43 (muro em consola) / 1025,58 (gravidade) / 915,08 (alvenaria) / 629,23 (gabiao) kg CO2 eq kg CO2-eq por metro linear de muro ). AVISO: sem amostras proprias. Resistencia: betao de 25 MPa para os dois muros de betao, com a dosagem completa (208 kg/m3 de cimento) (~26-27%); o artigo diz explicitamente que escolheu 25 MPa por ser a menor resistencia possivel ] [PAG backfill 2026-08-25 ¦ resistencia: p.6 do ficheiro (p.5 do manuscrito), texto sec.2.2.3 Wall design: "For the concrete, a 25 MPa grade is considered" (reafirmado duas vezes na mesma pagina) ¦ co2: p.24 do ficheiro (p.23 do manuscrito), Tab.2 (Impacts caused by 4 m high walls), linha GWP kg CO2 eq: 907.43 (cantilever) / 1025.58 (gravity) / 915.08 (masonry) / 629.23 (gabion)] |  | Aceito | Aceito | Aceito | Aceito |  | Aceito | Aceito
Taxonomy of design for deconstruction options to enable circular economy in buildings | Pristera, Giulia and Tonini, Davide and Tornaghi, Marco Lamperti and Caro, Dario and Sala, Serenella | RESOURCES ENVIRONMENT AND SUSTAINABILITY | 2024 | Web of Science |  | 15 | The construction sector, due to its significant environmental impacts, is a focus area for the promotion of a shift towards the circular economy within the EU. A spotlight has been cast on the necessity to reduce construction and demolition waste and prioritise reuse and high-quality recycling. This work centres on selective demolition and design for deconstruction (DfD) as means of achieving these goals. A literature review is carried out, with the two-fold aim of assessing the state of the art in life cycle assessment studies on this topic and developing a taxonomy of applicable selective demolition and DfD solutions, framing it within the context of policy development in the EU. Available measures are identified for different building structural typologies (concrete, timber, masonry, steel), at the material and element level, providing a comprehensive overview of current and developing technologies. A taxonomy is proposed to support users in the identification of available measures and to link the effects thereof in terms of circularity. A literature-based quantitative assessment of current and potential reuse material rates is provided, together with the greenhouse gases (GHG) emission savings associated with reuse, in order to describe the present situation and highlight the potential for improvement. Reuse potential is found to vary between 0\%-80\%, depending on material and source; current European reuse rates are estimated <15\%. In terms of C-footprint, reuse appears beneficial in most cases. The additional GHG savings from reuse relative to alternative end-of-life options span from 1.30 (gypsum) to 5464 (expanded polystyrene) kg CO2-eq. per tonne of material managed. | Review | 10.1016/j.resenv.2024.100153 | PRISTERA et al., 2024.pdf |  | Sala, S (Corresponding Author), Via E Fermi 2749, I-21027 Ispra, VA, Italy. Pristera, Giulia, European Commiss, Joint Res Ctr, Ispra, Italy. Pristera, Giulia, Katholieke Univ Leuven, Fac Engn Sci, Dept Architecture, Kasteelpk Arenberg 1, B-3001 Leuven, Belgium. Sala, Serenella, Via E Fermi 2749, I-21027 Ispra, VA, Italy. |  | Buildings; Design for disassembly; Selective demolition; Circularity; Construction and demolition waste; Reuse |  | 2666-9161 | English |  | Rejeitado | R:Aceito ¦ P:Aceito | R:Aceito | elementos de construção — taxonomia de design para desconstrução (circular) | R:Aceito ¦ P:Aceito | R:Aceito ¦ P:Aceito | R:Aceito ¦ P:Aceito | R:Aceito ¦ P:Aceito |  | R:Aceito |  | [C3 Aceito 2026-06-12: material estrutural moldável; PDF conferido (autor/título)] ¦ [C4 Aceito 2026-06-14 (leitura 3+pg): relacionado a construção civil] ¦ [C5 Aceito 2026-06-14: termo CO2/GEE + valor — "ssingimpactsovermultiplelife cansaveupto264kgCO -eq.t−1CDW,whichwouldi"] [C6 Aceito 2026-06-21: material principal global/exportável; não envolve material geograficamente restrito] [E1 2026-08-24: E1_moldavel=Aceito, E1_construcao=Aceito — migrados das decisoes P: dos antigos C3/C4, tomadas por leitura de PDF] [E2 por PDF 2026-08-24 LOTE_09: resist=Rejeitado (- ), co2=nao avaliado (- ). Zero MPa / classe C / resistencia em 115 mil caracteres; a unica ocorrencia de 'strength' e qualitativa ('aggregate production (high-quality but low strength)'). Legendas conferidas: Fig. 1-3 e Tabela] |  | Aceito | Aceito | Aceito | Aceito |  | Rejeitado |  |  |  | 2 | E2_resistencia
Environmental and Economic Optimization of a Conventional Concrete Building Foundation: Selecting the Best of 28 Alternatives by Applying the Pareto Front | Pujadas-Gispert, Ester and Vogtlander, Joost G. and Moonen, S. P. G. (Faas) | SUSTAINABILITY | 2021 | Web of Science |  | 13 | This research optimizes the environmental impact of a conventional building foundation in Northern Europe while considering the economic cost. The foundation is composed of piles and ground beams. Calculations are performed following relevant building Eurocodes and using life cycle assessment methodology. Concrete and steel accounted for the majority of the environmental impact of foundation alternatives; in particular, steel on piles has a significant influence. Selecting small sections of precast piles or low-reinforcement vibro-piles instead of continuous-flight auger piles can reduce the environmental impacts and economic costs of a foundation by 55\% and 40\%, respectively. However, using precast beams rather than building them on site can increase the global warming potential (GWP) by up to 10\%. Increasing the concrete strength in vibro-piles can reduce the eco-costs, ReCiPe indicator, and cumulated energy demand (CED) by up to 30\%; the GWP by 25\%; and the economic costs by up to 15\%. Designing three piles instead of four piles per beam reduces the eco-costs and ReCiPe by 20-30\%, the GWP by 15-20\%, the CED by 15-25\%, and the costs by 12\%. A Pareto analysis was used to select the best foundation alternatives in terms of the combination of costs and eco-burdens, which are those with vibro-piles with higher concrete strengths (low reinforcement), cast in situ or prefabricated beams and four piles per beam. | Article | 10.3390/su13031496 | PUJADAS-GISPERT et al., 2021.pdf |  | Pujadas-Gispert, E (Corresponding Author), Eindhoven Univ Technol, Dept Built Environm, NL-5600 MB Eindhoven, Netherlands. Pujadas-Gispert, Ester; Moonen, S. P. G. (Faas), Eindhoven Univ Technol, Dept Built Environm, NL-5600 MB Eindhoven, Netherlands. Vogtlander, Joost G., Delft Univ Technol, Dept Ind Design Engn, NL-2628 CE Delft, Netherlands. |  | ground beam; LCA; prefabrication; vibro-pile; eurocode; precast prestressed concrete pile; continuous flight auger pile; eco-costs; life cycle assessment; economic |  |  | English |  | Inconclusivo | R:Aceito ¦ P:Aceito | R:Aceito | fundação em concreto — otimização ambiental e econômica (28 alternativas) | R:Aceito ¦ P:Aceito | R:Aceito ¦ P:Aceito | R:Aceito ¦ P:Aceito | R:Aceito ¦ P:Aceito |  | R:Aceito |  | [C3 Aceito 2026-06-12: material estrutural moldável; PDF conferido (autor/título)] ¦ [C4 Aceito 2026-06-14 (leitura 3+pg): relacionado a construção civil] ¦ [C5 Aceito 2026-06-14: termo CO2/GEE + valor — ")(cid:7)(cid:8)(cid:1) warmingpotential(GWP)byupto10%.Increasingthecon"] [C5 Aceito 2026-06-15: GWP 100-year kg CO₂e valores absolutos ~10 000–50 000 kg CO₂e (Figure 13, p15)] [C6 Aceito 2026-06-21: material principal global/exportável; não envolve material geograficamente restrito] [E1 2026-08-24: E1_moldavel=Aceito, E1_construcao=Aceito — migrados das decisoes P: dos antigos C3/C4, tomadas por leitura de PDF] [PAG backfill 2026-08-25 ¦ resistencia: p.5, Tab.1 (Concrete strength: C20/25 (20), C25/30 (25), C30/37 (30), C40/50 (40)) ¦ co2: p.15, Fig.13 (eixo GWP 100-year, kg CO2eq)] [VERIFICACAO REGRAS KIE 2026-08-25: valor=Fig.13 (p.15): GWP 100-year por alternativa de fundacao, leitura contra o eixo, ~26.000 a ~53.000 kg CO2eq (28 pontos/alternativas). Tab.4 (p.10-11): volume de betao por alternativa (65 a 169 m3) e nu PAG=p.15, Fig.13 (eixo 'GWP 100-year (kg CO2eq)') + p.10-11, Tab.4 (divisor: volume de betao em m3 por alternativa) calculo=Ha valor absoluto real (kg CO2eq, Fig.13) -- nao e caso de unidade sem massa (nao e regra 7). Mas o FU do estudo e 'a conventional foundation' (fundacao inteira, 32-41 estacas), sem normalizacao por m3, por estaca ou por m2 impressa em lado nenhum do texto ou das figuras. A Tabela 4 tem o volume de ¦ Resistencia (nao e o alvo, ja Aceito): classes C20/25 a C40/50 para estacas/vigas, C12/15 (blinding, ~31% do doc) abaixo de 20 -> n=1. CO2 estava DUVIDA; a duvida original citava a ausencia de 'kg CO2' no texto -- mas a Fig.13 (Pareto front, 100-year] [E2 DUVIDA RESOLVIDA 2026-08-28: reler PDF, emparelhar Fig.13 (Pareto GWP) com Tab.4 (volume) pelo codigo da alternativa (1-28). Alternativa 11 (V305-20/P3.400) tem o maior GWP/volume: 43700 kg CO2eq / 65 m3 = 672 kg CO2eq/m3 - lido diretamente do rotulo impresso no grafico (nao por inferencia de cor), calibracao dos eixos validada contra o texto do artigo (reducao de 25% entre pontos 2 e 4 bate com a afirmacao do texto). confianca=baixa. [ALERTA ETAPA4: valor derivado por leitura de figura + emparelhamento com tabela, nao publicado como tal pelo autor; coluna Concrete(m3) da Tab.4 pode nao deixar 100% claro se cobre estaca+viga]] |  | Aceito | Aceito | Aceito | Aceito |  | Aceito | Aceito
Life-Cycle Assessment of Strengthening Pre-Stressed Normal-Strength Concrete Beams with Different Steel-Fibered Concrete Layers | Pushkar, Svetlana and Ribakov, Yuri | SUSTAINABILITY | 2020 | Web of Science |  | 12 | This study aimed to determine the difference between two alternatives for pre-stressed normal-strength concrete beams according to life-cycle assessments (LCAs): strengthening the PNSC (pre-stressed normal-strength concrete) beam on one side with a 70 mm width, steel-fibered, high-strength concrete layer (Case 1) and strengthening the PNSC beams by jacketing on three sides with 30 mm width, ultra-high-performance, fiber-reinforced concrete layers (Case 2). We conducted LCAs of these cases using the ReCiPe2016 midpoint and endpoint-single-score methods. The differences among the beams' endpoint-single-score results were evaluated using a two-stage nested analysis of variance. The ReCiPe2016 midpoint results showed that compared to Case 2, Case 1 reduced the global warming potential, terrestrial ecotoxicity, water consumption, and fossil-resource-scarcity impacts by 73-80\%. The ReCiPe2016 endpoint-single-score results showed that the environmental damage from Case 1 was significantly lower (p = 0.0003) than that from Case 2. These findings could be promising and useful for studying sustainability in construction. | Article | 10.3390/su12197958 | PUSHKAR et al., 2020.pdf |  | Pushkar, S (Corresponding Author), Ariel Univ, Dept Civil Engn, IL-40700 Ariel, Israel. Pushkar, Svetlana; Ribakov, Yuri, Ariel Univ, Dept Civil Engn, IL-40700 Ariel, Israel. |  | pre-stressed normal-strength concrete; composite beam; steel-fibered high-strength concrete; ultra-high-performance fiber-reinforced concrete; life-cycle assessment |  |  | English |  | Inconclusivo | R:Aceito ¦ P:Aceito | R:Aceito | vigas de concreto pré-tensionado reforçadas com camadas de concreto com fibra de aço | R:Aceito ¦ P:Aceito | R:Aceito ¦ P:Aceito | R:Aceito ¦ P:Aceito | R:Aceito ¦ P:Aceito |  | R:Aceito |  | [C3 Aceito 2026-06-12: material estrutural moldável; PDF conferido (autor/título)] ¦ [C4 Aceito 2026-06-14 (leitura 3+pg): relacionado a construção civil] ¦ [C5 Aceito 2026-06-14: termo CO2/GEE + valor — "global warming potential, with 2.32 and 2.31 kg of CO2 per 1 kg of ste"] [C6 Aceito 2026-06-21: material principal global/exportável; não envolve material geograficamente restrito] [E1 2026-08-24: E1_moldavel=Aceito, E1_construcao=Aceito — migrados das decisoes P: dos antigos C3/C4, tomadas por leitura de PDF] [E2 por PDF 2026-08-24 LOTE_09: resist=Aceito (90 MPa), co2=Aceito (Tabela 2 (LCI EcoInvent v3.2): 0,192 kg CO2 por kg de cimento produzido, 0,0663 kg CO2 por tkm de transporte; introducao cita 0,833 kg CO2-eq/kg de cimento Portland e 3,44 kg CO2-eq/kg de fibra de aco; Fig. 6 da o GWP por viga com eixo de 0 a 80 kg CO2-eq kg CO2-eq por kg de material (LCI) ). AVISO: sem amostras proprias. Resistencia: vigas pre-esforcadas de betao da classe C40/50 (40 MPa) e camada de reforco de betao com fibras de aco da classe C90/100 (90 MPa), ambas declaradas em 2.1 (~22-24%); ha ainda uma camada U] [PAG backfill 2026-08-25 ¦ resistencia: p.3, texto sec.2.1 (camada SFHSC de classe C90/100) ¦ co2: p.8, Tab.2 (0,192 kg CO2 por kg de cimento; 0,0663 por tkm) - Tab.2 comeca na p.7; p.2, texto (0,833 e 3,44 kg CO2-eq/kg); p.10, Fig.6 (eixo GWP 0-80 kg CO2-eq)] |  | Aceito | Aceito | Aceito | Aceito |  | Aceito | Aceito
Life Cycle Assessment of Aggregate Quarry By-Product Fines in Pavement Applications | Qamhia, Issam I. A. and Tutumluer, Erol and Ozer, Hasan | SUSTAINABILITY | 2023 | Web of Science |  | 15 | Quarry by-products (QB) pose a major environmental challenge for quarries as they accumulate in large quantities, and their beneficial uses are continually sought out. Research at the Illinois Center for Transportation introduced seven applications to utilize QB in chemically stabilized base/subbase pavement layers. These applications were evaluated for field performance through accelerated pavement testing. This paper presents results for the environmental benefits and trade-offs of including QB or blends of QB with recycled materials in pavements. The seven QB applications and a control section were evaluated in terms of environmental impacts using life cycle assessment (LCA). The LCA was conducted in accordance with the International Standard Organization ISO 14044:2006 guidelines. The life cycle impacts were calculated in terms of energy consumption and global warming potential. Three scenarios for (1) as-constructed thicknesses, (2) as-designed thicknesses, and (3) thinner sections for local roads were considered. LCA analysis results were interpreted in terms of the normalized impacts and the response benefits based on falling weight deflectometer resilient deflections to reflect on the impacts due to relative service life expectancy. It was shown that cement-stabilized QB pavement layers, particularly those having QB blended with recycled pavement materials, can have lower environmental impacts when normalized over pavement life and anticipated traffic (i.e., when pavement life expectancy is considered). | Article | 10.3390/su151310705 | QAMHIA et al., 2023.pdf |  | Tutumluer, E (Corresponding Author), Univ Illinois, Dept Civil \& Environm Engn, Urbana, IL 61801 USA. Qamhia, Issam I. A.; Tutumluer, Erol, Univ Illinois, Dept Civil \& Environm Engn, Urbana, IL 61801 USA. Ozer, Hasan, Arizona State Univ, Sch Sustainable Engn \& Built Environm, Tempe, AZ 85281 USA. |  | quarry by-products; quarry fines; life cycle assessment; energy consumption; sustainable construction practices; field performance |  |  | English |  | Rejeitado | R:Aceito ¦ P:Aceito | R:Aceito | finos de pedreira como material de pavimento — LCA em aplicações de infraestrutura | R:Aceito ¦ P:Aceito | R:Aceito ¦ P:Aceito | R:Aceito ¦ P:Aceito | R:Aceito ¦ P:Aceito |  | R:Aceito |  | [C3 Aceito 2026-06-12: material estrutural moldável; PDF conferido (autor/título)] ¦ [C4 Aceito 2026-06-14 (leitura 3+pg): relacionado a construção civil] ¦ [C5 Aceito 2026-06-14: termo CO2/GEE + valor — "ntial (b) Total energy demand Figure 3. GWP and TED for producing 0.91"] [C6 Aceito 2026-06-21: material principal global/exportável; não envolve material geograficamente restrito]. one powerful tool to evaluate the sustainability of pavements revised: 7 june 2023 and assess the environmental impacts of different stages throughout a pavement’s lifespan accepted: 30 june 2023 is life cycle assessment (lca). one method to make pavements more sustainable is by published: 7 july 2023 using more marginal, by-product, and recycled materials to reduce the carbon footprint and energy demand. if such pavements are designed to ensure good ride quality and performance, the merits of sustainability are met. copyright: © 2023 by the authors. one by-product material that can make pavement designs more sustainable is the licensee mdpi, basel, switzerland. excessive fines that are produced during quarry operations such as blasting, crushing, this article is an open access article screening, and washing. these fines, termed ‘quarry fines’ or ‘quarry by-products (qb)’ distributed under the terms and are mostly sand-sized particles (typically with a 6-mm top size and ranging from coarse- conditions of the creative commons to medium- and fine-grained sand) with a small fraction of silts and clays (passing no. attribution (cc by) license (https:// 200 sieve or finer than 0.075 mm). qb materials exist in quarries as three distinct types: creativecommons.org/licenses/by/ screenings, settling pond fines, and baghouse fines [2]. according to the national coopera- 4.0/). tive highway research program (nchrp) synthesis 435 (volume 4), depending on the sustainability 2023, 15, 10705. https://doi.org/10.3390/su151310705 https://www.mdpi.com/journal/sustainability sustainability 2023, 15, 10705 2 of 17 type of rock quarried, qb can make up to 25% of the total aggregates produced [3]. in the us, more than 175 million tonnes (193 million tons) of qb is produced every year from 3000 operating quarries, and they pose environmental and economic challenges, as large quantities accumulate in stockpiles at the production sites [3]. with the recent focus on sustainable construction practices and the scarcity of natural resources, the use of qb in applications that can consume large material quantities and reduce the utilization of virgin aggregates, such as pavements, is becoming imperative. a recent illinois center for transportation (ict) study was conducted to evaluate the field performance of qb materials in sustainable pavement applications [4]. the study evaluated new applications of qb, as well as qb mixed with recycled aggregate materials, in chemically stabilized (i.e., cement- or fly ash-stabilized) pavement layers. these applications were tested using realistic load levels and environmental conditions using accelerated pavement testing (apt) and other nondestructive testing techniques, such as the falling weight deflectometer (fwd) test. seven full-scale test sections with stabilized qb base or subbase layers, along with an eighth conventional section with an unbound aggregate base, were evaluated. the eight sections were constructed over a subgrade with an unsoaked california bearing ratio (cbr) of 6%. the conducted field study proved that the evaluated qb pavement applications exhibited satisfactory pavement performance and produced pavements with high stiffness and low surface rut accumulation, thus indicating qb screenings have promising usage as a sustainable pavement material. the details of the field performance study and the initial laboratory studies that led to choosing the applications evaluated for field performance can be found elsewhere [4–11]. in addition to field performance evaluations, additional investigations were conducted to evaluate the durability and performance of stabilized qb base and subbase layers in pavement applications. a pavement structural analysis and modeling study based on the finite element method (fem) to mechanistically evaluate the qb applications was conducted [12]. the moduli of the constructed pavement layers were backcalculated from fwd deflections using a mechanistic forward calculation analysis approach using the gt- pave axisymmetric finite element analysis program [12]. the sections were compared using a response benefit parameter, defined as the ratio of maximum resilient surface deflection in a conventional control pavement section to the maximum surface deflection for the section with qb application being considered. the calculated response benefits indicated significant advantages of using cement-stabilized qb applications over fly ash-stabilized qb applications and conventional flexible pavement sections [12]. in another study, durability tests were conducted on samples extracted from field test sections, as well as on new samples prepared in the laboratory with the same qb types and material combinations [13]. both sets of samples were evaluated by the american association of state highway and transportation officials (aashto) t 135 and aashto t 136 test procedures for wet–dry and freeze–thaw durability, respectively. the results of the durability testing indicated that cement-stabilized qb materials benefited from long-term curing in the field, while fly ash-stabilized qb materials were less durable after exposure to multiple freeze–thaw and wet–dry cycles in the field. further, durability samples made with qb materials from dolomitic aggregate sources, having a higher magnesium oxide content in their chemical composition, showed better field performance trends than those with limestone qb having a high calcium oxide content [13]. to date, no comprehensive environmental study has been performed to quantify the environmental benefits of including qb or mixtures of qb with fractionated reclaimed asphalt pavements (frap) or fractionated recycled concrete aggregates (frca) in pave- ment applications. such studies are deemed necessary for a comprehensive evaluation and justification of qb usage in well-performing sustainable pavement applications. in accordance, this paper presents a complete sustainability assessment of specific qb applica- tions considering pavement performance and environmental impacts. the environmental sustainability assessment calculations were performed following the iso 14044:2006 [14] and fhwa’s lca framework [15]. the data obtained during the construction and testing sustainability 2023, 15, 10705 3 of 17 of the pavement sections were used to develop three lca scenarios for assessing the environmental impacts of qb usage in cement- and fly ash-stabilized pavement layers. 2. objective and scope the objective of this research is to conduct a comparative lca on the carbon footprint and energy demands for stabilized qb applications in pavement base and subbase layers. the scope of the research entails conducting the comparative lca for three scenarios: the first (scenario #1) evaluates the environmental burdens of actual qb pavement test sections constructed in the field and considers actual constructed layer thicknesses measured from trenching and hot mix asphalt (hma) cores. scenario #2 assumes that the design thicknesses were properly constructed to eliminate the variability from layer thickness variations. the pavement structure in these two scenarios is more suited for a higher volume of traffic and/or longer design life. scenario #3 calculates the environmental impacts for thinner pavement structures, which are more suited for low-volume road applications. 3. materials and methods 3.1. evaluated quarry by-product applications seven pavement test sections that investigated bound layer applications of qb screen- ings, and an eighth conventional section, were evaluated for their environmental impacts. these qb pavement foundation applications were selected based on successful outcomes of previous studies that provided evaluations of qb materials both in laboratory and field testing [4–11]. table 1 summarizes detailed descriptions of the qb applications and layer thicknesses for each application. note that the constructed test sections referred to as c2s1–c2s4 (cell 2 sections 1–4) and c3s1–c3s4 (cell 3 sections 1–4) are listed as sections 1–8 in table 1. sections 1–8 also refer to the pavement sections considered for scenarios #2 and #3 of the conducted lca. these sections essentially have the same material combina- tions and refer to the same applications but have different layer thicknesses, as listed in table 1. the pavement cross-section for each of the eight sections are presented in figure 1, where the design thicknesses for scenarios #2 and #3 are shown. these pavement test sections can be broadly divided into the following three categories of qb fines utilization: • stabilized base of qb and recycled coarse aggregate-blended qb with coarse recycled aggregate fractions (frap or frca) and stabilizing the blends with 3% cement or 10% class c fly ash (c2s1-c2s3 (sections 1 and 3)); • stabilized base-using qb as a cement-treated base material] [E1 2026-08-24: E1_moldavel=Aceito, E1_construcao=Aceito — migrados das decisoes P: dos antigos C3/C4, tomadas por leitura de PDF] [E2 por PDF 2026-08-24 LOTE_09: resist=Rejeitado (- ), co2=nao avaliado (- ). As tres ocorrencias sao armadilhas conhecidas: 110 psi e 125 psi sao pressao do pneu do simulador de trafego, e 2755 MPa (Tabela 2) e o modulo composto de base/sub-base, que a instrucao exclui explici] |  | Aceito | Aceito | Aceito | Aceito |  | Rejeitado |  |  |  | 2 | E2_resistencia
Life cycle assessment in energy-intensive industries: Cement, steel, glass, plastic | Rihner, Madeline C. S. and Whittle, Jacob W. and Gadelhaq, Mahmoud H. A. and Mohamad, Su Natasha and Yuan, Ruoyang and Rothman, Rachael and Fletcher, David I. and Walkley, Brant and Koh, Lenny S. C. | RENEWABLE \& SUSTAINABLE ENERGY REVIEWS | 2025 | Web of Science |  | 211 | The cement, steel, glass, and plastics sectors are at the forefront of industrial decarbonization and must make effective, evidence-based strategic choices. For the first time, this work analyzes current implementation of life cycle assessment (LCA) methodology, as a key decision lever, across the aforementioned sectors through a critical, systematic literature review of 256 studies. Results reveal differences in how LCA studies are conducted, and that implementation is fragmented. Many studies did not consider functionality when defining a functional unit, and most do not objectively assess data quality. Significant differences also exist regarding the definition of scope and selection of impact categories and interpretations. Therefore, this work provides recommendations for `best practice' in LCA applied to global industrial sectors, aiding in the development of a consistent and transparent approach to cross-sector LCA implementation. Specifically, functional unit types must be properly defined, cross-sector allocation procedures should be intrinsically linked, a `cradle-to-cradle' system boundary should be used where possible, and these aspects should be synergistically implemented across sectors where possible. Data quality should be assessed objectively, with greater uniformity in impact assessment methodologies, impact assessment categories, and reporting methods. Sensitivity and uncertainty assessments should be completed and reported in line with International Standard Organization (ISO) 14040 and 14044, and a greater focus should be placed on future production processes and technology. This will improve LCA applications and outcomes, allow effective cross-sector comparison, and enhance decision making towards net zero. | Article | 10.1016/j.rser.2024.115245 | RIHNER et al., 2025.pdf |  | Rihner, MCS; Walkley, B (Corresponding Author), Univ Sheffield, Sir Robert Hadfield Bldg, Sheffield S1 4LZ, England. Koh, LSC (Corresponding Author), Univ Sheffield, Sheffield Univ, Management Sch, Sheffield S10 1FL, England. Rihner, Madeline C. S.; Mohamad, Su Natasha; Rothman, Rachael; Walkley, Brant, Univ Sheffield, Sch Chem Mat \& Biol Engn, Sheffield, England. Whittle, Jacob W.; Gadelhaq, Mahmoud H. A.; Yuan, Ruoyang; Fletcher, David I., Univ Sheffield, Sch Mech Aerosp \& Civil Engn, Sheffi |  | Systematic literature review; Life cycle assessment; Industrial decarbonization; Net zero |  | 1364-0321 | English |  | Rejeitado | R:Aceito ¦ P:Aceito | R:Aceito | cimento + aço + vidro + plástico — LCA em indústrias energo-intensivas (revisão) | R:Aceito ¦ P:Aceito | R:Aceito ¦ P:Aceito | R:Aceito ¦ P:Aceito | R:Aceito ¦ P:Aceito |  | R:Aceito |  | [C3 Aceito 2026-06-12: material estrutural moldável; PDF conferido (autor/título)] ¦ [C4 Aceito 2026-06-14 (leitura 3+pg): relacionado a construção civil] ¦ [C5 Aceito 2026-06-14: termo CO2/GEE + valor — "roduction [1]. Ensuring that all global greenhouse gas emissions decli"] [C6 Aceito 2026-06-21: material principal global/exportável; não envolve material geograficamente restrito]. ensuring that all global greenhouse gas emissions decline by 43 % since the industrial revolution, the increasing demand for infra­ by 2030 to reach net zero by 2050 has become an international priority structure and products has resulted in the formation of, and reliance on, as outlined by united nations sustainable development goal 13 [3]. a several key global industrial sectors that have greatly contributed to the lack of incentive to implement innovative, sustainable solutions in en­ growth of modern society, including: cement, steel, glass, chemicals, ergy intensive industries has until recently been slow due to the absence paper, and aluminum. in the past two decades, these industries have of new competition for incumbents, and the requirement for large cap­ seen unprecedented growth that will only continue as a rising global ital expenditure. furthermore, their position in the supply chain has population further increases consumer demand [1]. however, this until recently shielded them from the consumer pressure which drives growth has come at the expense of adverse environmental impacts due the environmental and social performance of more publicly visible to the energy intensive nature of these industrial processes [2]. businesses. however, as a result of recent shifts in expectations of * corresponding author. sir robert hadfield building, university of sheffield, sheffield, s1 4lz, uk. ** corresponding author. sir robert hadfield building, university of sheffield, sheffield, s1 4lz, uk. *** corresponding author. sheffield university management school, university of sheffield, sheffield, s10 1fl, uk. e-mail addresses: mcsrihner1@sheffield.ac.uk (m.c.s. rihner), b.walkley@sheffield.ac.uk (b. walkley), s.c.l.koh@sheffield.ac.uk (l.s.c. koh). https://doi.org/10.1016/j.rser.2024.115245 received 25 october 2023; received in revised form 28 june 2024; accepted 17 december 2024 available online 28 december 2024 1364-0321/© 2024 the authors. published by elsevier ltd. this is an open access article under the cc by license (http://creativecommons.org/licenses/by/4.0/). m.c.s. rihner et al. renewable and sustainable energy reviews 211 (2025) 115245 abbreviations bfs - blast furnace slag bf-bof – blast furnace-basic oxygen furnace cml - centrum voor milieukunde leiden e-io - economic input-output ggbs - ground granulated blast furnace slag gwp - global warming potential ipcc - intergovernmental panel on climate change iso - international standards organization lca - life cycle assessment pcr - product category rules scm - supplementary cementitious materials slr - systematic literature review uk - united kingdom wos - web of science fig. 1. lca framework, adapted from [11]. consumers and policy makers, these sectors are now facing profound through detailed environmental impact analysis of specific processes pressures to reduce their carbon emissions [4]. several approaches have and technologies as well as individual sector literature review studies been adopted to tackle these issues including addressing the need for [14–17]. however, by assessing existing peer-reviewed lca studies responsible consumption, production, and innovative sustainable tech­ across multiple sectors, current trends and practices at both a sector and nologies by applying the concept of a circular economy across all in­ cross-sector level can be identified. within existing subject studies, this dustrial sectors, whilst also retrofitting existing infrastructure with type of cross-sectoral review has not previously been completed. given cleaner, greener, and more efficient industrial processes; aligning with the multitude of interconnections and interdependencies between these united nations sustainable development goals 9 and 12 [5,6]. sectors, each respective industry would benefit from understanding how an example of this is seen in the united kingdom (uk), where the uk their counterparts are approaching the challenge of decarbonization. research & innovation council identified six industrial sectors that there are a number of well-established literature review methodologies contribute most to the uk’s carbon footprint, with 50 million metric tons including narrative, meta-analysis, and meta-synthesis [18]. in this of carbon dioxide being emitted annually: cement, metals, glass, paper, study a systematic literature review (slr) methodology was selected, as ceramics, and chemicals [4]. to bring further attention to carbon described by tranfield et al. [19]. this technique adopts a repeatable, emission reductions required in these economically vital industries, replicable, and transparent methodology which captures key studies which together account for 2.5 % of the uk’s gross domestic product, related to a specific research question. when completed correctly, the these sectors were termed the uk’s ‘foundation industries’ [4,7]. study is able to produce reliable findings and conclusions [20]. although the industries that are considered ‘foundational’ differ be­ the goal of this review is to assess and understand how lca studies tween countries, once they are identified, a greater focus can be placed are conducted in four global industrial sectors (cement, steel, glass, on finding innovative and sustainable solutions to decarbonize while plastics), analyze the findings to ascertain how standardized lca also ensuring economic stability and growth. methodology is implemented, and generate recommendations for future there are several standardized methodologies for evaluating the lca studies across these industries. importantly, by analyzing current feasibility of decarbonization including environmental impact assess­ implementation practices of lca methodology across the aforemen­ ment [8], environmental management system [9], and carbon footprint tioned sectors through a critical, systematic literature review, new of a product [10]. life cycle assessment (lca), however, is the most insight is obtained regarding wide scale cross-sector implementation in widely used method to provide a general perspective for a given product these energy intensive industries. this is the first study that applies slr by evaluating a wide range of environmental impacts throughout its methodology to distil a vast array of research regarding lca imple­ whole life cycle [11]. lca has also become an increasingly critical lever mentation in cement, steel, glass, and plastic sectors holistically, gen­ within industrial product development as a strategic decision making erates a set of overarching conclusions applicable across each of these tool, where solutions to address environmental impacts can be priori­ energy-intensive sectors, and develops a set of key recommendations tized to best optimize a system given current financial, technological, for ‘best practice’ in lca applied to such global industrial sectors. this and human resources [12]. will improve lca practice, allow effective cross-sector comparison, and the international standard organization (iso) 14040 and 14044 enhance decision making towards net zero. define the lca framework in the four distinct stages as seen in fig. 1 [11, this study is divided into five sections as follows: section two de­ 13]. the first stage, ‘goal and scope’, defines and establishes the rules scribes the slr methodology used to retrieve journal articles, section and depth of a study. this includes selecting a functional unit, system three reports the bibliometric analysis of the retrieved articles, section boundary, and allocation procedure for a selected product. stage two, four details the findings of the review, section five summarizes the ‘inventory analysis’, encompasses data collection and data quality similarities and differences in application of the lca methodology be­ evaluation. the third stage, ‘impact assessment’, aims to calculate the tween each sector, and section six summarizes the key findings and environmental impacts of the defined product using environmental in­ provides recommendations for future lca implementation. dicators. stage four, ‘interpretation’, requires the assessor to draw conclusions based on the analysis and to carry out checks to ensure 2. methodology robust results. while interpretation is often listed as the last step in conducting an lca, it should occur at every step of the lca 2.1. overall approach methodology. the technological, economic, and social importance of ‘founda­ due to its prevalence, the process-based approach described by tional’ sectors means that they have been extensively studied in isolation tranfield et al. [19] and atansovska et al. [21] was adopted as the 2 m.c.s. rihner et al. renewable and sustainable energy reviews 211 (2025) 115245 overarching strategy for performing this slr. the process of completing table 1 this review consists of the following three stage] [E1 2026-08-24: E1_moldavel=Aceito, E1_construcao=Aceito — migrados das decisoes P: dos antigos C3/C4, tomadas por leitura de PDF] [E2 por PDF 2026-08-24 LOTE_09: resist=Rejeitado (- ), co2=nao avaliado (- ). Revisao sistematica de literatura sobre ACV em industrias intensivas em energia (cimento, aco, vidro, plastico). Zero MPa em 135 mil caracteres; as 4 ocorrencias de 'compressive strength' sao metodolo] |  | Aceito | Aceito | Aceito | Aceito |  | Rejeitado |  |  |  | 2 | E2_resistencia
Comparative Study on Life-Cycle Assessment and Carbon Footprint of Hybrid, Concrete and Timber Apartment Buildings in Finland | Rinne, Roni and Ilgin, Hueseyin Emre and Karjalainen, Markku | INTERNATIONAL JOURNAL OF ENVIRONMENTAL RESEARCH AND PUBLIC HEALTH | 2022 | Web of Science |  | 19 | To date, in the literature, there has been no study on the comparison of hybrid (timber and concrete) buildings with counterparts made of timber and concrete as the most common construction materials, in terms of the life cycle assessment (LCA) and the carbon footprint. This paper examines the environmental impacts of a five-story hybrid apartment building compared to timber and reinforced concrete counterparts in whole-building life-cycle assessment using the software tool, One Click LCA, for the estimation of environmental impacts from building materials of assemblies, construction, and building end-of-life treatment of 50 years in Finland. Following EN 15978, stages of product and construction (A1-A5), use (B1-B6), end-of-life (C1-C4), and beyond the building life cycle (D) were assessed. The main findings highlighted are as following: (1) for A1-A3, the timber apartment had the smallest carbon footprint (28\% less than the hybrid apartment); (2) in A4, the timber apartment had a much smaller carbon footprint (55\% less than the hybrid apartment), and the hybrid apartment had a smaller carbon footprint (19\%) than the concrete apartment; (3) for B1-B5, the carbon footprint of the timber apartment was larger (>20\%); (4) in C1-C4, the carbon footprint of the concrete apartment had the lowest emissions (35,061 kg CO2-e), and the timber apartment had the highest (44,627 kg CO2-e), but in D, timber became the most advantageous material; (5) the share of life-cycle emissions from building services was very significant. Considering the environmental performance of hybrid construction as well as its other advantages over timber, wood-based hybrid solutions can lead to more rational use of wood, encouraging the development of more efficient buildings. In the long run, this will result in a higher proportion of wood in buildings, which will be beneficial for living conditions, the environment, and the society in general. | Article | 10.3390/ijerph19020774 | RINNE et al., 2022.pdf |  | Ilgin, HE (Corresponding Author), Tampere Univ, Fac Built Environm, Sch Architecture, POB 600, FI-33014 Tampere, Finland. Rinne, Roni; Ilgin, Hueseyin Emre; Karjalainen, Markku, Tampere Univ, Fac Built Environm, Sch Architecture, POB 600, FI-33014 Tampere, Finland. |  | comparative study; life-cycle assessment (LCA); carbon footprint; hybrid; concrete; timber; apartment building; Finland |  |  | English |  | Rejeitado | R:Aceito ¦ P:Aceito | R:Aceito | estruturas híbridas, de madeira e concreto — estudo comparativo ACV e pegada de carbono | R:Aceito ¦ P:Aceito | R:Aceito ¦ P:Aceito | R:Aceito ¦ P:Aceito | R:Aceito ¦ P:Aceito |  | R:Aceito |  | [C3 Aceito 2026-06-12: material estrutural moldável; PDF conferido (autor/título)] ¦ [C4 Aceito 2026-06-14 (leitura 3+pg): relacionado a construção civil] ¦ [C5 Aceito 2026-06-14: termo CO2/GEE + valor — "e, the timber building had the smallest carbon footprint (28% less tha"] [C6 Aceito 2026-06-21: material principal global/exportável; não envolve material geograficamente restrito] [E1 2026-08-24: E1_moldavel=Aceito, E1_construcao=Aceito — migrados das decisoes P: dos antigos C3/C4, tomadas por leitura de PDF] [E2 por PDF 2026-08-24 LOTE_10: resist=Rejeitado (- ), co2=nao avaliado (- ). LCA/pegada de carbono comparando predios de apartamentos hibrido, de betao e de madeira em Helsinquia. Zero ocorrencias de MPa/N/mm2/psi/ksi e zero classes C__/__ no texto todo (73.618 chars, busca se] |  | Aceito | Aceito | Aceito | Aceito |  | Rejeitado |  |  |  | 2 | E2_resistencia
Life Cycle Assessment of Foam Concrete Production in Latvia | Zimele, Zinta and Sinka, Maris and Korjakins, Aleksandrs and Bajare, Diana and Sahmenko, Genadijs | Environmental and Climate Technologies | 2019 | Engineering Village | 70 - 84 | 23 | <div data-language="eng" data-ev-field="abstract">Global warming being increasingly discussed, solutions for reducing emission greenhouse gases become more important in all industry sectors. The total energy consumed in the construction sector contribute up to 1/3 from all greenhouse gases emissions. Large part of it comes from the cement production-5 % of the total global emissions. The foam concrete is lightweight concrete with good thermal properties and ability to reduce CO2 emissions by reducing the use of cement due to its low density. The aim of this study is to determine impact on the environment with the use of Life Cycle Assessment (LCA) with focus on Global Warming Potential (GWP) for two different compressive strength foam concrete mixtures produced in Latvia by unique intensive mixing technology-turbulence with cavitation effect. Afterwards, the selected foam concrete mixtures are compared with alternative materials with similar compressive strength- A erated concrete and hollow ceramic blocks. The foam concrete mixture having 12.5 MPa compressive strength showed higher CO<inf>2</inf> emissions than hallow ceramic block. The majority of CO<inf>2</inf> emissions comes from the Portland cement, which is a key element in its composition. On the other hand, the foam concrete mixture having 2.4 MPa compressive strength showed higher CO<inf>2</inf> emissions than aerated concrete block. The majority of CO<inf>2</inf> emissions are due to foam glass granules, which is the main element contributing to the increased insulation properties of the material. Comparison of each foam concrete with analogue building material by compressive strength shows that the chosen foam concrete mixtures produce greater GWP than alternative materials. This research allows to identify the environmental impacts of different foam concrete mixture components and to improve these mixtures to achieve similar properties with less impact, for example, by replacing foam glass granules with granules made from recycled glass or replacing cement with flay ash, silica fume or recycled glass powder.<br/></div> © 2019 Zinta Zimele et al., published by Sciendo 2019. |  |  |  | http://dx.doi.org/10.2478/rtuect-2019-0080 |  |  | Carbon dioxide;Compressive strength;Concrete aggregates;Concrete mixtures;Concrete products;Construction industry;Environmental impact;Glass;Global warming;Granulation;Greenhouse gases;Light weight concrete;Liquids;Mixtures;Portland cement;Recycling;Silica fume; |  | 22558837 | English | Alternative materials;Ceramic blocks;CO 2 emission;Concrete productions;Foam concretes;Foam glass;Glass granules;Global warming potential;Life cycle assessment;Reducing emissions; | Inconclusivo | R:Aceito | R:Rejeitado |  | C4: R:Aceito; C5: R:Aceito; C6: R:Aceito |  | C3 — A revisar: concreto celular/espumoso ¦ C2 Rejeitado — concreto celular/AAC não estrutural (vedação/isolamento) [E1 metadados 2026-08-24 lote 02: moldavel=Aceito, construcao=Aceito (confianca alta). ACV de betao espumoso produzido na Letonia; o objecto e a mistura de betao, os blocos sao so o termo de comparacao] [Reaberto 2026-08-31, a pedido da Kie: status Rejeitado->Inconclusivo. A rejeicao da cascata antiga (C1-C8) foi decidida so por R: (resumo), nunca confirmada por leitura de PDF - nao conta como decisao final debaixo do sistema novo. A linha ja passou Etapa 1 (moldavel/construcao=Aceito) e aguarda avaliacao na Etapa 2.] |  | Aceito | Aceito | Aceito | Aceito
BENCHMARK LIFE-CYCLE AND CONSTRUCTABILITY ASSESSMENT OF COMPOSITE STEEL-TIMBER SYSTEMS | Rohde, Emma E. and Roueche, David B. and Sener, Kadir C. and Via, Brian K. | 13th World Conference on Timber Engineering, WCTE 2023 | 2023 | Engineering Village | 1027 - 1033 | 2 | <div data-language="eng" data-ev-field="abstract">This study presents comparative structural designs and life cycle assessment of the impact of composite steel-timber flooring systems in mid- to high-rise construction. Four architecturally consistent benchmark buildings are analysed, two each with steel-concrete and steel-timber structural systems. Additional comparisons are made between a steel-timber composite and a steel-timber hybrid structural system. The life-cycle assessment focuses primarily on the structural system and its direct impacts, assuming building use and architectural elements remain the same across the structural systems. The Life-Cycle Assessment evaluates global warming impact, total embodied energy, material quantities, combined life-cycle energy, and energy consumption, primarily relying on the commercial LCA software Tally. Contextualization is provided of the steel-timber composite system within recent studies on constructability of mass timber and other modular construction techniques. The study finds significant benefits to the steel-timber composite systems from a life-cycle assessment perspective, with room for further benefits if the systems can be better optimized for vibration.<br/></div> © (2023) WORLD CONFERENCE ON TIMBER ENGINEERING 2023 (WCTE 2023) All rights reserved. |  | 10.52202/069179-0140 | ROHDE et al., 2023.pdf | http://dx.doi.org/10.52202/069179-0140 |  |  | Energy utilization;Global warming;Life cycle;Modular construction;Structural design; |  |  | English | Benchmark building;Composite steel;Constructability;High-rise construction;Hybrid structural system;Impact of composite;LCA;Mass timber;Steel concrete;Structural systems; | Rejeitado | R:Aceito ¦ P:Aceito | R:Aceito | sistemas compostos aço-madeira — benchmark LCA e construtibilidade | R:Aceito ¦ P:Aceito | R:Aceito ¦ P:Aceito | R:Aceito ¦ P:Aceito | R:Aceito ¦ P:Aceito |  | R:Aceito |  | [C3 Aceito 2026-06-12: material estrutural moldável; PDF conferido (autor/título)] ¦ [C4 Aceito 2026-06-14 (leitura 3+pg): relacionado a construção civil] ¦ [C5 Aceito 2026-06-14: termo CO2/GEE + valor — "and 171% for the 18-story. Conversely, embodied carbon and embodied en"] [C5 Aceito 2026-06-15: Embodied Carbon kg CO₂e valores absolutos (Figure 7, p4); e.g. 7-Story STC ~96 300 kg CO₂e, 18-Story SCC ~747 000 kg CO₂e] [C6 Aceito 2026-06-21: material principal global/exportável; não envolve material geograficamente restrito] [doi recuperado 2026-08-23: 10.52202/069179-0140 — impresso no PDF, conferido no lote da conferencia] [E1 2026-08-24: E1_moldavel=Aceito, E1_construcao=Aceito — migrados das decisoes P: dos antigos C3/C4, tomadas por leitura de PDF] [E2 por PDF 2026-08-24 LOTE_10: resist=Rejeitado (- ), co2=nao avaliado (- ). Benchmark LCA e construtibilidade de pisos mistos aco-madeira (CLT com lajeta de betao de 38/76 mm). Zero MPa, zero psi, zero ksi, zero f'c, zero 'Grade'. As 10 ocorrencias de 'strength' sao todas qua] |  | Aceito | Aceito | Aceito | Aceito |  | Rejeitado |  |  |  | 2 | E2_resistencia
Análisis de ecoeficiencia de la producción de cementos de bajo carbono mediante la sustitución de clinker | Ruíz Rosa, Yanay and Domínguez, Elena R. Rosa and Berriel, Sofía Sánchez and Hernández, Lubia Castillo and Hernández, José F. Martirena and Reynaga, Nydia Suppen | Centro Azúcar | 2017 | SciELO | 77--88 | 44 | En este trabajo se realiza la evaluación ambiental de la producción de cemento en la Fábrica Siguaney y el cálculo de los indicadores de ecoeficiencia según la norma {ISO} 14045, se utiliza la metodología Recipe mediante el software {SimaPro} 8.1. Para evaluar los indicadores de ecoeficiencia se relacionan los resultados de las categorías de impacto con indicadores de valor monetario, que permiten evaluar la situación actual y la repercusión de las modificaciones propuestas. Como resultados se obtienen los perfiles ambientales del cemento P-35 (caso base) y de los cementos de bajo carbono ({LC}3-35 y {LC}3-50), obtenidos de la sustitución de clinker por las arcillas caoliníticas a partir de estudios realizados por investigadores del Centro de Investigación y Desarrollo de Estructuras y Materiales ({CIDEM}), así como los perfiles de ecoeficiencia. La comparación del cemento P-35 con los de bajo carbono demostró resultados favorables en ocho categorías de impacto, sin embargo las relacionadas con la toxicidad aumentan debido al incremento del consumo de electricidad que se produce con la molienda de los materiales para la obtención de las arcillas calcinadas, provocando mayor cantidad de emisiones al aire de compuestos orgánicos volátiles .Se observa que existe una mejora de la ecoeficiencia en 6 de los 8 indicadores, debido a una disminución simultánea de los costos de producción y los impactos ambientales. El cemento {LC}3-50 muestra los mejores resultados. La metodología utilizada posibilita la evaluación de alternativas relacionadas con la sustitución de materiales en la construcción. |  |  | ROSA et al., 2017.pdf | http://scielo.sld.cu/scielo.php?script=sci_arttext&pid=S2223-48612017000200009&lang=pt |  |  | análisis de ciclo de vida, cemento de bajo carbono, ecoeficiencia |  | 2223-4861 | es |  | Rejeitado | R:Aceito ¦ P:Aceito | R:Aceito | cimentos de baixo carbono — análise de ecoeficiência por ACV | P:Aceito | P:Aceito | R:Aceito ¦ P:Aceito | P:Aceito |  | R:Aceito |  | [C3 Aceito 2026-06-12: material estrutural moldável; PDF conferido (autor/título)] ¦ [C4 Aceito 2026-06-14 (leitura 3+pg): relacionado a construção civil] ¦ [C5 Aceito 2026-06-14: reporta emissao de CO2/GEE/GWP no corpo (leitura dirigida)] [C6 Aceito 2026-06-21: material principal global/exportável; não envolve material geograficamente restrito] [metadado corrigido 2026-08-23: author — ver CORRECOES_METADADOS_2026-08-16.csv] [E1 2026-08-24: E1_moldavel=Aceito, E1_construcao=Aceito — migrados das decisoes P: dos antigos C3/C4, tomadas por leitura de PDF] [PAG backfill 2026-08-25 ¦ co2: p.5 do ficheiro (p.81 impressa), Tab.1 (linha CO2 tonelada: 0,63 P-35 / 0,46 LC3-35 / 0,36 LC3-50)] [DECISAO KIE 2026-08-25: regra 2 (classe de cimento, nao de betao) - cimento cubano P-35 e produto isolado (vs LC3-35/LC3-50), sem mistura de betao no estudo - mesma logica da regra 2 mesmo com sufixo numerico] |  | Aceito | Aceito | Aceito | Aceito |  | Rejeitado |  |  |  | 2 | E2_resistencia
Assessment of Seismic Damage of Buildings and Related Environmental Impacts | Feese, Carley and Li, Yue and Bulleit, William M. | Journal of Performance of Constructed Facilities | 2015 | Engineering Village |  | 29 | Sustainable development studies have recently begun to consider damage loss attributable to natural hazards. A sustainable perspective on building design entails an understanding of a structure's life-cycle environmental costs and consideration of the associated environmental impacts induced by natural hazards. Damage repair costs lead to additional material and energy consumption, creating harmful environmental impacts. Merging the results obtained from a natural hazard evaluation and related environmental impacts for buildings in seismically prone areas provides a novel outlook for sustainable design decisions. To evaluate the environmental impacts caused by buildings, the long-term effects accrued throughout a building's lifetime and the effects associated with damage repair need to be quantified. A literature review and a proposed method for this type of analysis have been developed and are discussed. Using Athena and HAZUS-MH software, this study evaluated the performance of steel and concrete buildings by considering their life-cycle assessments and earthquake resistance. This study determined that code design level greatly affects building repair and damage estimations. This study presented two case-study buildings and found specific results using several assumptions. Future research recommendations were provided to make this methodology more useful in real-world applications. Examining the cost and environmental impacts of a building using a cradle-to-grave analysis and seismic damage assessment assists in reducing material consumption and construction activities before and after an earthquake event occurs.<br/> © 2014 American Society of Civil Engineers. |  |  |  | http://dx.doi.org/10.1061/(ASCE)CF.1943-5509.0000584 |  |  | Damage detection;Risk analysis;Sustainable development;Hazards;Repair;Energy utilization;Architectural design;Life cycle;Risk assessment;Cost benefit analysis;Earthquakes;Construction industry;Ecodesign; |  | 08873828 | English | Construction activities;Earthquake events;Environmental costs;Life cycle analysis;Life Cycle Assessment (LCA);Literature reviews;Material consumption;Seismic damage assessment; | Inconclusivo | R:Aceito | R:Aceito |  | C3: R:Aceito; C4: R:Aceito; C5: R:Rejeitado |  | C5 Rejeitado — sem menção a CO₂/GEE/ACV [E1 metadados 2026-08-24 lote 02: moldavel=Aceito, construcao=Aceito (confianca alta). ACV de edificios de aco e betao com dano sismico] [Reaberto 2026-08-31, a pedido da Kie: status Rejeitado->Inconclusivo. A rejeicao da cascata antiga (C1-C8) foi decidida so por R: (resumo), nunca confirmada por leitura de PDF - nao conta como decisao final debaixo do sistema novo. A linha ja passou Etapa 1 (moldavel/construcao=Aceito) e aguarda avaliacao na Etapa 2.] |  | Aceito | Aceito | Aceito | Aceito
Avaliação do ciclo de vida da brita para a construção civil: estudo de caso | Rossi, Efigênia |  | 2013 | BDTD |  |  | The civil construction is one of the most important activities for the economic and social development, however it also behaves as a major generator of environmental impacts. The aggregates for construction include crushed stone, sand and gravel and they are the most consumed inputs in the world. About 60 to 80\% of the volume of concrete is composed by them and crushed stone has an extensive use. This study aims to wage the Life Cycle Assessment ({LCA}) of crushed stone in the production of concrete applied in civil construction, through the identification and discussion of quantitative stages of extraction, processing, storage, transport, use and final disposal. In the developing of the methodology we used the standard recommendations of {ISO} 14040 and 14044, where the study is divided in four parts: Definition of goal and scope, Life Cycle Inventory Analysis ({LCI}), Life Cycle Impact Assessment ({LCIA}) and Interpretation. The largest impacts related to the following categories: Human toxicity (soil), Acidification, Nutrient enrichment and Global Warming. The results indicate that the critical steps of the whole life cycle of gravel are, in descending order: Extraction, Transportation from processing to trucks and Final disposal. The emissions from these critical stages correspond to those of higher fuel consumption. As alternatives to mitigate and minimize these impacts we proposed preventive maintenance of equipment and investment in technologies that allow the use of less polluting fuels, such as S50, S10, biodiesel and other biofuels. |  |  | ROSSI, 2013.pdf | https://repositorio.ufscar.br/handle/20.500.14289/4359 | [5 empty] | por |  | Inconclusivo | R:Aceito ¦ P:Aceito | R:Aceito | brita (agregado britado) para construção civil — ACV (estudo de caso) | R:Aceito ¦ P:Aceito | R:Aceito ¦ P:Aceito | R:Aceito ¦ P:Aceito | R:Aceito ¦ P:Aceito |  | R:Aceito |  | [C3 Aceito 2026-06-12: material estrutural moldável; PDF conferido (autor/título)] ¦ [C4 Aceito 2026-06-14 (leitura 3+pg): relacionado a construção civil] ¦ [C5 Aceito 2026-06-14: reporta emissao de CO2/GEE/GWP no corpo (leitura dirigida)] [C6 Aceito 2026-06-21: material principal global/exportável; não envolve material geograficamente restrito] [E1 2026-08-24: E1_moldavel=Aceito, E1_construcao=Aceito — migrados das decisoes P: dos antigos C3/C4, tomadas por leitura de PDF] [E2 por PDF 2026-08-24 LOTE_10: resist=Aceito (25 MPa), co2=Aceito (1,68E-03 (proprio); por etapa ate 6,52E-01 kg CO2/m2 de edificacao kg CO2/kg de brita). AVISO: sem amostras proprias. Dissertacao (UFSCar) de ACV da brita para construcao civil. Resistencia: uma unica ocorrencia de 'MPa' em 185 mil chars - 'Os calculos se restringiram ao projeto estrutural do edificio, cuja resistenc] [PAG backfill 2026-08-25 ¦ resistencia: p.78 do ficheiro (p.59 impressa), texto (resistencia do concreto definida foi de 25 MPa) ¦ co2: p.116 do ficheiro (p.97 impressa), texto (1,68.10-3 kg de CO2/kg de brita) e Quadro 8 na mesma pagina (etapa 8 = 6,52E-01 kg CO2/m2 de edificacao)] |  | Aceito | Aceito | Aceito | Aceito |  | Aceito | Aceito
Life Cycle Assessment of Cement Production with Marble Waste Sludges | Ruiz Sanchez, Antonio and Castillo Ramos, Ventura and Sanchez Polo, Manuel and Lopez Ramon, Maria Victoria and Rivera Utrilla, Jose | INTERNATIONAL JOURNAL OF ENVIRONMENTAL RESEARCH AND PUBLIC HEALTH | 2021 | Web of Science |  | 18 | The construction industry has a considerable environmental impact in societies, which must be controlled to achieve adequate sustainability levels. In particular, cement production contributes 5-8\% of CO2 emissions worldwide, mainly from the utilization of clinker. This study applied Life Cycle Assessment (LCA) methodology to investigate the environmental impact of cement production and explore environmental improvements obtained by adding marble waste sludges in the manufacture of Portland cement. It was considered that 6-35\% of the limestone required for its production could be supplied by marble waste sludge (mainly calcite), meeting the EN 197-1:2011 norm. Energy consumption and greenhouse gas (GHG) emission data were obtained from the Ecovent database using commercial LCA software. All life cycle impact assessment indicators were lower for the proposed ``eco-cement `` than for conventional cement, attributable to changes in the utilization of limestone and clinker. The most favorable results were achieved when marble waste sludge completely replaced limestone and was added to clinker at 35\%. In comparison to conventional Portland cement production, this process reduced GHG emissions by 34\%, the use of turbine waters by 60\%, and the emission of particles into the atmosphere by 50\%. Application of LCA methodology allowed evaluation of the environmental impact and improvements obtained with the production of a type of functional eco-cement. This approach is indispensable for evaluating the environmental benefits of using marble waste sludges in the production of cement. | Article | 10.3390/ijerph182010968 | RUIZ SANCHEZ et al., 2021.pdf |  | Sánchez, AR (Corresponding Author), Univ Granada, Dept Struct Mech \& Hydraul Engn, Granada 18071, Spain. Ramos, VC (Corresponding Author), Univ Granada, Fac Sci, Dept Inorgan Chem, Granada 18071, Spain. Ruiz Sanchez, Antonio, Univ Granada, Dept Struct Mech \& Hydraul Engn, Granada 18071, Spain. Castillo Ramos, Ventura; Sanchez Polo, Manuel; Rivera Utrilla, Jose, Univ Granada, Fac Sci, Dept Inorgan Chem, Granada 18071, Spain. Lopez Ramon, Maria Victoria, Univ Jaen, Fac Expt Sci, Dept Inorgan \& |  | marble waste sludge; life cycle assessment (LCA); CO2; emissions; greenhouse gases (GHG); cement; limestone; environment |  |  | English |  | Rejeitado | R:Aceito ¦ P:Aceito | R:Aceito | cimento com lama de mármore residual — ACV da produção | R:Aceito ¦ P:Aceito | R:Aceito ¦ P:Aceito | R:Aceito ¦ P:Aceito | R:Aceito ¦ P:Aceito |  | R:Aceito |  | [C3 Aceito 2026-06-12: material estrutural moldável; PDF conferido (autor/título)] ¦ [C4 Aceito 2026-06-14 (leitura 3+pg): relacionado a construção civil] ¦ [C5 Aceito 2026-06-14: termo CO2/GEE + valor — "tlandcementproduction,thisprocessreducedGHGemissionsby34%,theuse LifeC"] [C6 Aceito 2026-06-21: material principal global/exportável; não envolve material geograficamente restrito] (figure s1). according to the latest international energy iations. agency report, global cement production is expected to be 12% higher by 2050, with an increase of 4% in direct co2 emissions [2]. the cement industry has been reported to contribute 5–8% of global co2 emis- sions [3,4], estimated at 1.50 ± 0.12 gigatons of co2 in 2018 [5]. the calcination process copyright: © 2021 by the authors. contributes half of the co2 emitted [6,7], with the emission of 850 kg co2 per ton of clinker licensee mdpi, basel, switzerland. produced [8]. this article is an open access article the co2 emitted during clinker production derives from the combustion of fossil distributed under the terms and fuels to generate thermal energy and includes co2 from the decomposition of caco3 into conditions of the creative commons cao and from the calcination process (limestone decarbonation) [9]. the latest update of attribution (cc by) license (https:// the cement sustainability initiative (csi) database estimates the emission of 836 kg·co2 /t creativecommons.org/licenses/by/ clinker in 2018, based on data from 21% of the world’s cement plants, lower than the rate of 4.0/). 844 kg·co2 /t clinker recorded in 2015 [10]. it was reported that 12,700,000 tons of clinker int. j. environ. res. public health 2021, 18, 10968. https://doi.org/10.3390/ijerph182010968 https://www.mdpi.com/journal/ijerph int. j. environ. res. public health 2021, 18, 10968 2 of 15 were produced in spain in 2018, based on data from 63% of cement production plants, with the emission of 11,100,000 tons of co2 [11]. indirect co2 emissions attributable to cement production result from the production of electric energy and from transportation and logistics. according to schneider [12], the greatest potential co2 reduction potential can be achieved by replacing clinker with supplementary cementitious materials that deliver the appropriate performance and durability, which need to be readily available. efforts to reduce co2 emissions from cement production should focus not only on the calcination process but also on the processes responsible for the other 50% of emissions. account should also be taken of the impact on the consumption of raw materials (limestone, clay, etc.), with 1.7 tons being needed to produce 1 ton of clinker [8]. the substitution of 40% of the clinker used in cement production could theoretically reduce the annual global emission of co2 by up to 400 million tons. in the 2015 paris agreement, the european union (eu) committed to a 40% reduction in greenhouse gas (ghg) emissions versus 1990 levels by 2030 [13]. the european cement industry is governed by directive 2003/87/ce, which assigns maximum co2 emissions by sector and calculation method (emission rights) and sets out the instruments available to comply with the reductions agreed by each member state. potential environmental improvements investigated include reductions in the con- sumption of fossil fuels and raw materials, atmospheric emissions, effluent discharges, and solid waste associated with conventional portland cement production. researchers have frequently characterized and studied the properties of cements and mortars with marble waste sludge over the past few years [14–23]. however, they have centered on the fulfillment of norms for mechanical composition and resistance (aenor, 2005; aenor, 2011) and have not addressed the issue of marble waste utilization from the perspective of environmental improvements. some have referred to reductions in the carbon footprint achieved with additives [24,25] through a lesser consumption of cement clinker, but they have not presented the environmental argument. life cycle assessment (lca) methodology was internationally formalized and stan- dardized within the family of iso 14,040 standards in the 1990s, with a broad revision in 2006. it is widely accepted by researchers and institutions and used by public administra- tions to formulate policies [26]. lca offers the quantification of environmental pressures related to goods and services throughout their life cycle, including the acquisition, treat- ment, configuration, production, and use of raw materials and their recycling or final disposal, i.e., “from the cradle to the grave”. the regulations establish four phases of lca development: (i) definition of the objective and scope, including limits of the system and levels of detail; (ii) life cycle inventory (lci) analysis, compiling and quantifying inputs and outputs throughout the life cycle of the product [27,28]; (iii) life cycle impact assessment (lcia), determining and evaluating the magnitude and significance of the potential environmental impact of the product [29]; and (iv) interpretation of lci and/or/lcia findings, establishing conclusions and making recommendations. besides lca, other environmental management techniques include risk evaluation, environmental performance evaluation, system dynamics, environmental audit, ecological footprint, ghg protocol, and lcia. lca is considered to provide the optimal framework for evaluating the potential environmental effects of products, and it has been used in research on waste, demonstrating that its environmental impact is a key question to be addressed [30,31]. introduced by jay forrester in the 1960s, system dynamics is useful to understand complex large-scale management problems in accordance with the principles of systemic thinking [32]. the difference between lca and system dynamics lies in their scope. thus, lca has a more limited scope, focusing on very specific environmental indicators, which should not be perceived as a drawback but rather as a mark of its specificity. an et al. [33] used lca to compare various scenarios of cement production and co2 capture. although int. j. environ. res. public health 2021, 18, 10968 3 of 15 they found that some technological changes only minimally reduce the environmental impact of each ton of cement, they can have a major effect if applied throughout the cement sector, as noted by multiple researchers. the review by wu et al. [34] concluded that lca prevails over system dynamics. nicoara et al. [35] evaluated the contribution of industrial waste, including marble powder, as supplementary cementitious material in cement manufacturing. after a wide review, they emphasized the importance of lca alongside investigation of the mechanical and physicochemical properties of the material in order to establish the environmental feasibility of its utilization. table 1 lists the most recent investigations that used lca methodology in relation to cement, mortar, and concrete products, either directly or within research on waste from construction and demolition. few published studies have used lca to assess the contribution of industrial additives or byproducts to cement and/or concrete, presented as complementary to technical evaluations. the table shows wide variations in the utilization and applicability of lca among researchers. the method is frequently adapted to the aims of the investigation, which is a valid approach, although its principles, requirements, and guidelines have sometimes been followed in a rather relaxed manner. the review by gursel et al. [27] highlights the need to continue quantitative research on the utilization of industrial additives and byproducts in concrete production, while brito and kurda 2021 [23] reviewed a series of potential strategies to reduce the negative impact of cement-based materials production. the global warming potential (gwp) of these processes is frequently evaluated in the aforementioned studies. it has been estimated that portland cement production generates an average of 842 kg·co2 /ton of clinker produced and that around 6–7% of total anthropogenic ghg emissions derive from cement production. in order to achieve the agreed objective of a 50% reduction in total co2 emissions by 2050, co2 emissions from the cement industry need to be reduced by at least 18% [36]. the present study addresses the reduction of co2 emissions in cement manufacturing by the utilization of marble waste byproducts and is therefore within the framework of mechanisms of clean development, alongside different publications from a business management perspective [25]. lca methodology is used in the present manuscript to evaluate environmental improvements in conventional portland cement manufacturing that can be achieved by introducing marble waste sludge into its production. account is also taken of the environmental benefit of eliminating marble waste from the mining industry, which is currently deposited in decantation pools as inert material, representing an environmental hazard. table 1. applications of lca for materials used in the production of cement, mortar, and concrete. material parameters analyzed * ghg ** functional unit stage, gwp, odp, htp, cement production in cement production. tetp, pocp, ap, ep, 21.6% 1 ton of grey cement [37] spain co2 capture mep, lup cement with cementitious powder gwp variable - cement production [38] waste material acquisition. cement production in gwp, ap, ep, pocp, 1 ton of cement and processing and - [39] china htp with 42.5 mpa transportation to plant. cement production substitution of cement material acquisition. in concrete with transportation to plant. gwp variable 1 m3 of concrete [40] supplementary concrete production. cement] [E1 2026-08-24: E1_moldavel=Aceito, E1_construcao=Aceito — migrados das decisoes P: dos antigos C3/C4, tomadas por leitura de PDF] [E2 por PDF 2026-08-24 LOTE_10: resist=Rejeitado (- ), co2=nao avaliado (- ). ACV da producao de cimento com lamas de residuo de marmore. Uma unica ocorrencia de 'MPa' em 55 mil chars, e nao e do material do artigo: esta na Tabela 1 de revisao de literatura, a descrever o estud] |  | Aceito | Aceito | Aceito | Aceito |  | Rejeitado |  |  |  | 2 | E2_resistencia
Product Resource and Climate Footprint Analysis during Architectural Design in BIM | Sameer, H. and Mostert, C. and Bringezu, S. | IOP Conference Series: Earth and Environmental Science | 2020 | Engineering Village |  | 588 | Significant global economic growth in the building sector is recently being noticed according to cities developments. Buildings and construction materials dominate the increasing demand for natural resources, greenhouse gas emissions, and landfill space. This article assesses the application of the product footprints for material, energy, and water as well as the product climate footprint for different design alternatives of building elements. The alternatives include different designs of foundations, exterior walls, and ceilings using recycled aggregates for concrete production. The approach is assessed cradle-to-gate within the life cycle assessment (LCA) boundaries for building elements and construction materials using a product resource and climate footprint analysis. The material footprint is determined by the indicators Raw Material Input (RMI) and Total Material Requirement (TMR), and the energy footprint by the Cumulated Energy Demand (CED). The water footprint is defined using the Available Water Remaining (AWARE) method. The climate footprint is quantified by the indicator Global Warming Impact (GWI) using Global Warming Potential (GWP) values from the Fifth Assessment Report of the IPCC. The LCA calculation is integrated into a building information modeling (BIM) tool to make changes in footprint results visible to planners, architects, and civil engineers. Results show that material footprint could be significantly decreased when the recycled aggregates are considered to produce waterproof concrete of foundation and underground exterior walls.<br/> © Published under licence by IOP Publishing Ltd. |  | 10.1088/1755-1315/588/5/052022 | SAMEER et al., 2020.pdf | http://dx.doi.org/10.1088/1755-1315/588/5/052022 |  |  | Global warming;Greenhouse gases;Concrete aggregates;Gas emissions;Recycling;Walls (structural partitions);Ecodesign;Product design;Architectural design;Construction;Concrete products;Economics; |  | 17551307 | English | Building Information Model - BIM;Concrete productions;Design alternatives;Global economic growth;Global warming impacts (GWI);Global warming potential;Life Cycle Assessment (LCA);Total material requirements; | Elegível | R:Aceito ¦ P:Aceito | R:Aceito | materiais de construção — pegada de recursos e clima na fase de projeto arquitetônico (BIM) | R:Aceito ¦ P:Aceito | R:Aceito ¦ P:Aceito | R:Aceito ¦ P:Aceito | R:Aceito ¦ P:Aceito |  | R:Aceito |  | [C3 Aceito 2026-06-12: material estrutural moldável; PDF conferido (autor/título)] ¦ [C4 Aceito 2026-06-14 (leitura 3+pg): relacionado a construção civil] ¦ [C5 Aceito 2026-06-14: reporta emissao de CO2/GEE/GWP no corpo (leitura dirigida)] [C5 Aceito 2026-06-15: GWP kg CO₂e/m² (Figure 2c e Figure 3 BIM, p6); ex. parede exterior ~126 kg CO₂e/m²] [C6 Aceito 2026-06-21: material principal global/exportável; não envolve material geograficamente restrito] [doi recuperado 2026-08-23: 10.1088/1755-1315/588/5/052022 — impresso no PDF, conferido no lote da conferencia] [metadado corrigido 2026-08-23: pages — ver CORRECOES_METADADOS_2026-08-16.csv] [E1 2026-08-24: E1_moldavel=Aceito, E1_construcao=Aceito — migrados das decisoes P: dos antigos C3/C4, tomadas por leitura de PDF] [E2 por PDF 2026-08-24 LOTE_10: resist=Aceito (25 MPa (classe C25/30)), co2=Aceito (208 (F1); 213 (F2); 150 (E1); 143 (E2); 205 (C1); 248 (C2) - lidos da Fig. 2c; 156 exacto para E1 na Fig. 3 kg CO2 eq/m2). AVISO: sem amostras proprias. Analise de pegada de recursos e de clima durante o projeto arquitetonico em BIM (Revit), com agregados reciclados. Resistencia: a Tabela 1 (p. 4-5) especifica os materiais das duas alternativas de fun] [PAG backfill 2026-08-25 ¦ resistencia: p.4 do ficheiro (p.3 impressa), Tab.1 (Concrete C25/30) e texto da mesma pagina ¦ co2: p.6 do ficheiro (p.5 impressa), Fig.2c (eixo kg CO2 eq./m2) para 208/213/150/143/205/248 e Fig.3 na mesma pagina (campo GWI (kg CO2 eq./m2) = 156.000)] |  | Aceito | Aceito | Aceito | Aceito |  | Aceito | Aceito
Comparative life cycle assessment of traditional timber jack arch slab refurbishment solutions: Eco-efficient proposal versus conventional ones | Sanchez-Burgos, M. A. and Pedreno-Rojas, M. A. and Perez-Galvez, F. and Rubio-de-Hita, P. | INTERNATIONAL JOURNAL OF LIFE CYCLE ASSESSMENT | 2024 | Web of Science | 308-327 | 29 | PurposeIn the context of worldwide efforts to reduce plastic waste, the authors of this document patented a cement mortar floor slab interjoist prefab vault incorporating recycled plastic. This piece was designed to be used for the refurbishment of Spanish traditional timber jack arch floor slabs. Taking into account nowadays context, it is essential to assess the environmental benefits of this product.MethodsA cradle to gate LCA has been performed following ISO 14044 and ISO 15804 recommendations. Thus, the aim of this research is both to provide a measure of the environmental improvement that this material adds to the building process and to compare it with current most used construction elements used for the same function. It is stressed that this study is based mainly on primary data obtained from Spanish producers.ResultsThe results obtained show that the reference scenario, corresponding to the new patented vault, is the system with lower impacts in six out of the seven categories assessed. Furthermore, when adding the LCA normalisation step, the conducted analysis show that for the most influential impact categories, GWP100a and AD fossil fuels, the reference scenario bears the lowest scores.ConclusionsIt can be concluded that the new patented vault has a better environmental performance than the assessed commercial vaults. Therefore, in this research, the benefits for the construction sector to incorporate recycled plastics are shown. Furthermore, these results can encourage the research on construction products that include recycled plastics in their composition. Bearing in mind that this study assesses the impacts corresponding to the production of a prototype of the newly vault, it is considered that there is room for further improvement through the optimisation of the production process. | Article | 10.1007/s11367-023-02250-1 | SANCHEZ-BURGOS et al., 2024.pdf |  | Sánchez-Burgos, MA (Corresponding Author), Univ Seville, Escuela Tecn Super Arquitectura, Dept Construcc Arquitectonicas 1, Ave Reina Mercedes 2, Seville 41012, Spain. Sanchez-Burgos, M. A.; Perez-Galvez, F.; Rubio-de-Hita, P., Univ Seville, Escuela Tecn Super Arquitectura, Dept Construcc Arquitectonicas 1, Ave Reina Mercedes 2, Seville 41012, Spain. Pedreno-Rojas, M. A., Univ Politecn Madrid, Grp Invest TEMA, Ave Juan Herrera 6, Madrid 28040, Spain. |  | Building refurbishment; Plastic waste; Recycling; Sustainable construction; Life cycle assessment, Comparative LCA |  | 0948-3349 | English |  | Rejeitado | R:Aceito ¦ P:Aceito | R:Aceito | laje em abóbada de tijolo/madeira (jack arch slab) — reabilitação estrutural (LCA) | R:Aceito ¦ P:Aceito | R:Aceito ¦ P:Aceito | R:Aceito ¦ P:Aceito | R:Aceito ¦ P:Aceito |  | R:Aceito |  | [C3 Aceito 2026-06-12: material estrutural moldável; PDF conferido (autor/título)] ¦ [C4 Aceito 2026-06-14 (leitura 3+pg): relacionado a construção civil] ¦ [C5 Aceito 2026-06-14: termo CO2/GEE + valor — "the most influential impact categories, GWP100a and AD fossil fuels, t"] [C6 Aceito 2026-06-21: material principal global/exportável; não envolve material geograficamente restrito] [E1 2026-08-24: E1_moldavel=Aceito, E1_construcao=Aceito — migrados das decisoes P: dos antigos C3/C4, tomadas por leitura de PDF] [E2 por PDF 2026-08-24 LOTE_10: resist=Rejeitado (- ), co2=nao avaliado (- ). ACV comparativa de solucoes de reabilitacao de lajes tradicionais de abobadilha sobre vigamento de madeira (timber jack arch slab), com abobadilhas de PP reciclado contra ceramica e argamassa de cimen] |  | Aceito | Aceito | Aceito | Aceito |  | Rejeitado |  |  |  | 2 | E2_resistencia
Hybrid environmental and economic assessment of four approaches recovering energy from sludge with variant organic contents | Li, Huan and Jin, Chang and Mundree, Sagadevan | Journal of Cleaner Production | 2017 | Engineering Village | 131 - 138 | 153 | Anaerobic digestion (AD), specific incineration (INC), co-incineration in coal-fired power plants (CINP) and co-incineration in cement kilns (CINC) are the four common approaches recovering energy from sludge in South China, where low-organic-content sludge is an important issue influencing the performance of the four approaches. In this study, the four approaches are assessed from the aspects of environmental impacts, energy efficiency and economic performance (3E), and the influence of sludge organic content on the results is particularly paid attention to. When sludge organic content decreases from 70% to 40%, the total environmental impacts of the four approaches change slightly by 1.6–7.1%, but their energy efficiencies decreases by 43–66% and their net present values decrease 24–317% for a project with treatment capability of 100 tons of sludge solids per day. AD has the best energy efficiency and economic performance, but its environmental burden derived from heavy metals spread on land is the heaviest. CINC has the least environment impact, and its energy efficiency and economic performance are both close to AD. Hence, both AD and CINC are good choices for the treatment of high-organic-content sludge, but CINC show advantage over AD when dealing with low-organic-content sludge. The findings will help guide decisions about sludge handling for existing wastewater treatment plants and those that are still in the planning phase in South China.<br/> © 2017 Elsevier Ltd |  |  |  | http://dx.doi.org/10.1016/j.jclepro.2017.03.167 |  |  | Brickmaking;Life cycle;Coal;Heavy metals;Coal fired power plant;Energy efficiency;Fossil fuel power plants;Sludge digestion;Thermoelectric power plants;Wastewater treatment;Economic analysis; |  | 09596526 | English | Co-incineration;Coal-fired power plant;Economic assessments;Economic performance;Environmental burdens;Life Cycle Assessment (LCA);Sludge;Wastewater treatment plants; | Rejeitado | R:Aceito | R:Aceito |  | C3: R:Aceito; C4: R:Aceito; C5: R:Rejeitado |  | C5 Rejeitado — sem menção a CO₂/GEE/ACV [E1 metadados 2026-08-24 lote 02: moldavel=Aceito, construcao=Rejeitado (confianca baixa). Quatro rotas de recuperacao de ENERGIA de lodo, incluindo co-incineracao em forno de cimento; o lodo entra como combustivel, nenhuma rota o usa como material - regra da v AUDITORIA: CORRIGIDO NA AUDITORIA: o subagente escreveu Rejeitado em E1_moldavel, mas a sua propria nota diz que a rejeicao e pela regra da valorizacao multirota (o lodo entra como combustivel e nenhuma rota o usa como material), que e criterio de E1_construcao. Trocada a coluna para o PRISMA contar na caixa certa.] |  | Aceito | Aceito | Aceito | Rejeitado | [5 empty] | 1 | E1_construcao
Parameterized environmental impacts of ready-mixed concrete in Spain | Sánchez-Pantoja, Núria and Lázaro, Cecilia and Vidal, Rosario | Journal of Sustainable Cement-Based Materials | 2023 | Scopus | 751 – 770 | 12 | This study includes the assessment of all possible combinations of ready-mix concrete encompassed in a reference construction database of building materials for Valencia (Spain). All concrete components are considered in the calculation: cement, water, aggregates, and admixtures. The life cycle assessment methodology was used to calculate the environmental impacts of each material, including the modules A1-A3, i.e. production of raw materials, transport, and manufacturing, and impact categories in accordance with EN 15804:2012 + A2:2019. This study shows that cement is the concrete component with the greatest overall impact on the environment. Furthermore, the impact for the Global Warming Potential (stages A1-A3) can double depending on the type of cement; with CEM I and CEM II types having the highest impact. The regressions obtained for each impact category allow to predict the environmental impacts of every ready-mix concrete and also to analyze the relative importance of each concrete component in each impact category. © 2022 Informa UK Limited, trading as Taylor & Francis Group. | Article | 10.1080/21650373.2022.2119617 | SANCHEZ-PANTOJA et al., 2023.pdf | https://www.scopus.com/inward/record.uri?eid=2-s2.0-85137754134&doi=10.1080%2f21650373.2022.2119617&partnerID=40&md5=85f436813c2fd6305326c70c18918cd8 |  | cements; concrete; concrete dosage; environmental performance; life cycle assessment (LCA); parametric analysis |  |  |  | English | Cited by: 5; All Open Access, Green Open Access | Elegível | R:Aceito ¦ P:Aceito | R:Aceito | concreto pronto — impactos ambientais parametrizados (Espanha) | R:Aceito ¦ P:Aceito | R:Aceito ¦ P:Aceito | R:Aceito ¦ P:Aceito | R:Aceito ¦ P:Aceito |  | R:Aceito |  | [C3 Aceito 2026-06-12: material estrutural moldável; PDF conferido (autor/título)] ¦ [C4 Aceito 2026-06-14 (leitura 3+pg): relacionado a construção civil] ¦ [C5 Aceito 2026-06-14: reporta emissao de CO2/GEE/GWP no corpo (leitura dirigida)] [C6 Aceito 2026-06-21: material principal global/exportável; não envolve material geograficamente restrito] [E1 2026-08-24: E1_moldavel=Aceito, E1_construcao=Aceito — migrados das decisoes P: dos antigos C3/C4, tomadas por leitura de PDF] [E2 por PDF 2026-08-24 LOTE_10: resist=Aceito (35 N/mm2), co2=Aceito (494 (maximo); 239-253 (minimos) kg CO2 eq/m3 de betao). AVISO: sem amostras proprias. Impactos ambientais parametrizados do betao pronto em Espanha: 1.505 combinacoes da base de dados de construcao IVE 2020, unidade funcional 1 m3. Resistencia: declarada em N/mm2 (equivalente a MPa) - ] [PAG backfill 2026-08-25 ¦ resistencia: p.20 do ficheiro (p.19 impressa), texto sec.5 (assuming a constant compression strength of 35 N/mm2); tambem p.16 do ficheiro (p.15 impressa), texto (a strength of 35 N/mm2 and above) ¦ co2: p.35 do ficheiro, Tab.8 (GWP kg CO2 eq/m3: 4.94 vezes 102 = maximo; 2.53 vezes 102 e 2.39 vezes 102 = minimos)] [!! RESISTENCIA POSSIVELMENTE SUBESTIMADA (backfill 2026-08-25): o 35 esta impresso, mas so como limiar ('35 N/mm2 and above') e como hipotese de calculo. A Fig.14 (p.48) mostra que o estudo cobre o intervalo ]35,40] MPa. Valor nao alterado - decisao da Kie.] |  | Aceito | Aceito | Aceito | Aceito |  | Aceito | Aceito
Hybrid Life Cycle Assessment (LCA) of prefabrication: A comparison of conventional and mixed reality-based solutions | Helamini Sandagomika and Safoura Salehi and Mehrdad Arashpour | Journal of Cleaner Production | 2024 | Science Direct | 141883 | 450 | Conventional prefabrication in construction is causing distinct challenges, including environmental pollution and high energy usage. However, integrating emerging technologies such as Mixed Reality (MR) in prefabrication is expected to mitigate the environmental impacts and improve overall sustainability. This study evaluates and analyses the environmental benefits and burdens associated with implementing MR technologies in prefabrication compared to conventional prefabrication. The production stages in prefabrication, including reinforcement, side formworks, concreting, and human labor, have been identified as primary unit processes, and their respective contributions to the overall environmental impact have been assessed. A comprehensive assessment using a hybrid Input-Output Life Cycle Assessment (IO-LCA) model, while incorporating human labor hours is necessary for a thorough environmental assessment. The cradle-to-gate LCA results of a declared unit of 1 m3 volume of conventional prefabrication are compared with MR-enabled prefabrication. The results show that using MR technology in prefabrication significantly decreases the environmental burdens of the prefabrication in impact categories of Global warming (8%), Terrestrial acidification (8%), Marine eutrophication (10%), and Stratospheric ozone depletion (17%). Furthermore, with the higher levels of MR implementation, there is a significant reduction (around 60%) in the environmental impact associated with prefabrication. Accordingly, the contribution of MR technology in designing, planning, monitoring, assembling, and collaborating in prefabrication leads to effective resource management, minimization of waste, and enhancement of overall efficiency. The reinforcement process has notably elevated environmental impact in prefabrication while recognizing the improvement opportunities through MR implementation. MR-enabled quality inspection is of great importance in significantly reducing environmental burdens. |  | https://doi.org/10.1016/j.jclepro.2024.141883 | SANDAGOMIKA et al., 2024.pdf | https://www.sciencedirect.com/science/article/pii/S0959652624013313 |  |  | Environmental impact, Mixed reality, Hybrid input-output life cycle assessment, Human labor, Quality inspection |  | 0959-6526 |  |  | Inconclusivo | R:Aceito ¦ P:Aceito | R:Aceito | pré-fabricação — LCA híbrida comparando convencional e modular | P:Aceito | P:Aceito | R:Aceito ¦ P:Aceito | P:Aceito |  | R:Aceito |  | [PDF verificado] Ficheiro correto — confundido com MUELLER et al., 2024 (páginas adjacentes no mesmo volume JCP 450). Movido de volta em 26/05/2026. ¦ [C3 Aceito 2026-06-12: material estrutural moldável; PDF conferido (autor/título)] ¦ [C4 Aceito 2026-06-14 (leitura 3+pg): relacionado a construção civil] ¦ [C5 Aceito 2026-06-14: termo CO2/GEE + valor — "usage, to yield a reduction of 15.6% in embodied carbon, 3.2% in opera"] [C6 Aceito 2026-06-21: material principal global/exportável; não envolve material geograficamente restrito] [E1 2026-08-24: E1_moldavel=Aceito, E1_construcao=Aceito — migrados das decisoes P: dos antigos C3/C4, tomadas por leitura de PDF] [E2 por PDF 2026-08-24 LOTE_10: resist=Aceito (40 MPa), co2=Aceito (248,95 (convencional); 231,39 (com realidade mista) kg CO2 eq/m3 de painel pre-fabricad). AVISO: sem dados proprios. FONTE: AusLCI database, conjunto 'Concrete 40 MPa, 30% fly ash, at the batching plant'. ACV hibrida da pre-fabricacao, comparando o processo convencional com um baseado em realidade mista. Resistencia: o artigo nao ensaia nada; assume o inventario de terceiros - 'the production process o] [PAG backfill 2026-08-25 ¦ resistencia: p.5, texto (modelado segundo Concrete 40 MPa, 30% fly ash, at the batching plant, base AusLCI) ¦ co2: p.7, Tab.1, linha Global warming (kg CO2 eq): 248.95 convencional / 231.39 MR-enabled; os mesmos valores aparecem rotulados na Fig.4 da mesma pagina] [Nota de fonte (backfill 2026-08-25): a Tab.1 repete 248.95/231.39 na linha Water consumption, onde a Fig.4 da 132.31/124.08 - erro do artigo. Ancorar sempre na linha Global warming.] |  | Aceito | Aceito | Aceito | Aceito |  | Aceito | Aceito
Life-cycle assessment of concrete hollow blocks and autoclaved aerated concrete blocks | Ongpeng, J.M. and Umali, M.V. | Life-Cycle of Structures and Infrastructure Systems - Proceedings of the 8th International Symposium on Life-Cycle Civil Engineering, IALCCE 2023 | 2023 | Engineering Village | 3166 - 3173 |  | <div data-language="eng" data-ev-field="abstract">The global shortage of natural resources and its effects on the environment are both adversely affected by the construction industry. Environmental criteria must be considered when it comes to selecting sustainable building materials. In this paper, two models for interior wall systems were investigated, the use of conventional concrete hollow block (CHB) and the alternative autoclaved aerated concrete block (AACB). A life cycle assessment (LCA) considering a school building in the Philippines with a cradle-to-gate boundary and a functional unit of 10.5m2 was performed to compare the environmental impacts of these walls. In the endpoint categories, the use of AACB resulted a decrease in human health, ecosystems, and resources while in the midpoint categories, the use of AACB walls resulted a decrease in CO2 emission, fine particulate matter formation, and human carcinogenic toxicity. It is therefore concluded that AACB interior wall systems have substantial potential to reduce the environmental burden caused by the building construction.<br/></div> © 2023 The Author(s). |  |  |  | http://dx.doi.org/10.1201/9781003323020-386 | [5 empty] | English |  | Rejeitado | R:Aceito | R:Rejeitado |  | C4: R:Aceito; C5: R:Aceito; C6: R:Aceito |  | C3 — A revisar: concreto celular/espumoso ¦ C2 Rejeitado — concreto celular/AAC não estrutural (vedação/isolamento) [E1 RETIDO E RESOLVIDO 2026-08-24 com as regras calibradas pela Kie: moldavel=Rejeitado, construcao=-. ACV de produto, bloco-contra-bloco, sem ensaios de propriedades] |  | Aceito | Aceito | Rejeitado | [6 empty] | 1 | E1_moldavel
Advancing decarbonization through 3D printed concrete formworks: Life cycle analysis of technologies, materials, and processes | Sangiorgio, Valentino and Bianchi, Iacopo and Forcellese, Archimede | ENERGY AND BUILDINGS | 2025 | Web of Science |  | 332 | 3D printing technologies are innovating several industrial fields for their ability to produce complex shapes, reduce material use and obtain high-performance structures. Among the possible applications of 3D printing in the civil construction sector, manufacturing formwork for concrete casting is a promising solution for producing thin-walled and complex structures. Given the increasing interest and numerous applications being developed, comprehensive studies on the sustainability of 3D-printed concrete formwork are required to improve the processes and drive low-carbon construction practices. In this context, the present study provides for the first time an evaluation of the environmental and economic sustainability of concrete structures achieved using 3D printed formwork. The research investigates the influence of various factors such as: i) geometry complexity, ii) printing technology (Fused Deposition Modelling and Material Jetting), iii) process parameters, iv) raw materials (PLA, ABS, PVA, Geopolymers, Cements, Clay) v) machines kinematic systems and vi) End of Life alternatives. To perform such an investigation, a parametric CAD model was developed to define structure geometry; furthermore, Life Cycle Assessment and Life Cycle Costing methodologies were applied to calculate the impacts and cost of the different alternatives. The results showed that a proper choice of the combination of geometry, technology, material, and process parameters is crucial for reducing the carbonization-related impacts associated with 3D-printed formwork production. In addition, reuse and recycling of the formworks cut overall impacts, making 3D printing a sustainable alternative to traditional production processes while allowing greater design freedom. | Article | 10.1016/j.enbuild.2025.115444 | SANGIORGIO et al., 2025.pdf |  | Sangiorgio, V (Corresponding Author), D Annunzio Univ Chieti Pescara, Dept Engn \& Geol INGEO, Viale Pindaro 42, I-65127 Pescara, Italy. Sangiorgio, Valentino, D Annunzio Univ Chieti Pescara, Dept Engn \& Geol INGEO, Viale Pindaro 42, I-65127 Pescara, Italy. Bianchi, Iacopo; Forcellese, Archimede, Polytech Univ Marche, Dept Ind Engn \& Math Sci DIISM, Via Brecce Bianche 12, I-60131 Ancona, Italy. |  |  |  | 0378-7788 | English |  | Rejeitado | R:Aceito ¦ P:Aceito | R:Aceito | concreto — fôrmas perdidas impressas em 3D (descarbonização por manufatura aditiva) | R:Aceito ¦ P:Aceito | R:Aceito ¦ P:Aceito | R:Aceito ¦ P:Aceito | R:Aceito ¦ P:Aceito |  | R:Aceito |  | [C3 Aceito 2026-06-12: material estrutural moldável; PDF conferido (autor/título)] ¦ [C4 Aceito 2026-06-14 (leitura 3+pg): relacionado a construção civil] ¦ [C5 Aceito 2026-06-14: termo CO2/GEE + valor — "of kinematic systems. Hence, they were 474.76 kg CO2 eq and it is inde"] [C6 Aceito 2026-06-21: material principal global/exportável; não envolve material geograficamente restrito]. monolithic 3d printing or prefabrication still carries many un­ 3d printing is a digital manufacturing technology that enables the certainties in terms of performance and lacks a standardized process for fabrication of three-dimensional objects by creating successive layers of quality control [11]. monolithic 3d printing or prefabrication still material in a controlled manner. widely acknowledged in both aca­ carries many uncertainties in terms of performance and lacks a stan­ demic and technical circles, this technology is considered one of the dardized process for quality control [11]. indeed, as recent review ar­ disruptive innovations that could significantly influence the future [1]. ticles discuss [1], in general, 3d construction printing is affected by one of the sectors destined for significant change owing to additive uncertainty regarding the performance of printed materials due to manufacturing is the construction industry [2]. indeed, in recent years, limited scientific knowledge. an effective method for inserting rein­ 3d printing technology has been widely utilized in various applications forcement is still under investigation [12]. the seismic performance of within civil engineering [3]. due to the several advantages offered by these structures is still unknown, as no comprehensive dynamic tests this technology, its adoption is expected to continue growing signifi­ have been conducted on a shake table to simulate behavior under dy­ cantly in the coming years, as acknowledged by mckinsey & company namic horizontal loads [1]. furthermore, 3d printing is also typically [4]. recent reports estimate that the 3d printing market in construction influenced by numerous printing defects [13] which result in the printed will transition from a value in the billions to several hundred billion product differing from the designed model, and the impact of these euros within the next 10 years [5,6]. as extensively discussed and defects on performance remains an open question. studied in recent studies [7], there are three main production ap­ additionally, regulations are still in the development phase. in proaches gaining prominence in 3d printing: 1) fabrication of mono­ contrast, the technique of 3d printed formworks offers the possibility to lithic structures through on-site printing [8]; 2) prefabrication of 3d achieve building components by casting concrete with the inclusion of printed components off-site [9]; and 3) utilisation of 3d printed reinforcements [14,74]. more in detail, it offers the advantage of ☆ this article is part of a special issue entitled: ‘decarbonising built env’ published in energy & buildings. * corresponding author. e-mail address: valentino.sangiorgio@unich.it (v. sangiorgio). https://doi.org/10.1016/j.enbuild.2025.115444 received 12 october 2024; received in revised form 7 february 2025; accepted 7 february 2025 available online 9 february 2025 0378-7788/© 2025 the author(s). published by elsevier b.v. this is an open access article under the cc by license (http://creativecommons.org/licenses/by/4.0/). v. sangiorgio et al. energy & buildings 332 (2025) 115444 innovating the construction process through a disruptive technology, sustainability aspects and decarbonisation associated with these tech­ while maintaining all the structural performance of a traditional nologies. the proposed approach opens up new possibilities for the component. consequently, even regulatory assessments of components effective application of 3d printing technologies to achieve sustainable made with 3d printed formworks can be conducted following traditional and high-performing 3d printed formworks. additionally, it provides procedures. according to bos et al. [15], the primary applications of 3d valuable insights to guide future technology and printing material de­ printed structures were formwork for traditional reinforced concrete velopments, steering the construction industry toward more sustainable elements such as walls, columns, and beams. these formworks can be and innovative practices. created through either on-site or off-site 3d printing. from a sustainability standpoint, a recent study demonstrates that 2. materials and methods 3d printed formworks have significant advantages as they are compared to other concrete construction techniques [7]. the 3d printed form­ as previously mentioned, the proposed approach is based on three works can be obtained using different 3d printing technologies, steps, shown in fig. 1 and listed below: including fused deposition modelling (fdm) and material jetting (mj), 1) literature review and classification are conducted to identify the and various types of 3d printer kinematic systems such as robotic arms, most commonly used technologies, machinery configurations, and ma­ delta printers, and gantry cranes [16,15]. additionally, a range of 3d terials or those with significant potential for obtaining formworks for printing materials can be employed, such as raw clays, ceramic mate­ construction. rials, geopolymers, and cementitious mortars. the potential in terms of 2) a parametric model is developed to generate 3d models of environmental sustainability and economic viability for all these different formworks with the same cross-sectional area but varying pa­ possible solutions to obtain 3d printed formworks for building compo­ rameters such as formwork thickness (including number of wall lines) nents is still unknown. even though these technologies are widely used and surface rippling which increases the perimeter-to-cross-sectional and have significant growth potential, there is no study investigating area ratio. their environmental and economic impacts and potential contribution to 3) an lca and lcc are conducted by analyzing all parameters advancing decarbonization. related to technologies, machinery configuration, printing materials, in this context, the present study focuses on evaluating the envi­ and geometric complexity. ronmental and economic sustainability of 3d printed formworks for construction sector applications. the analysis incorporates different 2.1. literature review: 3d printed formworks technologies, machine additive manufacturing (am) technologies for formwork fabrication, kinematics, configurations and production techniques machine kinematic systems, materials for 3d printing, and the moulds use typology (reusable, recyclable, or sacrificial). the first step proposes a brief review useful to identify all the pa­ the main goal is to identify the best alternatives for producing rameters influencing the 3d printed formworks production, encom­ components (such as beams, columns, or partitions) with a specified passing both literature and major applications of 3d printed formworks cross-sectional area and height to enhance decarbonization. this anal­ in the entrepreneurial world. the approach adheres to the four princi­ ysis presents a high level of complexity, as it encompasses a multitude of ples outlined by snyder for scientific reviews (snyder 2019), including variables contingent upon technology, machinery configuration, print­ purpose definition, article selection, data extraction analysis, and able materials and formwork end-of-life. furthermore, it explores the writing the review. in particular, firstly, the review defines its specific extensive adaptability inherent in 3d printing with formworks, aiming purpose, aiming to explore the usage of 3d printed formworks to iden­ to achieve complex geometric shapes. the study addresses the complex tify the primary and most prevalent technologies, machine kinematic interactions among these factors, considering their collective impact on systems, materials, and end-of-life aspects. the outcomes of the analysis. indeed, depending on the identified geo­ secondly, scientific articles and practical applications of 3d printed metric complexity in terms of the perimeter-to-cross-sectional area ratio, formworks are selected. in the proposed work, the focus has been on the different analysis results can be obtained. use of 3d printed formworks involving the casting of concrete or rein­ to reach the defined goal, a three-step methodology is proposed: 1) a forced concrete for building components (such as beams, columns, literature review on 3d printed formworks to identify commonly used walls, slabs, and arches), while excluding papers that contemplate parameters; 2) a parametric model to investigate the flexibility of the complex treatments or post-processes before their use as formwork. achievable geometry; 3) a life cycle assessment (lca) and a life cycle thirdly, useful data are extracted from these works such as used tech­ costing (lcc) analyses to assess all involved parameters (e.g., geometry, nology, machine kinematic system, configuration, material, mould wall technologies, machines kinematic systems, materials for 3d printing, thickness and end-of-life aspects. and geometric complexity). the proposed brief review allows to achieve the following the novelty of the proposed research is threefold: conclusions. i) advancing scientific knowledge on the economic and environ­ the most used technologies for concrete formworks manufacturing mental sustainability of 3d-printed formworks. a sustainability analysis are considered: (lca and lcc) is conducted on 3d-printed formworks for building components, encompassing potential technologies, printer types, mate­ • fdm in which a thermoplastic material in the form of filament or rials, the complexity of the mould form and end-of-life considerations. pellets is extruded through a heated nozzle and deposited layer by this analysis provides valuable insights for both the academic and layer. technical fields, facilitating the application of existing technologies and • mj in which viscous materials such as concrete or clay are pumped the development of new machines or materials to improve processes; and selectively deposited through a nozzle layer by layer. ii) contributing to the scientific understanding of co2 emission] [E1 2026-08-24: E1_moldavel=Aceito, E1_construcao=Aceito — migrados das decisoes P: dos antigos C3/C4, tomadas por leitura de PDF] [E2 por PDF 2026-08-24 LOTE_10: resist=Rejeitado (- ), co2=nao avaliado (- ). Analise de ciclo de vida de cofragens (formworks) impressas em 3D para betao - o objeto de estudo e a cofragem em PLA/ABS/PVA, nao o betao. Zero ocorrencias de MPa/N/mm2/psi/ksi e zero classes C__/__ ] |  | Aceito | Aceito | Aceito | Aceito |  | Rejeitado |  |  |  | 2 | E2_resistencia
Life cycle assessment of mycelium-based composite materials | Volk, Rebekka and Schroter, Marius and Saeidi, Nazanin and Steffl, Simon and Javadian, Alireza and Hebel, Dirk E. and Schultmann, Frank | Resources, Conservation and Recycling | 2024 | Engineering Village |  | 205 | <div data-language="eng" data-ev-field="abstract">Mycelium-based composites (MBCs) show promising acoustic and thermal insulation, fire safety, and mechanical strength properties and are suitable for multiple applications in the construction, packing or furniture industry. A life cycle assessment confirmed climate change and fossil energy demand benefits in a laboratory scale production modelled for Germany. MBC are associated with 0.3668 kg CO<inf>2</inf>e / kg MBC (EN 15804 + A2). The electricity required to run MBC production and hemp cultivation, if used as a substrate, contribute significantly to the environmental impact categories considered. Compared to conventional insulation materials, environmental advantages of MBC can be confirmed. Particularly, MBC has a better climate change impact than extruded polystyrene, quadcore sandwich panel, foam concrete and rockwool. However, since the end-of-life is not assessed, the wood-fiber and straw panels perform better regarding climate change. Moreover, MBC has lower fossil energy demand than all conventional insulation materials. Land-use and water demand are higher than for conventional materials.<br/></div> © 2024 |  |  |  | http://dx.doi.org/10.1016/j.resconrec.2024.107579 |  |  | Accident prevention;Climate change;Energy management;Environmental impact;Land use;Life cycle;Substrates;Thermal insulation; |  | 09213449 | English | Composites material;Energy demands;Environmental accountings;Fire safety;Fossil energy;Industrial ecology;Insulation materials;Life cycle assessment;Mechanical;Strength property; | Inconclusivo | R:Aceito | R:Rejeitado |  | C4: R:Aceito; C5: R:Aceito |  | C3 — A revisar: concreto celular/espumoso ¦ C6 A revisar — hemp/cânhamo — verificar escalabilidade de produção global ¦ C2 Rejeitado — concreto celular/AAC não estrutural (vedação/isolamento) [E1 metadados 2026-08-24 lote 02: moldavel=Aceito, construcao=Aceito (confianca alta). ACV de compositos de micelio como isolante para construcao, comparados com betao espumoso e la de rocha] [Reaberto 2026-08-31, a pedido da Kie: status Rejeitado->Inconclusivo. A rejeicao da cascata antiga (C1-C8) foi decidida so por R: (resumo), nunca confirmada por leitura de PDF - nao conta como decisao final debaixo do sistema novo. A linha ja passou Etapa 1 (moldavel/construcao=Aceito) e aguarda avaliacao na Etapa 2.] |  | Aceito | Aceito | Aceito | Aceito
Obtenção de clínquer Portland a partir da utilização do fino de rocha granítica ({FRG}) e do resíduo de telhas de cimento-amianto ({RCA}) como matérias-primas alternativas | Santos, Tiago Assunção |  | 2022 | BDTD |  |  | O processo de produção do cimento Portland é responsável por elevados impactos ambientais, com a exploração das jazidas dessas matérias-primas e emissão de grandes quantidades de {CO}2. Neste contexto, o presente trabalho teve como principal objetivo analisar a viabilidade técnica do uso dos finos de rocha granítica ({FRG}), resíduo gerado no processo de produção de agregados para a construção civil e da telha de resíduo de cimento-amianto ({RCA}), visando a confecção de cimento Portland. Em relação aos {FRG}, observou-se que não há trabalhos que tenham como objetivo utilizar este resíduo na produção de clínquer Portland como substituto parcial da argila. Quanto aos {RCA}, notou-se que escassez de pesquisas que tenham como objetivo analisar o potencial deste resíduo como mineralizante. Para isto, as matérias primas foram caracterizadas física, química e mineralogicamente e, a partir destes resultados, foi proposta a produção de dois tipos de cimento. Primeiramente foi produzido o cimento referência contendo aproximadamente 95\% de calcário e 5\% de argila, em massa, com clinquerização na temperatura de 1450 °C. Em seguida, foi produzido o segundo tipo de cimento com substituindo a argila {FRG}, nos teores de 25\%, 50\%, 75\% e 100\%, em massa, com clinquerização na temperatura de 1450 °C. Na produção do terceiro tipo de cimento, a mistura calcário e argila foi substituída pelo {RCA}, nos teores de 24\%, 49\%, 74\% e 86\%, em massa, com clinquerização nas temperaturas de 1450 °C, 1400 °C, 1350 °C e 1300 °C. Os cimentos produzidos foram caracterizados por meio de análise físico-mecânica e da expansibilidade, avaliação da hidratação (calorimetria) e formação de fases ({DRX} e Termogravimetria). Para os cimentos produzidos com {FRG} observou-se que houve um aumento do teor de alita (C3S), quando comparado ao cimento referência, sendo que para aqueles com teores de 50\% e 100\% de {FRG} na farinha do clínquer foram observadas resistências mecânicas similares à observadas no cimento de referência, apesar de não impactar na emissão de {CO}2. Para os cimentos produzidos com {RCA}, verificou-se que aqueles produzidos a 1350 °C e com 74\% de substituição da mistura argila-calcário por {RCA} apresentaram resistência mecânica similar à observada no cimento de referência (sem adição de {RCA}), além de menores emissão de {CO}2 e consumo energético. |  |  | SANTOS, 2022 - ufba.34967.pdf | https://repositorio.ufba.br/handle/ri/34967 | [5 empty] | por |  | Rejeitado | R:Aceito | R:Aceito |  | R:Aceito | R:Aceito | R:Aceito | R:Aceito |  |  |  | [C3 Aceito 2026-06-12: material estrutural moldável; PDF conferido (autor/título)] ¦ [C4 Aceito 2026-06-14 (leitura 3+pg): relacionado a construção civil] ¦ [C5 Aceito 2026-06-14: reporta emissao de CO2/GEE/GWP no corpo (leitura dirigida)] [C6 Rejeitado 2026-06-21: fibras vegetais juta/malva cultivadas na Amazônia (foco do estudo) — produção geograficamente restrita sem dados de escala global] [Correção 2026-06-21: status→Rejeitado (C6 P:Rejeitado)] ¦ [PDF ERRADO 2026-08-19: decisao anulada. O ficheiro SANTOS et al., 2022.pdf contem o artigo 10.1016/j.clcb.2022.100034 (fibras vegetais amazonicas, cinco autores UFAM/UFRJ/Aveiro), que e o da linha 3028. Colisao do apelido Santos. A dissertacao de Tiago Assuncao Santos (UFBA) continua por obter. Removidos os P: de C1, C3, C4, C5, C6; material_C2 e celula pdf limpos; status Rejeitado -> Inconclusivo.] [E1 metadados 2026-08-24 lote 02: moldavel=Aceito, construcao=Aceito (confianca alta). Clinquer Portland com fino de rocha granitica e residuo de telha de cimento-amianto como materia-prima; processo de clinquerizacao (cf. calibracao 2597) e telha como font] [PDF integrado 2026-08-31: 'SANTOS, 2022 - ufba.34967.pdf' baixado manualmente pela Kie, conferido titulo/autor/DOI no conteudo antes de associar a esta linha] [E2 por PDF 2026-09-01 LOTE_108: resist=Rejeitado, co2=nao avaliado (491,80 (CL-0, referencia, p.189, Tab.27); ate 503,76 (CL-AC0, referencia com RCA, p.191, Tab.28) kg CO2/tonelada de clinquer) PAG co2=p.p.189, Tab.27; p.191, Tab.28] ¦ Confirmado titulo/autor p.iii/1 (tese de doutorado UFBA, Tiago Assuncao Santos, 2021/2022, obtencao de clinquer Portland com FRG e RCA - PDF corrigido apos colisao de nome documentada no CLAUDE.md, 2790 nao e mais o artigo de fibras vegetais da linha 3028). Objeto de estudo e a producao de CLINQUER/CIMENTO Portland com finos de rocha granitica (FRG) e residuo de telha de cimento-amianto (RCA) - toda a caracterizacao mecanica (Fig.66 p.156, Tab.15 p.157, Fig.80 p.185, Tab.24-25 p.186) e resistencia a compressao axial de PASTAS DE CIMENTO puras (sem areia, sem agregado), nao de concreto nem argamassa. Busca por 'argamassa'/'concreto' confirma que as unicas mencoes a argamassa/concreto com valor de resistencia (ex.: '30 a 50 MPa' Corinaldesi et al. 2010, p.12 aprox.) sao citacoes de literatura de terceiros na revisao bibliografica (Siqueira et al. 2020, Corinaldesi et al. 2010), nao resultados proprios da tese - a parte experimental (Cap.5) e exclusivamente sobre pastas de cimento/clinquer. Aplicada a Regra 2 do PROMPT_E2 (decisao Kie 2026-08-25): 'Classe do CIMENTO como ligante, ou cimento como produto isolado sem mistura de betao/argamassa no estudo - REJEITADO. Nao conta mesmo que o numero esteja impresso... cimento puro, mesmo como objeto central de uma ACV propria, nao e essa coisa' - caso exemplar, a propria regra cita ACV de clinquer com UF=1 tonelada de cimento como o exemplo do que NAO conta. Tese tem foco extenso e proprio em reducao de emissao de CO2 na producao de clinquer (Cap.5.5, estimativa por termogravimetria): CL-0 (referencia)=491,80 kgCO2/t clinquer (Tab.27, p.189); CL-AC0 (referencia com fluxo RCA)=503,76 kgCO2/t clinquer (Tab.28, p.191); reducoes de ate 13,68% com RCA. Este dado ficou registado em valor_co2/aviso_metanalise mas E2_co2=nao avaliado porque a cascata fecha na resistencia (Regra 2). | outra (fibra vegetal regional c/ LCA/CO2 — Santos 2022) | Aceito | Aceito | Aceito | Aceito |  | Rejeitado |  |  |  | 2 | E2_resistencia
Valorização de resíduos como abordagem de ecoeficiência em termelétricas: o caso das cinzas pesadas de carvão mineral | Santos, Mario Roberto dos |  | 2015 | BDTD |  |  | The aim of this study was to evaluate the eco-efficiency of the transformation of industrial waste in potential profitable co-products, as a business approach to reducing environmental impacts within the supply chain. The paper was based on to the following research question: How to measure the eco-efficiency of companies that value their industrial waste to allocate or offer them as alternative raw material for other industries? In this context, bottom ash resulting from the coal combustion in power plants was evaluated as a alternative raw material replacing sand in the production of ceramic materials and clinker in Portland cement industry, as an approach to eco-efficiency in power plants. The methodological procedures have been carried out in three phases: data collection through interviews; secondary data collection in thesis and periodical articles for the Life Cycle Assessment [{LCA}] preparation and the data evaluation. Pollutant emissions to atmosphere, water and soil were measured in numerical terms, relating to the production process of electric power and its waste, focused on bottom ash. All pollutants emissions to atmosphere, water and soil in numerical terms relating to the production process of sand and clinker were also measured. The evaluation has been carried out following the {ABNT} {NBR} {ISO} 14045 standard. The inventory calculation was based on primary data collected directly in the studied company and secondary data collected from the literature and regulatory agencies and analyzed by the software {SimaPro}. Within the limits of this research, it can be inferred that the eco-efficiency measure is carried out in two steps: 1) assessment of environmental impacts through research of the environmental aspects involved in the production process from the extraction of raw materials to the final disposal of waste and compare them to the production process to include the use of such waste. For this evaluation it was essential to measure {LCA} of waste (or wastes) to be evaluate and to compare the two processes (using and without using residue) so you can check what the major impacts are. Calculate the eco-efficiency of the process; 2) survey the probable cost???s uses of this waste in other production processes so that you can check for a monetary threshold that can afford possible valuation resulting from the new operations additions to the delivery of waste to another industrial sector. Based on these two phases it was possible to established eco-efficiency of the project, from both environmentally and economic perspectives. This research used the {ReCiPe} endpoint score method that presented the following results: a) Eco-efficiency of the generation of bottom ash for use in the ceramic industry compared with the generation of bottom ash by thermal plant and replacing the sand by the bottom ash in the production of ceramic tiles, thermal plant eco-efficiency spend 0.2\% lower to 0.97\% higher; b) Eco-efficiency of generation of bottom ash for use in cement industry compared with the generation of bottom ash by thermal plant and replacing the clinker by between 15-50\%, have eco-efficiency values ranging from 2.4\% to 11.5\%. The use of bottom ash total replacement scenario of industrial sand in the production of ceramic tiles can use 91\% of the amount spent on the acquisition of sand to buy the bottom ash. The use of bottom ash in the partial replacement scenario clinker in Portland cement production is that 91.4\% of the clinker value can be used in the purchase of bottom ash. We can infer that it is possible to measure the eco-efficiency by measuring the environmental impacts through the {ACV} of the waste and, together, economically test the feasibility of their use. |  |  | SANTOS, 2015.pdf | http://bibliotecatede.uninove.br/handle/tede/1456 | [5 empty] | por |  | Rejeitado | R:Aceito ¦ P:Aceito | R:Aceito | resíduos de termelétricas como matéria-prima em construção (ecoeficiência) | R:Aceito ¦ P:Aceito | R:Aceito ¦ P:Aceito | R:Aceito ¦ P:Aceito | R:Aceito ¦ P:Aceito |  | R:Aceito |  | [C3 Aceito 2026-06-12: material estrutural moldável; PDF conferido (autor/título)]¦[C4 Aceito 2026-06-14 (leitura 3+pg): relacionado a construção civil] ¦ [C5 CORRIGIDO 2026-06-14 -> Aceito: leitura do PDF INTEIRO (208 pag) — reporta CO2/GWP (Climate change kg CO2 eq 1,82; CO2 1.116 e 20.181 kg; 839 kg/1000kg clinquer; 74-81% das emissoes de CO2 do concreto). Rejeicao anterior anulada — tabelas de LCI alem da pag. 25.] [C6 Aceito 2026-06-21: material principal global/exportável; não envolve material geograficamente restrito] [E1 2026-08-24: E1_moldavel=Aceito, E1_construcao=Aceito — migrados das decisoes P: dos antigos C3/C4, tomadas por leitura de PDF] [E2 por PDF 2026-08-24 LOTE_10: resist=Rejeitado (- ), co2=nao avaliado (- ). Dissertacao de mestrado em Administracao (UNINOVE) sobre valorizacao de cinzas pesadas de carvao mineral em termeletricas. Zero ocorrencias de 'MPa' (a busca sensivel a maiusculas da 0; a busca com re] |  | Aceito | Aceito | Aceito | Aceito |  | Rejeitado |  |  |  | 2 | E2_resistencia
Environmental and mechanical performance of different fiber reinforced polymers in beams | Sbahieh, Sami and Tahir, Furqan and Al-Ghamdi, Sami G. | MATERIALS TODAY-PROCEEDINGS | 2022 | Web of Science | 3548-3552 | 62 | The worldwide awareness toward sustainability motivated the human innovativeness to investigate and apply additional environmental solutions like the use of fiber-reinforced polymer (FRP) as a reinforcement instead of steel in order to lower the greenhouse emissions and energy consumption associated with the excessive structural work. The deterioration of structural members is always expected due to many factors such as corrosion of steel, severe weather and unexpected loads, therefore the use of fiber-reinforced polymers gained popularity due to their advantageous properties such as lightweight, high strength and corrosion resistance. The arising concerns about climate change and depletion of natural resources paved the way to conduct comprehensive studies to assess the environmental impact of FRP during its life service. Life cycle assessment is used to evaluate the environmental impact of a product or a process. This paper seeks to contribute to the existing literature of studies related to the life cycle assessment, mechanical behavior, and the applications of different FRP composites used as a reinforcement in concrete beams. The reported results from literature were compatible with each other where using FRP composites in beams enhance the stiffness and strength and at the same time reduce the environmental impacts compared to traditional building materials like steel, also developing the design and construction codes for reinforced concrete beams by using FRPs will encourage the use of these materials in constructions. Copyright (C) 2022 Elsevier Ltd. All rights reserved. | Proceedings Paper | 10.1016/j.matpr.2022.04.398 | SBAHIEH et al., 2022.pdf |  | Al-Ghamdi, SG (Corresponding Author), Hamad Bin Khalifa Univ, Qatar Fdn, Coll Sci \& Engn, Div Sustainable Dev, Doha, Qatar. Sbahieh, Sami; Tahir, Furqan; Al-Ghamdi, Sami G., Hamad Bin Khalifa Univ, Qatar Fdn, Coll Sci \& Engn, Div Sustainable Dev, Doha, Qatar. |  | Beams; Fiber reinforced polymer; Life cycle assessment; Mechanical Behavior; Environmental Impact, Applications of FRP |  | 2214-7853 | English | 13th International Conference on Materials, Processing and Characterization (ICMPC), Hyderabad, INDIA, APR 22-24, 2022 | Rejeitado | R:Aceito ¦ P:Aceito | R:Aceito | FRP (fibra de vidro, carbono, basalto, aramida) em vigas — desempenho ambiental e mecânico | R:Aceito ¦ P:Aceito | R:Aceito ¦ P:Aceito | R:Aceito ¦ P:Rejeitado | R:Aceito |  |  |  | [C3 Aceito 2026-06-12: material estrutural moldável; PDF conferido (autor/título)] ¦ [C4 Aceito 2026-06-14 (leitura 3+pg): relacionado a construção civil] ¦ [C5 Aceito 2026-06-14: reporta emissao de CO2/GEE/GWP no corpo (leitura dirigida)] [C5 Rejeitado 2026-06-15: apenas '40% menos CO₂'; sem valor absoluto — PDF inteiro verificado (texto+tabelas+figuras)] [Status 2026-06-21: →Rejeitado (veredito Rejeitado em C5)] [E1 2026-08-24: E1_moldavel=Aceito, E1_construcao=Aceito — migrados das decisoes P: dos antigos C3/C4, tomadas por leitura de PDF] [PAG backfill 2026-08-25 ¦ resistencia: p.1 do ficheiro (p.3548 impressa), texto da introducao (CFRP ... reaches up to 3,690 MPa)] [!! GRANDEZA ERRADA (backfill 2026-08-25): o 3690 existe (p.1, impressa 3548) mas e resistencia a TRACCAO do CFRP citada da literatura, nao resistencia a compressao de betao. Confirma a duvida ja registada.] [DECISAO KIE 2026-08-25: regra 1 (grandeza errada) - traccao de CFRP citada de terceiros, nao compressao de betao] |  | Aceito | Aceito | Aceito | Aceito |  | Rejeitado |  |  |  | 2 | E2_resistencia
The Mechanical and Environmental Performance of Fiber-Reinforced Polymers in Concrete Structures: Opportunities, Challenges and Future Directions | Sbahieh, Sami and Rabie, Mohamed and Ebead, Usama and Al-Ghamdi, Sami G. | BUILDINGS | 2022 | Web of Science |  | 12 | The construction sector is well known for its critical environmental impact resulting from the consumed amounts of raw materials and the tremendous emissions of greenhouse gases. Therefore, scientists need to promote and study the environmental implications of using alternative solutions such as fiber-reinforced polymers (FRP) throughout their service life. FRPs have gained increasing popularity in the last few years due to their durability, high corrosion resistance, light weight and high strength. Life cycle assessment is considered one of the most important methods to investigate the environmental impacts of the FRP. The aim of this paper is to present an overview of fiber-reinforced polymer composites in concrete structures with an investigation focusing on their environmental and mechanical properties in civil engineering structures. The main focus is set on the properties of fiber-reinforced polymers, their use as a strengthening technique in concrete structural members and their environmental impact using the life cycle assessment method. The reported results from the literature reveal that utilizing FRP composites in structural members instead of traditional materials improves their strength and stiffness and reduces environmental impacts. | Review | 10.3390/buildings12091417 | SBAHIEH et al., 2022b - buildings12091417.pdf |  | Al-Ghamdi, SG (Corresponding Author), Hamad Bin Khalifa Univ, Coll Sci \& Engn, Div Sustainable Dev, Doha 34110, Qatar. Sbahieh, Sami; Al-Ghamdi, Sami G., Hamad Bin Khalifa Univ, Coll Sci \& Engn, Div Sustainable Dev, Doha 34110, Qatar. Rabie, Mohamed; Ebead, Usama, Qatar Univ, Coll Engn, Dept Civil \& Architectural Engn, Doha 2713, Qatar. |  | life cycle assessment (LCA); fiber-reinforced polymer (FRP); internal reinforcement; external reinforcement; mechanical properties of FRP; environmental impact of FRP |  |  | English |  | Rejeitado | R:Aceito ¦ P:Aceito | R:Aceito | FRP em estruturas de concreto — desempenho mecânico e ambiental (Buildings journal) | R:Aceito ¦ P:Aceito | R:Aceito ¦ P:Aceito | R:Aceito ¦ P:Aceito | R:Aceito ¦ P:Aceito |  | R:Aceito |  | [C3 Aceito 2026-06-12: material estrutural moldável; PDF conferido (autor/título)] ¦ [C4 Aceito 2026-06-14 (leitura 3+pg): relacionado a construção civil] ¦ [C5 Aceito 2026-06-14: reporta emissao de CO2/GEE/GWP no corpo (leitura dirigida)] [C6 Aceito 2026-06-21: material principal global/exportável; não envolve material geograficamente restrito]. one of the designed tools to describe and evaluate the environmental impacts of a product throughout its lifecycle stages is the life cycle assessment (lca) method [31]. lca is defined according to the iso 14040:2006 standard as “the compilation and evaluation of the inputs, outputs, and the potential environmental impacts of a product system throughout its life cycle” [32]. lca looks at the product’s life, including the extraction of raw materials (cradle), production, use, recycling and the final disposal of the product (grave). the framework of lca usually comprises four fundamental steps, which are the goal and scope definition, life cycle inventory analysis (lci), life cycle impact assessment (lcia) and interpretation process [33]. the flow chart of the lca, including the inputs and output flows of materials, energy and pollutants, is described in figure 1. many life cycle assessment studies have been developed to describe the environmental impacts of frp used in structural elements, as can be found in the literature [34–38]. buildings 2022, 12, buildings 2022, 12, 1417 x for peer review 33 of of 31 33 figure 1. flow chart of the lca, including input and output flows of materials, energy and pollu- figure 1. flow chart of the lca, including input and output flows of materials, energy and pollutants tants from a life cycle perspective. from a life cycle perspective. 1.1. frp 1.1. frp composite composite production production techniques techniques there are there arefour fourcommon commontechniques techniquestotoproduce produce frp frp composites composites [39,40]. [39,40]. (1)(1) the the pul- pultru- trusion technique is used to manufacture frp composites by sion technique is used to manufacture frp composites by producing a continuous length producing a continuous length of of structural structural shapes shapes with the with same thecross-section. same cross-section. the process the process involvesinvolves applyingapplying resin resin baths baths to thetorolled the rolled frp frp material material and and heating heating andand curing curing thethe frp frp material material to to become become a a solid solid composite.(2) composite. (2)thethehand handlay-up lay-upmolding moldingtechnique technique[41] [41]isisused used inin the the field field for for the the fabrication and repair of frp sheets by placing a resin layer on the rc member, and and then then another layer of pre-cured frp sheet another layer pre-cured frp sheet is placed is placed on top of the resin layer. layer. the pre-cured frp sheet is then then covered coveredby byanother anotherlayerlayerofofresin, resulting resin, resultingin in a sandwich a sandwich frp composite. frp composite. (3) thethe (3) vacuum-assisted vacuum-assisted resin transfer resin transfer molding molding(vartm) (vartm)technique techniqueworks works by by infusing the resin into the frp reinforcement. reinforcement. the thecuring curingofofthe thefrp frpcomposite compositeisiscompleted completedwhile while it it is is under under vacuum. vacuum. it isitworth is worth mentioning mentioning thatthat the the vartmvartm technique technique allowsallows for more for more ver- versatile geometries satile geometries compared compared to to thethepultrusion pultrusiontechnique. technique.(4) (4)the the automated automated wet lay-up manufacturing process utilizes a robotic arm to produce the desired length of frp bars. the the process process consists consists of of impregnating impregnating the the fibers fibers in in aa polymeric polymeric resin, resin, which which is then shaped by the the robotic roboticarm. arm.ititisisbelieved believedthatthatthe theautomated automatedwet wetlay-up lay-up is is cost effective cost effectivebecause because of the reduction of the reductionin human in human involvement, involvement, andand thethe production production technique technique is simple. is simple. 1.2. 1.2. aim aim and and scope scope the the use use of of frps frps inin construction construction isis relatively relatively new new compared compared to to the the use use ofof traditional traditional materials. materials. many researchers have investigated the mechanical properties of frp and many researchers have investigated the mechanical properties of frp and their their use in construction, but a few of them have evaluated the environmental impact of using use in construction, but a few of them have evaluated the environmental impact of using frp composites, which is why this paper aims to combine them both by providing a frp composites, which is why this paper aims to combine them both by providing a suf- sufficient review of the mechanical and the environmental performance of fiber-reinforced ficient review of the mechanical and the environmental performance of fiber-reinforced polymers in concrete structures. the mechanical performance section focuses on the polymers in concrete structures. the mechanical performance section focuses on the me- mechanical properties of frps, and it also focuses on strengthening reinforced concrete chanical properties of frps, and it also focuses on strengthening reinforced concrete beams and columns by using frp composites. the environmental performance section beams and columns by using frp composites. the environmental performance section investigates the environmental impact of frps used in structural elements through life investigates the environmental impact of frps used in structural elements through life cycle assessment. cycle assessment. this review is organized into five sections. the introduction (section 1) provides this review is organized into five sections. the introduction (section 1) provides gen- general ideas about frps, the advantages and disadvantages of frps, the use of frps eral ideas about frps, the advantages and disadvantages of frps, the use of frps in con- in construction and the aim of the paper. the methods and the stages used to collect struction the andliterature, relevant the aim ofincluding the paper.the theinclusion methods and and the stage] [E1 2026-08-24: E1_moldavel=Aceito, E1_construcao=Aceito — migrados das decisoes P: dos antigos C3/C4, tomadas por leitura de PDF] [E2 por PDF 2026-08-24 LOTE_10: resist=Aceito (100 MPa), co2=Rejeitado (- ). AVISO: sem dados proprios. FONTE: Vincent e Ozbakkaloglu [90] (35, 65 e 100 MPa); ref. [92] (fcc 43,0-93,6 MPa); r. Revisao sobre desempenho mecanico e ambiental de FRP em estruturas de betao. Resistencia: ACEITO pela regra de 2026-08-24 (resistencia medida por terceiros conta). O artigo compila valores de estudos ] [PAG backfill 2026-08-25 ¦ resistencia: p.16, sec.3.7.6, texto (concrete strengths, which were 35 MPa (N/mm2), 65 MPa and 100 MPa)] |  | Aceito | Aceito | Aceito | Aceito |  | Aceito | Rejeitado |  |  | 2 | E2_co2
A comparative life cycle assessment of fiber-reinforced polymers as a sustainable reinforcement option in concrete beams | Sbahieh, Sami and Mckay, Gordon and Al-Ghamdi, Sami G. G. | FRONTIERS IN BUILT ENVIRONMENT | 2023 | Web of Science |  | 9 | Environmental awareness and the need for sustainable construction inspired researchers and practitioners to explore innovative alternatives that might reduce greenhouse gas emissions and energy use related to excessive structural work. One such alternative is the utilization of Fiber-Reinforced Polymer (FRP) bars as a reinforcement in reinforced concrete members. FRP bars possess favorable characteristics like high tensile strength, lightweight and corrosion resistance compared to steel. This feature makes FRP bars a potential solution for utilizing seawater instead of fresh water in concrete mixtures, especially in areas facing a harsh climate and water shortage like the Arabian Peninsula. This paper aims to assess and evaluate the environmental impacts through life cycle assessment of glass fiber-reinforced polymer bars, carbon fiber-reinforced polymer, and steel glass fiber reinforced polymer bars compared to steel bars. Moreover, another LCA was conducted comparing steel-reinforced beams made with desalinated fresh water to GFRP/CFRP reinforced beams made with seawater for the concrete mixture. The results indicate that the GFRP bar performed better than the steel bar in 10 out of 14 categories, while the carbon fiber-reinforced polymer bar performed worse than the steel bar in 10 out of 14 categories. The SGFRP bar had a result between the steel and GFRP bar, outperforming the steel bar in 10 categories. Furthermore, the GFRP beam exhibited better environmental performance than the steel beam in 9 out of 14 categories, while the CFRP beam performed better than the steel beam in 8 categories, attributed to the reduction in reinforcement ratio due to the high tensile strength of CFRP and GFRP bars compared to steel bars. Overall, this study sheds light on the possible environmental advantages of using FRP bars in construction and highlights the importance of sustainable construction practices in minimizing environmental impacts. | Article | 10.3389/fbuil.2023.1194121 | SBAHIEH et al., 2023a.pdf |  | Al-Ghamdi, SG (Corresponding Author), Hamad Bin Khalifa Univ, Coll Sci \& Engn, Div Sustainable Dev, Doha, Qatar. Al-Ghamdi, SG (Corresponding Author), King Abdullah Univ Sci \& Technol KAUST, Environm Sci \& Engn Program, Biol \& Environm Sci \& Engn Div, Thuwal, Saudi Arabia. Al-Ghamdi, SG (Corresponding Author), King Abdullah Univ Sci \& Technol KAUST, KAUST Climate \& Livabil Initiat, Thuwal, Saudi Arabia. Sbahieh, Sami; Mckay, Gordon; Al-Ghamdi, Sami G. G., Hamad Bin Khalifa Univ, Coll Sci |  | life-cycle assessment (LCA); fiber-reinforced polymer (FRP); carbon fiber-reinforced polymer ``CFRP{''}; glass fiber-reinforced polymer (GFRP); environmental impacts |  |  | English |  | Inconclusivo | R:Aceito ¦ P:Aceito | R:Aceito | FRP como reforço sustentável em vigas de concreto — ACV comparativa | R:Aceito ¦ P:Aceito | R:Aceito ¦ P:Aceito | R:Aceito ¦ P:Aceito | R:Aceito ¦ P:Aceito |  | R:Aceito |  | [C3 Aceito 2026-06-12: material estrutural moldável; PDF conferido (autor/título)] ¦ [C4 Aceito 2026-06-14 (leitura 3+pg): relacionado a construção civil] ¦ [C5 Aceito 2026-06-14: termo CO2/GEE + valor — "and they are 416kg cement, 448kg sand, 780kg coarse evaluate their env"] [C6 Aceito 2026-06-21: material principal global/exportável; não envolve material geograficamente restrito] [E1 2026-08-24: E1_moldavel=Aceito, E1_construcao=Aceito — migrados das decisoes P: dos antigos C3/C4, tomadas por leitura de PDF] [E2 por PDF 2026-08-24 LOTE_10: resist=Aceito (25 MPa (f'c de projeto)), co2=Aceito (417 (viga armada com aco e agua dessalinizada); barras por metro: 1,69 aco / 3,31 CFRP / 0,581 GFRP / 1,08 SGFRP kg CO2 eq por unidade funcional (vi). AVISO: escala ambigua (por viga ou pelas tres vigas). ACV comparativa de FRP como reforco sustentavel em vigas de betao. Resistencia: a Tabela 2 ('Details of the GFRP/CFRP designed beams') tem a coluna f'c (MPa) com o valor 25 para as duas vigas, GFRP e ] [PAG backfill 2026-08-25 ¦ resistencia: p.5 (impressa 05), Tab.2 (coluna f`c (MPa) = 25 para as vigas GFRP e CFRP) ¦ co2: p.8 (impressa 08), Tab.4 (linha CC (kg CO2 eq), coluna Total = 417, viga de aco com agua dessalinizada); barras por metro em p.7 (impressa 07), Tab.3, linha CC: 1.69 aco / 3.31 CFRP / 1.08 SGFRP / 0.581 GFRP] |  | Aceito | Aceito | Aceito | Aceito |  | Aceito | Aceito
Comprehensive Analysis of Geopolymer Materials: Properties, Environmental Impacts, and Applications | Sbahieh, Sami and Mckay, Gordon and Al-Ghamdi, Sami G. | MATERIALS | 2023 | Web of Science |  | 16 | The advancement of eco-friendly technology in the construction sector has been improving rapidly in the last few years. As a result, multiple building materials were developed, enhanced, and proposed as replacements for some traditional materials. One notable example presents geopolymer as a substitute for ordinary Portland concrete (OPC). The manufacturing process of (OPC) generates CO2 emissions and a high energy demand, both of which contribute to ozone depletion and global warming. The implementation of geopolymer concrete (GPC) technology in the construction sector provides a path to more sustainable growth and a cleaner environment. This is due to geopolymer concrete's ability to reduce environmental pollutants and reduce the construction industry's carbon footprint. This is achieved through its unique composition, which typically involves industrial byproducts like fly ash or slag. These materials, rich in silicon and aluminum, react with alkaline solutions to form a binding gel, bypassing the need for the high-energy clinker production required in OPC. The use of such byproducts not only reduces CO2 emissions but also contributes to waste minimization. Additionally, geopolymer offers extra advantages compared to OPC, including improved mechanical strength, enhanced durability, and good stability in acidic and alkaline settings. Such properties make GPC particularly suitable for a range of construction environments, from industrial applications to infrastructure projects exposed to harsh conditions. This paper comprehensively reviews the different characteristics of geopolymers, which include their composition, compressive strength, durability, and curing methods. Furthermore, the environmental impacts related to the manufacturing of geopolymer materials were evaluated through the life-cycle assessment method. The result demonstrated that geopolymer concrete maintains positive environmental impacts due to the fact that it produces fewer carbon dioxide CO2 emissions compared to OPC concrete during its manufacturing; however, geopolymer concrete had some minor negative environmental impacts, including abiotic depletion, human toxicity, freshwater ecotoxicity, terrestrial ecotoxicity, and acidification. These are important considerations for ongoing research aimed at further improving the sustainability of geopolymer concrete. Moreover, it was determined that silicate content, curing temperature, and the proportion of alkaline solution to binder are the major factors significantly influencing the compressive strength of geopolymer concrete. The advancement of geopolymer technology represents not just a stride toward more sustainable construction practices but also paves the way for innovative approaches in the field of building materials. | Review | 10.3390/ma16237363 | SBAHIEH et al., 2023b.pdf |  | Al-Ghamdi, SG (Corresponding Author), King Abdullah Univ Sci \& Technol, Environm Sci \& Engn Program, Biol \& Environm Sci \& Engn Div, Thuwal 23955, Saudi Arabia. Al-Ghamdi, SG (Corresponding Author), King Abdullah Univ Sci \& Technol KAUST, KAUST Climate \& Livabil Initiat, Thuwal 23955, Saudi Arabia. Sbahieh, Sami; Mckay, Gordon, Hamad Bin Khalifa Univ, Coll Sci \& Engn, Div Sustainable Dev, POB 34110, Doha, Qatar. Sbahieh, Sami; Al-Ghamdi, Sami G., King Abdullah Univ Sci \& Technol, Environ |  | life-cycle assessment (LCA); geopolymer concrete; compressive strength; durability; curing time; environmental impacts of geopolymers; applications of geopolymers |  |  | English |  | Rejeitado | R:Aceito ¦ P:Aceito | R:Aceito | geopolímero — propriedades, impactos ambientais e aplicações (revisão abrangente) | R:Aceito ¦ P:Aceito | R:Aceito ¦ P:Aceito | R:Aceito ¦ P:Rejeitado | R:Aceito |  |  |  | [PDF linkado 26/05/2026] PDF SBAHIEH et al., 2023b movido de volta para pasta de aceitos. DOI confirmado 10.3390/ma16237363. ¦ [C3 Aceito 2026-06-12: material estrutural moldável; PDF conferido (autor/título)] ¦ [C4 Aceito 2026-06-14 (leitura 3+pg): relacionado a construção civil] ¦ [C5 Aceito 2026-06-14: termo CO2/GEE + valor — "strategynot a corresponding decrease in CO2 2 emissions by approximate"] [C5 Rejeitado 2026-06-15: apenas '44-64% em CO₂eq' (reduções relativas); sem valor absoluto — PDF inteiro verificado (texto+tabelas+figuras)] [Status 2026-06-21: →Rejeitado (veredito Rejeitado em C5)] [E1 2026-08-24: E1_moldavel=Aceito, E1_construcao=Aceito — migrados das decisoes P: dos antigos C3/C4, tomadas por leitura de PDF] [E2 por PDF 2026-08-24 LOTE_10: resist=Aceito (70 MPa), co2=Aceito (112,7 a 454,6 (GWP compilado); ex.: 168,5 GPC contra 305,9 OPCC [34] nao declarada na tabela (provavelme). AVISO: sem dados proprios; unidade de CO2 nao declarada. FONTE: resistencias: refs. [107] a [116] compiladas na Tabela 2; CO2: refs. [19], [34],. Analise abrangente de materiais geopolimericos - revisao. Resistencia: ACEITO pela regra da resistencia medida por terceiros. A Tabela 2 ('Summary of research for different geopolymer concrete mixes')] [PAG backfill 2026-08-25 ¦ resistencia: p.11, texto sec.4 (achieved a peak CS of 70 MPa) e p.13, texto (peak compressive strength of 70 MPa through 2 h autoclave curing) ¦ co2: p.19, Tab.3 (GWP: minimo 112.743 e maximo 454.5937; ref [34]: GPC 168.5 contra OPCC 305.9); os mesmos valores reaparecem na Tab.4, p.21] | aglomerante_alternativo | Aceito | Aceito | Aceito | Aceito |  | Aceito | Aceito
The Sankey diagram in energy and material flow management: Part I: History | Schmidt, Mario | Journal of Industrial Ecology | 2008 | Engineering Village | 82 - 94 | 12 | The Sankey diagram is an important aid in identifying inefficiencies and potential for savings when dealing with resources. It was developed over 100 years ago by the Irish engineer Riall Sankey to analyze the thermal efficiency of steam engines and has since been applied to depict the energy and material balances of complex systems. The Sankey diagram is the main tool for visualizing industrial metabolism and hence is widely used in industrial ecology. In the history of the early 20th century, it played a major role when raw materials were scarce and expensive and engineers were making great efforts to improve technical systems. Sankey diagrams can also be used to map value flows in systems at the operational level or along global value chains. The article charts the historical development of the diagrams. After the First World War the diagrams were used to produce thermal balances of production plants for glass and cement and to optimize the energy input. In the 1930s, steel and iron ore played a strategic role in Nazi Germany. Their efficient use was highlighted with Sankey diagrams. Since the 1990s, these diagrams have become common for displaying data in life cycle assessments (LCAs) of products. Sankey diagrams can also be used to map value flows in systems at the operational level or along global value added chains. This article, the first of a pair, charts the historical development. The companion article discusses the methodology and the implicit assumptions of such Sankey diagrams. © 2008 by Yale University.<br/> |  |  |  | http://dx.doi.org/10.1111/j.1530-9290.2008.00004.x |  |  | Energy utilization;Graphic methods;Ecology;Energy efficiency;Military operations;Life cycle; |  | 10881980 | English | Energy use;Historical development;Industrial ecology;Industrial metabolism;Life Cycle Assessment (LCA);Material flow analysis;Material flow management;Scarcity; | Rejeitado | R:Aceito | R:Aceito |  | C3: R:Aceito; C4: R:Aceito; C5: R:Rejeitado |  | C5 Rejeitado — sem menção a CO₂/GEE/ACV [E1 RETIDO E RESOLVIDO 2026-08-24 com as regras calibradas pela Kie: moldavel=Aceito, construcao=Rejeitado. historia do diagrama de Sankey: sem material de construcao e sem obra] |  | Aceito | Aceito | Aceito | Rejeitado | [5 empty] | 1 | E1_construcao
Seawater-Mixed Lightweight Aggregate Concretes with Dune Sand, Waste Glass and Nanosilica: Experimental and Life Cycle Analysis | Sikora, Pawel and Afsar, Levent and Rathnarajan, Sundar and Nikravan, Morteza and Chung, Sang-Yeop and Stephan, Dietmar and Abd Elrahman, Mohamed | INTERNATIONAL JOURNAL OF CONCRETE STRUCTURES AND MATERIALS | 2023 | Web of Science |  | 17 | The use of alternative and locally available materials is encouraged in the construction industry to improve its sustainability. Desert regions with shortages in freshwater and river sand as fine aggregates in concrete have to search for alternative materials such as seawater, dune sand, and waste glass powder to produce lightweight concretes. The potential negative effects of adding these alternative materials can be reduced by adding nanosilica to the cementitious system at very low quantities. This study evaluates the feasibility of using these alternative materials and nanosilica (NS) in producing lightweight aggregate concretes (LWACs). A systematic study was carried out to understand the synergistic effect of nanosilica and seawater in improving the hydration characteristics of the developed cementitious systems. Also, the effect of these alternative materials on the fresh properties of the cementitious system was assessed by slump flow tests. The evolution of compressive strength at early ages was investigated after 2, 7, and 28 days of moist curing and an improvement in the strength development in concretes with seawater was observed. Furthermore, the integrity of the developed LWACs was analyzed using oven-dry density, thermal conductivity, water porosity and shrinkage measurements. Moreover, the capillary porosity and sorptivity measurements revealed the denser microstructure in the nano-modified seawater lightweight concretes. In the end, the life-cycle assessment study calculated the benefit of alternative materials in terms of carbon footprint and water consumption. As an outcome, a sustainable solution for producing LWACs containing seawater, dune sand or glass powder was proposed. | Article | 10.1186/s40069-023-00613-4 | SIKORA et al., 2023.pdf |  | Sikora, P (Corresponding Author), Tech Univ Berlin, Bldg Mat \& Construct Chem, Gustav Meyer Allee 25, D-13355 Berlin, Germany. Sikora, P (Corresponding Author), West Pomeranian Univ Technol Szczecin, Fac Civil \& Environm Engn, Szczecin, Poland. Abd Elrahman, M (Corresponding Author), Mansoura Univ, Fac Engn, Struct Engn Dept, Mansoura, Egypt. Sikora, Pawel; Afsar, Levent; Nikravan, Morteza; Stephan, Dietmar, Tech Univ Berlin, Bldg Mat \& Construct Chem, Gustav Meyer Allee 25, D-13355 Berlin, G |  | Lightweight concrete; Dune sand; Waste glass; Seawater; Shrinkage; Life cycle assessment |  | 1976-0485 | English |  | Inconclusivo | R:Aceito ¦ P:Aceito | R:Aceito | concreto leve com areia de duna, vidro residual e água salgada | R:Aceito ¦ P:Aceito | R:Aceito ¦ P:Aceito | R:Aceito ¦ P:Aceito | R:Aceito ¦ P:Aceito |  | R:Aceito |  | [C3 Aceito 2026-06-12: material estrutural moldável; PDF conferido (autor/título)] ¦ [C4 Aceito 2026-06-14 (leitura 3+pg): relacionado a construção civil] ¦ [C5 Aceito 2026-06-14: termo CO2/GEE + valor — "18): (AWARE). Global Warming Potential (GWP) 100a is l a well-establis"] [C5 Aceito 2026-06-15: ~350–500 kg CO₂ eq/FU (Fig. 13, p16)] [C6 Aceito 2026-06-21: material principal global/exportável; não envolve material geograficamente restrito] [E1 2026-08-24: E1_moldavel=Aceito, E1_construcao=Aceito — migrados das decisoes P: dos antigos C3/C4, tomadas por leitura de PDF] [E2 por PDF 2026-08-24 LOTE_11: resist=Aceito (23 MPa), co2=Aceito (31 a 44,5 kg CO2-eq / UF (UF = 1 m2 de parede). LWAC com agua do mar, areia de duna, vidro moido e nanosilica; 12 misturas. Texto (sec. 4.7, p.13) so diz 'all mixes have compressive strength > 17 MPa at 28 d' e (p.15) 'strength greater than 20 MPa'] [PAG backfill 2026-08-25 ¦ resistencia: p.14 do ficheiro (Page 14 of 19), Fig.11 (barras de 28 d, maximo cerca de 23 MPa nas misturas com vidro moido) ¦ co2: p.16 do ficheiro (Page 16 of 19), Fig.13 (eixo GWP in kg CO2-eq/FU: minimo cerca de 31 em GSW0, maximo cerca de 44,5 em QTW0 de referencia)] |  | Aceito | Aceito | Aceito | Aceito |  | Aceito | Aceito
Use of blast furnace slag in cementitious materials for pavements-Systematic literature review and eco-efficiency | Silva, Lucas Henrique Pereira and Nehring, Victor and de Paiva, Fabio Friol Guedes and Tamashiro, Jacqueline Roberta and Galvin, Adela P. and Lopez-Uceda, Antonio and Kinoshita, Angela | SUSTAINABLE CHEMISTRY AND PHARMACY | 2023 | Web of Science |  | 33 | To reduce the environmental impact of Portland cement manufacturing and increase profits, the industry has been using some waste in cement composition; and blast furnace slag is one of the most used for this purpose. Thus, this work aims to carry out a systematic review of recent scien-tific literature focusing on applications of the use of this residue in pavements. The keywords: ``Blast Furnace Slag{''} and ``Cement replacement{''}; were used in the search using the Web of Science database. A total of 3731 articles published in the last five years were found, in which 33, with the word ``pavement{''}, were selected. After applying the exclusion criteria, 20 articles were se-lected and analyzed for the present work. The main results published in the last five years that ad-dress the use of blast furnace slag in pavements, the effects on composites, the chemical composi-tion and physical properties of the waste are summarized in this work. The highly cited articles, with more than 200 citations to date, dealing with the use of this residue in cementitious compos-ites are also summarized. Additionally, based on the collected data, the life cycle assessment (LCA) was performed and showed that cement replacement by BFS reduces 48\% CO2 emissions, saves 37\% of energy, and provides 16.28\% of cost economy in process. Therefore, this work demonstrates the high potential of this residue in contributing to the reduction of environmental impacts by reducing the extraction of raw materials, as well as by reducing the emission of pollut-ing gases. | Review | 10.1016/j.scp.2023.101030 | SILVA et al., 2023b.pdf |  | López-Uceda, A (Corresponding Author), Univ Cordoba, Mat Sci \& Met Engn, Campus Rabanales, Cordoba 14071, Spain. Silva, Lucas Henrique Pereira; Nehring, Victor; de Paiva, Fabio Friol Guedes; Tamashiro, Jacqueline Roberta; Kinoshita, Angela, Univ Western Sao Paulo UNOESTE, Raposo Tavares Km 572, BR-19067175 Presidente Epitacio, SP, Brazil. Silva, Lucas Henrique Pereira, Fed Inst Educ Sci \& Technol IFSP, Jose Ramos Jr St 27-50, BR-19470000 Presidente Epitacio, SP, Brazil. Galvin, Adela P., Univ |  | Blast furnace slag; Concrete pavement; Portland cement; Pozzolanic additions; Supplementary cement |  |  | English |  | Rejeitado | R:Aceito ¦ P:Aceito | R:Aceito | escória de alto-forno em materiais cimentícios para pavimentos — revisão sistemática e ecoeficiência | R:Aceito ¦ P:Aceito | R:Aceito ¦ P:Aceito | R:Aceito ¦ P:Aceito | R:Aceito ¦ P:Aceito |  | R:Aceito |  | [C3 Aceito 2026-06-12: material estrutural moldável; PDF conferido (autor/título)] ¦ [C4 Aceito 2026-06-14 (leitura 3+pg): relacionado a construção civil] ¦ [C5 Aceito 2026-06-14: termo CO2/GEE + valor — "MJ/m³; a reduction of 35%. The embodied CO2 emission was 383"] [C6 Aceito 2026-06-21: material principal global/exportável; não envolve material geograficamente restrito] [hyperlink realinhado 2026-08-23: apontava para 'SILVA et al., 2023.pdf', agora aponta para o proprio 'SILVA et al., 2023b.pdf', que a conferencia confirmou ser o desta linha] [E1 2026-08-24: E1_moldavel=Aceito, E1_construcao=Aceito — migrados das decisoes P: dos antigos C3/C4, tomadas por leitura de PDF] [E2 por PDF 2026-08-24 LOTE_11: resist=Rejeitado (- ), co2=nao avaliado (- ). Revisao sistematica sobre escoria de alto forno (BFS/GGBFS) em pavimentos. ZERO ocorrencias de 'MPa' (busca sensivel a maiusculas; com re.I dava 25 falsos por 'compa-' de compared/comparison - a armad] | aglomerante_alternativo | Aceito | Aceito | Aceito | Aceito |  | Rejeitado |  |  |  | 2 | E2_resistencia
Bio-Based Building Materials - How to Unravel the Role of Material Characteristics on Fungal Susceptibility? | De Ligne, Liselotte C. and Van Den Bulcke, Jan B.B. and Baetens, Jan M. and De Baets, Bernard and Van Acker, Joris C.M. | Current Topics and Trends on Durability of Building Materials and Components - Proceedings of the 15th International Conference on Durability of Building Materials and Components, DBMC 2020 | 2020 | Engineering Village | 239 - 246 |  | <div data-language="eng" data-ev-field="abstract">Bio-based materials are gaining importance in the building industry, as the focus on sustainability and life-cycle-assessment has increased substantially over the last decade. Wood and wood-engineered products as well as insulation materials made from cellulose, wood, flax, hemp, etc. are increasingly used. These materials are made from renewable resources and with considerably lower energy consumption than various other building materials, such as insulation polymers, steel and concrete. As steel can corrode and concrete can rot, so can bio-based building materials degrade over time when exposed to those conditions that favour decay. Since fungi cause not only aesthetical degradation, but can also severely compromise the structural integrity of a building component this is critical for any service life approach. Consequently, a proper understanding of the fungal susceptibility of bio-based materials is needed, both for optimal application of bio-based materials as for the design of new materials. Based on a combination of tests we try to unravel the role of the material's chemical components, structure and moisture dynamics on its fungal susceptibility, as well as the interaction between those material characteristics. In a first test set-up, the 'paste test', the material's structure is removed and fungal growth is assessed over time in 2D, with only the material's chemical components playing a role. In the second test set-up, the 'X-ray CT test', fungal development is assessed nondestructively in 3D with X-ray CT, giving an indication of moisture production and distribution over time, in relation to the material's structure. By comparing the results, we have a better idea of how much each material characteristic influences fungal susceptibility. This knowledge can then be used for optimising fungal testing of bio-based materials, ensuring optimal application and providing the building industry with the confidence they need to pave the way to a more sustainable future.<br/></div> © The authors. |  |  |  | http://dx.doi.org/10.23967/dbmc.2020.195 |  |  | Biodegradation;Buildings;Concretes;Deterioration;Energy utilization;Life cycle;Moisture;Steel corrosion;Wood; |  |  | English | Bio-based;Bio-based building material;Bio-based materials;Building industry;Buildings materials;Fungal degradation;Fungal susceptibility;Material characteristics;Optimal applications;X-ray CT; | Inconclusivo | R:Aceito | R:Aceito |  | C3: R:Aceito; C4: R:Aceito; C5: R:Rejeitado |  | C5 Rejeitado — sem menção a CO₂/GEE/ACV [E1 metadados 2026-08-24 lote 02: moldavel=Aceito, construcao=Aceito (confianca alta). Susceptibilidade fungica de materiais de construcao bio-based (madeira, celulose, canhamo)] [Reaberto 2026-08-31, a pedido da Kie: status Rejeitado->Inconclusivo. A rejeicao da cascata antiga (C1-C8) foi decidida so por R: (resumo), nunca confirmada por leitura de PDF - nao conta como decisao final debaixo do sistema novo. A linha ja passou Etapa 1 (moldavel/construcao=Aceito) e aguarda avaliacao na Etapa 2.] |  | Aceito | Aceito | Aceito | Aceito
Assessment of the Sustainability of Fibre-Reinforced Concrete by Considering Both Environmental and Mechanical Properties | Soltanzadeh, Fatemeh and Behbahani, Ali E. and Hosseinmostofi, Kasra and Teixeira, Carlos A. | SUSTAINABILITY | 2022 | Web of Science |  | 14 | The environmental consequences of human activities, e.g., the depletion of non-renewable fuel resources, consumption of natural raw materials, and release of huge amounts of CO2 into the atmosphere, resulted in new challenges in materials engineering. Based on these challenges, building materials must fulfil not only mechanical performance criteria, but also produce the least environmental impact accompanied by their production. In the present study, the possibility of employing scrap tire recycled steel fibres (RSF) as a substitution to industrial steel fibres (ISF) for developing more sustainable fibre-reinforced concretes was explored by adopting a life-cycle approach, integrated both environmental and mechanical properties. Four different fibre-reinforced self-compacting concretes-FRSCCs-were tailored by means of replacing the ISFs partially/totally (i.e., 0\%, 50\%, 67\%, 100\% by mass of) with the recycled ones. The effect of applying various dosages of RSFs on mechanical behavior of FRSCC-namely compressive, flexural, and splitting tensile responses-were evaluated experimentally. The environmental impacts associated with the production of each FRSCC were also assessed through life-cycle analysis. The potentiality of the RSFs to be used as concrete reinforcement with a comparable mechanical performance to that of ISF-reinforced concrete and lower environmental footprint was evaluated through a consolidated environmental and mechanical index (EM). In this study, using RSFs instead of industrial fibres for developing FRSCC has provided up to 37\% higher EM index. The results confirmed the promising prospects for the application of RSFs in developing more eco-efficient and sustainable reinforced concrete. | Article | 10.3390/su14106347 | SOLTANZADEH et al., 2022.pdf |  | Soltanzadeh, F (Corresponding Author), Univ Minho, Sch Engn, ISISE Inst Sustainabil \& Innovat Struct Engn, Dept Civil Engn, P-4800058 Guimaraes, Portugal. Soltanzadeh, Fatemeh; Behbahani, Ali E.; Hosseinmostofi, Kasra, Univ Minho, Sch Engn, ISISE Inst Sustainabil \& Innovat Struct Engn, Dept Civil Engn, P-4800058 Guimaraes, Portugal. Teixeira, Carlos A., Univ Tras Os Montes \& Alto Douro UTAD, Ctr Res \& Technol Agroenvironm \& Biol Sci CITAB, P-5001801 Vila Real, Portugal. |  | fibre-reinforced self compacting concrete; tire recycled steel fibres; mechanical performance; life cycle analysis; sustainability; waste management |  |  | English |  | Inconclusivo | R:Aceito ¦ P:Aceito | R:Aceito | concreto reforçado com fibras — avaliação de sustentabilidade por ACV | R:Aceito ¦ P:Aceito | R:Aceito ¦ P:Aceito | R:Aceito ¦ P:Aceito | R:Aceito ¦ P:Aceito |  | R:Aceito |  | [C3 Aceito 2026-06-12: material estrutural moldável; PDF conferido (autor/título)] ¦ [C4 Aceito 2026-06-14 (leitura 3+pg): relacionado a construção civil] ¦ [C5 Aceito 2026-06-14: menciona CO2/GEE/GWP no corpo (regra: mencao basta; quantificacao = criterio de qualidade futuro)] [C6 Aceito 2026-06-21: material principal global/exportável; não envolve material geograficamente restrito] [E1 2026-08-24: E1_moldavel=Aceito, E1_construcao=Aceito — migrados das decisoes P: dos antigos C3/C4, tomadas por leitura de PDF] [E2 por PDF 2026-08-24 LOTE_11: resist=Aceito (66,10 MPa), co2=Aceito (466 a 518 kg CO2 eq / m3). Betao auto-compactavel reforcado com fibras de aco recicladas (RSF) e industriais (ISF), 4 misturas. Tabela 2 (p.7): fcm 66,10 / 63,45 / 63,12 / 60,03 MPa e fck 58,10 / 55,54 / 55,12 / 52,03 MPa - nen] [PAG backfill 2026-08-25 ¦ resistencia: p.6, Tab.2 (coluna fcm (MPa) = 66.10, mistura FRSCCR0-I90) ¦ co2: p.16, Tab.7 (coluna GWP (100 Years) kg CO2 eq: 518 maximo e 466 minimo, na linha FRSCCR90_I0)] [Nota de fonte (backfill 2026-08-25): a Tab.7 rotula as duas primeiras linhas como FRSCCR45_I45; a primeira (518) devera ser FRSCCR0_I90 - erro do artigo.] |  | Aceito | Aceito | Aceito | Aceito |  | Aceito | Aceito
{ACV} de painéis de blocos cerâmicos e concreto armado : um exercício de aplicação do manual do {ILCD} | Sombrio, Catarina Moraes de Oliveira |  | 2015 | BDTD |  |  | A cadeia produtiva da indústria da construção (CPIC) é um dos maiores setores industriais no Brasil e no mundo, tendo grande representatividade econômica e gerando grandes impactos ambientais. Na busca de aumentar produtividade e reduzir os prejuízos ao meio ambiente os processos construtivos racionalizados vem sendo utilizados na produção de habitações de interesse social. Para a especificação de materiais com menor impacto ambiental, a avaliação do ciclo de vida (ACV) tem sido vista como uma ferramenta eficiente pois permite a avaliação do desempenho ambiental de materiais e produtos da CPIC, possibilitando a comparação entre materiais e o planejamento de construções com menores impactos ambientais. A ACV é normatizada pelas ISO 14040 e 14044 e detalhada por outras metodologias como a do ILCD, que foi adotada como padrão pelo PBACV. Neste estudo, aplica-se a ferramenta de ACV em um produto pré-fabricado da indústria da construção, que integra um processo construtivo racionalizado de edificações, aplicado na construção de habitações de interesse social no Distrito Federal, exercitando um método de aplicação da metodologia do Internacional Reference Life Cicle Data System (ILCD), analisando as dificuldades deste processo diante dos recursos e dados disponíveis. Os resultados do estudo demonstram a destoante participação do concreto nos impactos produzidos pela fabricação do produto, resultado que, considerando o grande uso do concreto na construção civil brasileira, aponta para a busca de sistemas alternativos como uma possível solução para minimizar o problema. O estudo contribui para a geração de dados nacionais referentes ao material estudado, ao mesmo tempo em que permite a estruturação dos conteúdos dos manuais do ILCD, por meio de questionários, que podem ser utilizados em outros estudos e na capacitação de ACV. |  |  | SOMBRIO, 2015.pdf | SOMBRIO, Catarina Moraes de Oliveira. ACV de painéis de blocos cerâmicos e concreto armado: um exercício de aplicação do manual do ILCD. 2015. xvi, 138 f., il. Dissertação (Mestrado em Arquitetura e Urbanismo)—Universidade de Brasília, Brasília, 2015.; http://repositorio.unb.br/handle/10482/18176; http://dx.doi.org/10.26512/2015.01.D.18503 | [5 empty] | por |  | Inconclusivo | R:Aceito ¦ P:Aceito | R:Aceito | painéis de blocos cerâmicos e de concreto armado — ACV | R:Aceito ¦ P:Aceito | R:Aceito ¦ P:Aceito | R:Aceito ¦ P:Aceito | R:Aceito ¦ P:Aceito |  | R:Aceito |  | [C3 Aceito 2026-06-12: material estrutural moldável; PDF conferido (autor/título)] ¦ [C4 Aceito 2026-06-14 (leitura 3+pg): relacionado a construção civil] ¦ [C5 Aceito 2026-06-14: menciona CO2/GEE/GWP no corpo (regra: mencao basta; quantificacao = criterio de qualidade futuro)] [C6 Aceito 2026-06-21: material principal global/exportável; não envolve material geograficamente restrito] [E1 2026-08-24: E1_moldavel=Aceito, E1_construcao=Aceito — migrados das decisoes P: dos antigos C3/C4, tomadas por leitura de PDF] [E2 por PDF 2026-08-24 LOTE_11: resist=Aceito (20 MPa (classe C20, NBR 8953)), co2=Aceito (31,9 (total) = ~24,3 por m2 kg CO2 eq / UF (UF = 1,312 m2 de pa). AVISO: sem amostras proprias. Dissertacao UnB/FAU: ACV de painel pre-moldado de blocos ceramicos e concreto armado. Zero ocorrencias de 'MPa' e de 'fck' no documento; a unica indicacao de resistencia e 'Concreto C20' na Tabela 11 ] [PAG backfill 2026-08-25 ¦ resistencia: p.79, Tab.11 (Concreto C20, 0,094 m3) ¦ co2: 31,9 total: p.88, Tab.15 (Total 31,9 Kg CO2 eq. = 100%); repetido na Tab.16 (p.89), p.106 e p.109. 24,3 por m2: NAO LOCALIZADO] [!! VALOR CALCULADO (backfill 2026-08-25): o 24,3 kg CO2/m2 NAO existe no documento - sai de dividir os 31,9 kg CO2 eq (Tab.15, p.88) pela unidade funcional de 1,312 m2 de painel (p.69). O 31,9 esta impresso; o 24,3 nao. A resistencia tambem nao esta impressa como 20 MPa: o documento nao tem uma unica ocorrencia de MPa, so a classe Concreto C20 (Tab.11, p.79). Rever antes de usar na metanalise.] |  | Aceito | Aceito | Aceito | Aceito |  | Aceito | Aceito
Life Cycle Assessment of Geotechnical Works in Building Construction: A Review and Recommendations | Song, Xingqiang and Carlsson, Christel and Kiilsgaard, Ramona and Bendz, David and Kennedy, Helene | SUSTAINABILITY | 2020 | Web of Science |  | 12 | Life cycle assessment (LCA) is becoming an increasingly important environmental systems analysis tool in the construction sector for the identification of measures and strategies to reduce the environmental impact of buildings throughout the whole value chain. Geotechnical processes, such as earthworks, ground improvement and foundation construction, are often energy- and resource-intensive. Geotechnical works can thus play an important role in moving towards more sustainable building construction practices. This article reviews recent applications of LCA of buildings, including foundations as the focus or part of the system studied, based on the ISO 14040/44 standards. The system boundaries of geotechnical works are defined and a conceptual model for LCA of geotechnical works in building construction is proposed. The results of the literature review showed that the application of LCA to the building substructure is currently under development, but still in a fragmented state. There is a need for a unified framework for LCA of geotechnical works in building construction, especially regarding the definition of the functional unit, the choice of system boundaries, the appropriateness of inventory data, and the selection of impact categories. The conceptual model focuses on the demonstration of inventory flows and system boundaries and can serve as a basis for scope definition in future LCA studies of geotechnical works in building construction. It may also support effective communication between different actors and stakeholders regarding environmental sustainability in the construction sector. | Review | 10.3390/su12208442 | SONG et al., 2020.pdf |  | Song, XQ (Corresponding Author), Swedish Geotech Inst, Olaus Magnus Vag 35, S-58193 Linkoping, Sweden. Song, Xingqiang; Carlsson, Christel; Kiilsgaard, Ramona; Bendz, David; Kennedy, Helene, Swedish Geotech Inst, Olaus Magnus Vag 35, S-58193 Linkoping, Sweden. |  | life cycle assessment; building; construction; foundation; sustainability |  |  | English |  | Rejeitado | R:Aceito ¦ P:Aceito | R:Aceito | obras geotécnicas em construção de edifícios — ACV (fundações, estacas, muros) | C3: P:Aceito; C4: P:Aceito; C5: R:Aceito ¦ P:Rejeitado |  | [C3 Aceito 2026-06-12: material estrutural moldável; PDF conferido (autor/título)] ¦ [C4 Aceito 2026-06-14 (leitura 3+pg): relacionado a construção civil] ¦ [C5 Aceito 2026-06-14: termo CO2/GEE + valor — "011, theEUendorsed anobjectivetodecreaseGHGemissionsfromtheb"] ¦ [C5 CORRIGIDO 2026-06-14 -> Rejeitado: revisao de metodologia de aplicacao de ACV em projeto geotecnico; nao declara valor de emissao de CO2/GEE de material (PDF inteiro verificado, inclusive paginas de resultado).] [Status 2026-06-21: →Rejeitado (veredito Rejeitado em C5)] [E1 2026-08-24: E1_moldavel=Aceito, E1_construcao=Aceito — migrados das decisoes P: dos antigos C3/C4, tomadas por leitura de PDF] [E2 por PDF 2026-08-24 LOTE_11: resist=Rejeitado (- ), co2=nao avaliado (- ). Revisao de 12 artigos de ACV de obras geotecnicas em edificios (estacas, paredes moldadas, melhoramento de solos). Zero 'MPa', zero 'kPa', zero N/mm2, zero classe C__. A unica ocorrencia de 'strength'] |  | Aceito | Aceito | Aceito | Aceito |  | Rejeitado |  |  |  | 2 | E2_resistencia
Analysis of the life cycle concrete with the addition of polypropylene fibers | Starczyk-Kolbyk, Anna | ARCHIVES OF CIVIL ENGINEERING | 2024 | Web of Science | 23-42 | 70 | In accordance with the principles of sustainable construction, the results of Life Cycle Assessment (LCA) technique are useful inputs to the decision-making process when designing a building. This article presents such an analysis of a finished building product, which is a modified concrete mix. The calculations took into account the phases of the A1-A4 cycle, i.e. from the extraction of raw materials to the transport of the finished material to the construction site. Test results for concrete mixes and 28-day solid concrete are presented in tabular form. Based on all the test results obtained, it was found that the addition of waste polypropylene fibres has a positive effect on the key properties for the floor concrete. It has been found that proper processing of banding tapes or other polypropylene waste into macro-fibres can be a good example of proper waste management and can contribute to a significant reduction in residual waste. This additive is emission-free and sourced from recycling, making it an excellent alternative to commonly used dispersed reinforcement. | Article | 10.24425/ace.2024.149849 | STARCZYK-KOLBYK, 2024.pdf |  | Starczyk-Kolbyk, A (Corresponding Author), Mil Univ Technol, Fac Civil Engn \& Geodesy, Ul Gen Sylwestra Kaliskiego 2, PL-00908 Warsaw, Poland. Starczyk-Kolbyk, Anna, Mil Univ Technol, Fac Civil Engn \& Geodesy, Ul Gen Sylwestra Kaliskiego 2, PL-00908 Warsaw, Poland. |  | Life Cycle Assessment method; modified concrete; recycling; sustainable construction |  | 1230-2945 | English |  | Inconclusivo | R:Aceito ¦ P:Aceito | R:Aceito | concreto com adição de fibra de polipropileno — análise de ciclo de vida | R:Aceito ¦ P:Aceito | R:Aceito ¦ P:Aceito | R:Aceito ¦ P:Aceito | R:Aceito ¦ P:Aceito |  | R:Aceito |  | [C3 Aceito 2026-06-12: material estrutural moldável; PDF conferido (autor/título)] ¦ [C4 Aceito 2026-06-14 (leitura 3+pg): relacionado a construção civil] ¦ [C5 Aceito 2026-06-14: termo CO2/GEE + valor — "xample,theemission fromcoalcombustionis>1.0kgCO e/kWh,theref"] [C6 Aceito 2026-06-21: material principal global/exportável; não envolve material geograficamente restrito]. the purpose of the study was to analysis of the structure made of concrete modified with the addition of polypropylene fibers on the environment, throughout its life, from the extraction of raw materials to its demolition with subsequent disposal or reuse. according to the above, the research included design concrete with the addition of polypropylene fibers, to determine the effect of polypropylene fibers on the properties of fresh concrete mix and hardened. responsibility for upward of 5% of anthropogenic greenhouse gas emissions is for the cement industry to bear as its main building material nowadays [3–6]. the largest source of carbon dioxide emissions (around 50%) is co2 , which comes during lime formation in the limestone heating and decarbonizing process, including all phases, namely raw material preheating, calcination, clinker burning and clinker cooling [7–9]. as the cement production process is highly energy demanding, a large amount of fuel is burned irreversibly. analysis of the life cycle concrete with the addition of polypropylene . . . 25 fuel emissions account for 40% of total co2 from the cement manufacturing process. therefore, both cement substitutes [10–13] and alternative sources of energy [14–17] that can be used in concrete and cement production are sought, as presented in the current research. furthermore, the building sector is consuming huge amounts of energy, as existing buildings need electricity and heating and cooling systems [18–21]. in china only, energy use for buildings is responsible for 5% of global energy-related emission] [E1 2026-08-24: E1_moldavel=Aceito, E1_construcao=Aceito — migrados das decisoes P: dos antigos C3/C4, tomadas por leitura de PDF] [E2 por PDF 2026-08-24 LOTE_11: resist=Aceito (71,07 MPa), co2=Aceito (452 kg CO2e / m3). Betao de pavimento industrial com fibras de polipropileno de origem reciclada, 4 series. Tabela 4 (p.36): fcm 70,30 (referencia) / 71,07 (2,2 kg/m3 de fibras) / 65,63 (4,4) / 62,23 (6,6) MPa; texto (p] [PAG backfill 2026-08-25 ¦ resistencia: p.14 do ficheiro (p.36 impressa), Tab.4 (tensao de rotura media fci = 71.07 MPa, fibras 2.2 kg/m3) ¦ co2: p.10 do ficheiro (p.32 impressa), texto (emissivity of 1 m3 of the designed concrete at the level of 452 kg CO2e); repetido nas conclusoes, p.16 do ficheiro (p.38 impressa)] |  | Aceito | Aceito | Aceito | Aceito |  | Aceito | Aceito
A comparative cradle-to-gate life cycle assessment of three concrete mix designs | Tait, Michael W. and Cheung, Wai M. | INTERNATIONAL JOURNAL OF LIFE CYCLE ASSESSMENT | 2016 | Web of Science | 847-860 | 21 | The concrete industry faces challenges to create concrete mix designs that reduce negative environmental impacts but also maintain high performance. This has led to `greener' cementitious materials being developed which can decrease the use of traditional Portland cement (PC). This study intended to carry out a `cradle-to-gate' life cycle assessment (LCA) on concrete mix designs containing different cementitious blends. The aim of this study was to obtain the overall environmental impact, with a particular focus on carbon dioxide (CO2) emissions of three concrete mix designs: CEM I (100 \% PC content), CEM II/B-V (65 \% PC content, 35 \% Fly Ash (FA) content) and CEM III/B (30 \% PC content, 70 \% ground granulated blast furnace slag (GGBS) content). Evaluations of the three concrete mixes were performed using `SimaPro 8' LCA software. A comparative cradle-to-gate LCA of these mixes has not currently been explored and could present a new insight into improving the environmental impact of concrete with the use of secondary materials. Recommendations from this work would help the industry make key decisions about concrete mix designs. Results show that Mix 2 (CEM II/B-V) and Mix 3 (CEM III/B) could potentially be taken forwards to improve their environmental impacts of concrete production. With respect to optimum mix design, it is strongly recommended that GGBS is selected as the addition of choice for reducing CO2 emissions. FA does still considerably improve sustainability when compared to PC, but this work proved that inclusion of GGBS environmentally optimises the mix design even further. Advantages of using GGBS include lower CO2 emissions, a substantial reduction of environmental impacts and an increased scope for sustainability due to the higher PC replacement levels that are permitted for GGBS. Due to mix designs enabling a higher contribution of GGBS additions, it would also indicate an increased positive effect regarding waste scenarios. The main contribution of this work demonstrated that concrete can be produced without loss of performance whilst significantly reducing the negative environmental impacts incurred in its production. The results obtained from this work would help to define the available options for optimising concrete mix design. The only material variations in each mix were the different cementitious blends. So, by determining the best option, a platform to make recommendations can be established based upon cementitious materials. | Article | 10.1007/s11367-016-1045-5 | TAIT et al., 2016 - s11367-016-1045-5.pdf |  | Cheung, WM (Corresponding Author), Northumbria Univ, Dept Mech \& Construct Engn, Fac Engn \& Environm, Newcastle Upon Tyne NE1 8ST, Tyne \& Wear, England. Tait, Michael W.; Cheung, Wai M., Northumbria Univ, Dept Mech \& Construct Engn, Fac Engn \& Environm, Newcastle Upon Tyne NE1 8ST, Tyne \& Wear, England. |  | CO2 emissions; Concrete production; Construction industry; Concrete mix designs; LCA |  | 0948-3349 | English |  | Elegível | R:Aceito ¦ P:Aceito | R:Aceito | três traços de concreto — ACV cradle-to-gate comparativa | R:Aceito ¦ P:Aceito | R:Aceito ¦ P:Aceito | R:Aceito ¦ P:Aceito | R:Aceito ¦ P:Aceito |  | R:Aceito |  | [C3 Aceito 2026-06-12: material estrutural moldável; PDF conferido (autor/título)] ¦ [C4 Aceito 2026-06-14 (leitura 3+pg): relacionado a construção civil] ¦ [C5 Aceito 2026-06-14: termo CO2/GEE + valor — "ACV cradle-to-gate de 3 traços de concreto — reporta GWP/glo"] [C6 Aceito 2026-06-21: material principal global/exportável; não envolve material geograficamente restrito] [E1 2026-08-24: E1_moldavel=Aceito, E1_construcao=Aceito — migrados das decisoes P: dos antigos C3/C4, tomadas por leitura de PDF] [E2 por PDF 2026-08-24 LOTE_11: resist=Aceito (32 MPa (classe RC32/40: 32 cilindro / 40 cubo)), co2=Aceito (127 a 339 kg CO2 eq / m3). AVISO: sem amostras proprias. ACV cradle-to-gate comparativa de 3 tracos: Mix 1 CEM I (380 kg PC), Mix 2 CEM II/B-V (247 PC + 133 cinza volante), Mix 3 CEM III/B (114 PC + 266 GGBS). Zero 'MPa' no ficheiro (a ocorrencia de 'MPA' a] [PAG backfill 2026-08-25 ¦ resistencia: p.8 do ficheiro (p.854 impressa), texto, sec.2.6 Concrete mix designs (designacao RC32/40) ¦ co2: p.8 do ficheiro (p.854 impressa), Tab.2 EPD 2008 impact assessment, linha Global warming (GWP100): 339 / 227 / 127 kg CO2 eq.] [Nota: o valor e classe especificada (RC32/40), nao resultado medido.] |  | Aceito | Aceito | Aceito | Aceito |  | Aceito | Aceito
Comparative analysis of the sustainability and seismic performance of a social interest house using RC moment frames and bahareque as structural systems | Tello-Ayala, Ken and Garcia-Troncoso, Natividad and Silva, Christian E. and Zuniga-Olvera, Carlos and Narvaez-Moran, Julio and Malaga-Chuquitaype, Christian and Mouka, Theodora | FRONTIERS IN BUILT ENVIRONMENT | 2023 | Web of Science |  | 9 | This study compares the seismic performance and environmental impact of a social housing structure designed with reinforced concrete with a structure using Guadua angustifolia ``Kunth{''} cane. The aim is to contrast the implementation of an ecological material such as the Guadua cane, which is an accessible alternative due to its cost and construction time, versus the traditional reinforced concrete (RC) construction method. Both applied to social housing structures. The seismic performance of both methods is analyzed through nonlinear static analysis (pushover) with the objective of establishing the performance; structural and nonstructural damage, performance point, maximum displacements, and structural elements that induce structural failure; and acting forces, against a design earthquake (established by the NEC DS 2015 Standard), with a return period of 475 years. The environmental impact is evaluated through a life cycle assessment of the structure (LCA). Thus, the embodied carbon obtained from each structural element (foundations, beams, columns, floors, and roof support elements) was determined, considering material manufacturing, transportation, and construction. The results obtained demonstrated a higher seismic performance, with 70\% less environmental impact on the Guadua cane structure. | Article | 10.3389/fbuil.2023.1150826 | TELLO-AYALA et al., 2023.pdf |  | Garcia-Troncoso, N (Corresponding Author), Escuela Super Politecn Litoral ESPOL, Fac Ingn Ciencias Tierra FICT, Guayaquil, Ecuador. Garcia-Troncoso, N (Corresponding Author), Escuela Super Politecn Litoral ESPOL, Ctr Nanotechnol Res \& Dev CIDNA, Campus Gustavo Galindo, Guayaquil, Ecuador. Tello-Ayala, Ken; Garcia-Troncoso, Natividad; Zuniga-Olvera, Carlos; Narvaez-Moran, Julio, Escuela Super Politecn Litoral ESPOL, Fac Ingn Ciencias Tierra FICT, Guayaquil, Ecuador. Garcia-Troncoso, Natividad, E |  | social housing; nonlinear static analysis (pushover); reinforced concrete; Guadua cane; life cycle analysis |  |  | English |  | Rejeitado | R:Aceito ¦ P:Aceito | R:Aceito | casa de interesse social — estrutura de concreto armado vs bahareque (estrutural) | R:Aceito ¦ P:Aceito | R:Aceito ¦ P:Aceito | R:Aceito ¦ P:Aceito | R:Aceito ¦ P:Rejeitado |  |  |  | [C3 Aceito 2026-06-12: material estrutural moldável; PDF conferido (autor/título)] ¦ [C4 Aceito 2026-06-14 (leitura 3+pg): relacionado a construção civil] ¦ [C5 Aceito 2026-06-14: termo CO2/GEE + valor — "uildingsindicateslowenvironmentalimpact(30kgCO Eq/m2)for fol"] [C6 Rejeitado 2026-06-21: bahareque (sistema estrutural terra+bambu) — técnica construtiva geograficamente restrita] [Correção 2026-06-21: status→Rejeitado (C6 P:Rejeitado)] [E1 2026-08-24: E1_moldavel=Aceito, E1_construcao=Aceito — migrados das decisoes P: dos antigos C3/C4, tomadas por leitura de PDF] [E2 por PDF 2026-08-24 LOTE_11: resist=Aceito (21 MPa (declarado tambem como 210 kg/cm2)), co2=Aceito (94 (casa de betao armado) e 25 (bahareque) kg CO2e / m2 (A1-A5)). AVISO: sem amostras proprias. Compara duas casas de interesse social no Equador: portico de betao armado vs bahareque (guadua). Resistencia: 'a compressive strength of 21 MPa for the concrete is assumed' (sec. 2.1) e aco fy=420 MP] [PAG backfill 2026-08-25 ¦ resistencia: p.4, texto, sec.2.1 Reinforcement concrete frames (compressive strength of 21 MPa) ¦ co2: p.11, Fig.17 Comparison to 2030 targets (rotulos das barras: 94 Reinforcement Concrete, 25 Bahareque, em kgCO2e/m2)] | outra (bahareque terra+bambu, sistema estrutural sísmico de baixo carbono c/ CO2 — Tello-Ayala 2023) | Aceito | Aceito | Aceito | Aceito |  | Aceito | Aceito
Methodology for the quantification of concrete sustainability | Teply, Bretislav and Vymazal, Tomas and Rovnanikova, Pavla | MATEC Web of Conferences | 2018 | Engineering Village |  | 174 | Efficient sustainability management requires the use of tools which allow material, technological and construction variants to be quantified, measured or compared. These tools can be used as a powerful marketing aid and as support for the transition to "circular economy". Life Cycle Assessment (LCA) procedures are also used, aside from other approaches. LCA is a method that evaluates the life cycle of a structure from the point of view of its impact on the environment. Consideration is given also to energy and raw material costs, as well as to environmental impact throughout the life cycle - e.g. due to emissions. The paper focuses on the quantification of sustainability connected with the use of various types of concrete with regard to their resistance to degradation. Sustainability coefficients are determined using information regarding service life and "eco-costs". The aim is to propose a suitable methodology which can simplify decision-making in the design and choice of concrete mixes from a wider perspective, i.e. not only with regard to load-bearing capacity or durability.<br/> © 2018 The Authors, published by EDP Sciences. |  | 10.1051/matecconf/201817401006 | TEPLY et al., 2018.pdf | http://dx.doi.org/10.1051/matecconf/201817401006 |  |  | Concretes;Sustainable development;Decision making;Environmental impact; |  | 22747214 | English | Circular economy;Eco-costs;Impact on the environment;Life Cycle Assessment (LCA);Load-bearing capacity;Raw material costs;Sustainability managements; | Inconclusivo | R:Aceito ¦ P:Aceito | R:Aceito | concreto — metodologia para quantificação de sustentabilidade | R:Aceito ¦ P:Aceito | R:Aceito ¦ P:Aceito | R:Aceito ¦ P:Aceito | R:Aceito ¦ P:Aceito |  | R:Aceito |  | [C3 Aceito 2026-06-12: material estrutural moldável; PDF conferido (autor/título)] ¦ [C4 Aceito 2026-06-14 (leitura 3+pg): relacionado a construção civil] ¦ [C5 Aceito 2026-06-14: termo CO2/GEE + valor — "d energy, the consumption CEM I 42.5 R (718 kg CO2/t) 279 20"] [C6 Aceito 2026-06-21: material principal global/exportável; não envolve material geograficamente restrito]. lcc and wlc usually do not include costs related to the effect the structure has on the environment. the above-mentioned multi-criteria evaluation of buildings or large structures and the quantification of their sustainability are, as a rule, burdened by many uncertainties which can invalidate the results and their usability. it might thus prove useful to focus attention on partial tasks first, i.e. the evaluation and comparison of the sustainability of materials, technologies and structural elements. this paper focuses on the quantification of the sustainability of concretes with regard to their resistance to degradation. its aim is to present a suitable methodology which can simplify decision-making concerning the design and choice of concrete mixtures from a wider perspective, i.e. not only limited to load-bearing capacity and serviceability. other contexts concerning the evaluation of the life cycle and sustainability of concrete structures are dealt with in [3], [5]. 2 quantification using a sustainability coefficient 2.1 definition of coefficients generally, the potential of sustainability can be calculated [6] as service-life × performance �∙� 𝛺𝛺 = impact on the environment = � (1) in this equation, “performance” r means (for instance) load-bearing capacity, deformability, resistance to degradation or other properties of the material or structure in corresponding units. the service life l is usually given in years and its definition is described in section 2.2. quantity e (the “impact on the environment”) is usually described as a string (sum) of data including, e.g. bound emissions of various kinds, energy consumption, wear and tear, etc. it is clear that these can be quantities of various different units which thus need to be converted into common units so as to enable the combination of all impacts into one value, e. these are usually financial units, and discussions concern eco-costs which, according to (for example) [2], represent the costs of measures taken to reduce the environmental impact to a sustainable level. more details can be found in section 2.3. it is clear that quantity r can be expressed in various units and thus the resultant unit for 𝛺𝛺 also differs from case to case. this is not practical and can complicate the decision process. therefore authors of the present article suggest a simple normalisation of (1) using proper reference values. sustainability can then be quantified using sustainability coefficients ktu; all quantities l, r and e are divided by reference values lref, rref and eref, the ktu is then a dimensionless quantity, having usually a value near 1.0. 2 matec web of conferences 174, 01006 (2018) https://doi.org/10.1051/matecconf/201817401006 ecce 2018 � � ∙ ���� ���� 𝑘𝑘�� = � (2) ���� an advantage of this approach is the choice to use either test results or the results of mathematical models when finding l or r values. sustainability can be quantified using ktu also in constituent cases, i.e. when deciding on the use of a certain material, or a particular technical or construction procedure. with this approach the following items are necessary: i. knowledge about the service life of the material or structure in question under the given environmental and operating conditions; ii. a decision on which parts of the lifecycle should be considered for the determination of performance in the given case; iii. a decision on the form and severity of the environmental impact, and its expression in financial units. if we focus on the quantification of the sustainability of structural concrete using equation (1) or (2), it is possible to avoid considering certain aspects of “performance” within the framework of the life cycle, e.g. the stage] [doi recuperado 2026-08-23: 10.1051/matecconf/201817401006 — impresso no PDF, conferido no lote da conferencia] [metadado corrigido 2026-08-23: author — ver CORRECOES_METADADOS_2026-08-16.csv] [E1 2026-08-24: E1_moldavel=Aceito, E1_construcao=Aceito — migrados das decisoes P: dos antigos C3/C4, tomadas por leitura de PDF] [E2 por PDF 2026-08-24 LOTE_11: resist=Aceito (71,9 MPa), co2=Aceito (312 a 344 kg CO2 / m3). AVISO: exemplo ilustrativo, origem dos ensaios nao declarada. Artigo de metodologia (indice de sustentabilidade kTU) com um exemplo de 3 betoes: A (so CEM I, 389 kg/m3), B (290 CEM I + 194 cinza volante), C (290 CEM I + 194 escoria moida). Tabela 4: resistencia ] [PAG backfill 2026-08-25 ¦ resistencia: p.6, Tab.4 Concrete properties and the final values of coefficients kTU, linha Cube 60-day strength [MPa], Concrete A ¦ co2: p.6, Tab.2 Carbon imprint, linha Total kg CO2/m3 of concrete: 318 / 312 / 344 (a tabela comeca na p.5)] |  | Aceito | Aceito | Aceito | Aceito |  | Aceito | Aceito
Life Cycle Assessment Analysis Based on Material Selection in Sustainable Airport Buildings | Ugural, Mehmet Nurettin and Ozyilmaz, Merve Ruya and Burgan, Halil Ibrahim | BUILDINGS | 2024 | Web of Science |  | 14 | Sustainable airport buildings aim to minimize environmental impacts through energy efficiency, water conservation, and waste management. This is achieved by employing green building materials and utilizing renewable energy sources to reduce their carbon footprint. In this study, life cycle assessment (LCA) was conducted to assess the environmental impacts of three main construction materials-concrete, steel, and wood-used in sustainable airport buildings. These materials were selected for their widespread use in eight different airport terminal buildings with sustainability certifications. The environmental impacts of these materials were calculated and compared using OpenLCA 1.9.0 software and the ECOinvent database, adhering to the standards set forth by the Environmental Product Declaration (EPD) initiative. The findings indicate that wood, as a construction material, has a significantly lower impact on global warming compared to steel and concrete, with a global warming potential (GWP) ratio of less than 60\%. Steel, with a GWP of approximately 90\% of that of concrete, also showed a lower impact than concrete. Additionally, other environmental impacts, such as stratospheric ozone depletion potential (ODP) and acidification potential (AP), were also examined, highlighting the trade-offs associated with each material. | Article | 10.3390/buildings14092728 | UGURAL et al., 2024.pdf |  | Burgan, HI (Corresponding Author), Akdeniz Univ, Dept Civil Engn, TR-07070 Antalya, Turkiye. Ugural, Mehmet Nurettin; Ozyilmaz, Merve Ruya, Istanbul Kultur Univ, Dept Civil Engn, TR-34158 Istanbul, Turkiye. Burgan, Halil Ibrahim, Akdeniz Univ, Dept Civil Engn, TR-07070 Antalya, Turkiye. |  | airport; building materials; life cycle assessment (LCA); project management; sustainability |  |  | English |  | Rejeitado | R:Aceito ¦ P:Aceito | R:Aceito | edifício de aeroporto sustentável — seleção de materiais e ACV | R:Aceito ¦ P:Aceito | R:Aceito ¦ P:Aceito | R:Aceito ¦ P:Aceito | R:Aceito ¦ P:Aceito |  | R:Aceito |  | [C3 Aceito 2026-06-12: material estrutural moldável; PDF conferido (autor/título)] ¦ [C4 Aceito 2026-06-14 (leitura 3+pg): relacionado a construção civil] ¦ [C5 Aceito 2026-06-14: termo CO2/GEE + valor — "upply stage (A1), where the GWP reaches 337 kg CO2-Eq., acco"] [C6 Aceito 2026-06-21: material principal global/exportável; não envolve material geograficamente restrito]. this report academic editor: pramen p. shrestha defined sustainable development as “the process of meeting the needs of the present without compromising the ability of future generations to meet their own needs” (world received: 9 july 2024 commission on environment and development, 1987) [1,2]. this definition integrates revised: 21 august 2024 environmental, social, and economic dimensions, highlighting the interconnected nature of accepted: 29 august 2024 these aspects. published: 31 august 2024 the construction industry plays a vital role in sustainable development, as it utilizes a significant portion of natural resources for building structures where people live and work. the efficient management of the construction process, the use of renewable resources, and copyright: © 2024 by the authors. minimizing the use of natural resources by adhering to sustainable practices throughout licensee mdpi, basel, switzerland. the life cycle of buildings contribute significantly to sustainable development [3,4]. this article is an open access article to promote sustainable practices in the construction industry, sustainability certifi- distributed under the terms and cation systems such as leadership in energy and environmental design (leed) and the conditions of the creative commons building research establishment environmental assessment method (breeam) have attribution (cc by) license (https:// emerged as essential tools [4]. leed is an internationally recognized green building rating creativecommons.org/licenses/by/ system that encourages environmentally friendly design, construction, and operation prac- 4.0/). tices. leed-certified buildings are known for reducing environmental impacts, lowering buildings 2024, 14, 2728. https://doi.org/10.3390/buildings14092728 https://www.mdpi.com/journal/buildings buildings 2024, 14, 2728 2 of 19 operating costs, and enhancing the health and well-being of occupants [3–5]. similarly, the breeam is a globally accepted green building assessment and certification system that evaluates construction projects based on environmental, social, and economic sustainabil- ity. breeam assessments cover various areas, including energy use, water conservation, indoor air quality, material selection, waste management, and ecological impacts [4–6]. the aviation industry has seen substantial growth in recent decades, driven by rising demand for air travel and global connectivity. however, this expansion has brought significant environmental challenges, particularly in energy consumption, resource use, and carbon emissions. airport buildings, as vital infrastructure, play a major role in these impacts. consequently, there is a growing focus on developing sustainable airport buildings that integrate environmentally friendly practices throughout their design, construction, and operation [7,8]. sustainable airport buildings aim to reduce their environmental footprint by enhancing energy efficiency, conserving water, and managing waste effectively. a key strategy in achieving sustainability in airport construction is the careful selection of building materials. the choice of materials affects not only the energy efficiency of the building but also its overall environmental impact, from extraction and production to use and disposal [9,10]. in this context, life cycle assessment (lca) is a crucial tool for evaluating the environmental impacts of construction materials, offering a comprehensive view of their performance across various environmental indicators. lca is a systematic approach that assesses environmental impacts throughout a prod- uct’s life cycle, from raw material extraction to disposal. in sustainable airport buildings, lca enables the comparison of different construction materials, offering insights into their contributions to global warming, ozone depletion, and acidification [11,12]. by using lca, stakeholders can make informed decisions on material selection, ensuring alignment with sustainability goals. this study evaluates the environmental impacts of three commonly used construction materials—concrete, steel, and wood—in sustainable airport buildings. these materi- als were chosen due to their widespread use in airport terminals, especially those with sustainability certifications [13,14]. the aim of this study is to compare their environmen- tal impacts, focusing on global warming potential (gwp), stratospheric ozone depletion potential (odp), and acidification potential (ap). using openlca software and the ecoinvent database and following the standards of the environmental product declaration (epd), this study analyzed these materials in eight airport terminal buildings designed with sustainability in mind [15,16]. these buildings, previously unexamined in terms of material use, provide a unique dataset that sets this study apart. this study also examined other environmental impacts, further highlighting the trade-offs associated with each material. this research emphasizes the importance of material selection in sustainable airport construction and provides a foundation for informed decisions that align with environ- mental goals, contributing to the broader objective of creating more sustainable airport buildings [17,18]. 1.1. literature review 1.1.1. sustainable airport construction yang and al-qadi [7] conducted an in-depth study on the runway example of chicago o’hare international airport, focusing on the lca of airport building materials. their research, using a quantitative methodology and a probabilistic lca as defined in the iso 14040 series, revealed that designs incorporating recycled materials or hot mix asphalt technology had lower thermoplastic elastomer (tpe) consumption and greenhouse gas (ghg) emissions. this finding aligns with those of xie et al. [13], who also evaluated the environmental sustainability of an airport building system by integrating lca with artificial neural networks (ann). their study underscored the unsustainability of the energy used during construction and operation, which accounted for 92.4% of the total energy. buildings 2024, 14, 2728 3 of 19 building on the theme of sustainable airport construction, de la fuente et al. [19] explored the extension of the ferrocarrils de la generalitat de catalunya railway line to barcelona el prat airport terminal 1. they employed the integrated value model for sus- tainable assessment (modelo integrado de valor para una evaluación sostenible—mives) method, a multi-criteria decision-making approach, and concluded that concrete and fiber- reinforced concrete configurations were more sustainable. similarly, greer, rakas, and horvath [8] reviewed environmental sustainability metrics for airports globally and sug- gested that practices like using low-emission electricity sources and electrifying ground services can help airports achieve sustainability targets. this is further supported by alkheder, alkandari, and alyatama [14], who developed sustainable evaluation criteria for choosing between asphalt and concrete for a new runway at kuwait international airport, concluding that asphalt was the better alternative in terms of cost, energy savings, and ease of maintenance. expanding on the specific materials used in airport construction, jamshidi et al. [17] focused on concrete samples used at airports, examining their structural performance and sustainability. their study [17] proposed scenarios for selecting concrete content based on sustainability criteria, a conclusion that resonates with the findings of the previous studies on the importance of material choice in sustainable construction. 1.1.2. lca and building materials in construction the discussion of building materials extends into ding’s [9] examination of lca concerning materials such as steel, concrete, aluminum, glass, and wood. ding’s findings highlight the critical role of sustainable building materials in green building design, which complements khan and ali’s [11] analysis of concrete mixtures for sustainable construction. they recommended the use of additional improvers in concrete] [E1 2026-08-24: E1_moldavel=Aceito, E1_construcao=Aceito — migrados das decisoes P: dos antigos C3/C4, tomadas por leitura de PDF] [E2 por PDF 2026-08-24 LOTE_11: resist=Rejeitado (- ), co2=nao avaliado (- ). ACV comparativa de betao, aco e madeira em edificios de aeroportos sustentaveis (OpenLCA + ecoinvent). Zero 'MPa', zero N/mm2, zero psi, zero classe C__. As 3 ocorrencias de 'strength' sao metaforicas] |  | Aceito | Aceito | Aceito | Aceito |  | Rejeitado |  |  |  | 2 | E2_resistencia
Sustainability Potential Evaluation of Concrete with Steel Slag Aggregates by the LCA Method | Vaclavik, Vojtech and Ondova, Marcela and Dvorsky, Tomas and Estokova, Adriana and Fabianova, Martina and Gola, Lukas | SUSTAINABILITY | 2020 | Web of Science |  | 12 | Sustainability in the construction industry refers to all resource-efficient and environmentally responsible processes throughout the life cycle of a structure. Green buildings may incorporate reused, recycled, or recovered materials in their construction. Concrete is as an important building material. Due to the implementation of by-products and waste from various industries into its structure, concrete represents a significant sustainable material. Steel slag has great potential for its reuse in concrete production. Despite its volume changes over time, steel slag can be applied in concrete as a cement replacement (normally) or as a substitute for natural aggregates (rarely). This paper focused on an investigation of concrete with steel slag as a substitute of natural gravel aggregate. Testing physical and mechanical properties of nontraditional concrete with steel slag as a substitute for natural aggregates of 4/8 mm and 8/16 mm fractions confirmed the possibility of using slag as a partial replacement of natural aggregate. Several samples of concrete with steel slag achieved even better mechanical parameters (e.g., compressive strength, frost resistance) than samples with natural aggregate. Moreover, a life cycle assessment (LCA) was performed within the system boundaries cradle-to-gate. The LCA results showed that replacements of natural aggregates significantly affected the utilization rate of nonrenewable raw materials and reduced the overall negative impacts of concrete on the environment up to 7\%. The sustainability indicators (SUI), which considered the LCA data together with the technical parameters of concrete, were set to evaluate sustainability of the analyzed concretes. Based on the SUI results, replacing only one fraction of natural gravel aggregate in concrete was a more sustainable solution than replacing both fractions at once. These results confirmed the benefits of using waste to produce sustainable materials in construction industry. | Article | 10.3390/su12239873 | VACLAVIK et al., 2020.pdf |  | Václavík, V (Corresponding Author), VSB Tech Univ Ostrava, Fac Min \& Geol, Dept Environm Engn, Ostrava 70800, Czech Republic. Ondová, M (Corresponding Author), Tech Univ Kosice, Fac Civil Engn, Inst Environm Engn, Kosice 04200, Slovakia. Vaclavik, Vojtech; Dvorsky, Tomas; Gola, Lukas, VSB Tech Univ Ostrava, Fac Min \& Geol, Dept Environm Engn, Ostrava 70800, Czech Republic. Ondova, Marcela; Estokova, Adriana; Fabianova, Martina, Tech Univ Kosice, Fac Civil Engn, Inst Environm Engn, Kosice 04200 |  | steel slag; natural aggregates; sustainability |  |  | English |  | Rejeitado | R:Aceito ¦ P:Aceito | R:Aceito | concreto com agregado de escória de aço — avaliação de sustentabilidade (LCA) | R:Aceito ¦ P:Aceito | R:Aceito ¦ P:Aceito | R:Aceito ¦ P:Rejeitado | R:Aceito |  |  |  | [C3 Aceito 2026-06-12: material estrutural moldável; PDF conferido (autor/título)] ¦ [C4 Aceito 2026-06-14 (leitura 3+pg): relacionado a construção civil] ¦ [C5 Aceito 2026-06-14: menciona CO2/GEE/GWP no corpo (regra: mencao basta; quantificacao = criterio de qualidade futuro)] [C5 Rejeitado 2026-06-15: SUI_climate_change em yr·MPa⁻¹ (explicitamente análogo, não kg CO₂ eq); Climate Change em DALY (Tabela 6, p13) — PDF inteiro verificado (texto+tabelas+figuras)] [Status 2026-06-21: →Rejeitado (veredito Rejeitado em C5)] [E1 2026-08-24: E1_moldavel=Aceito, E1_construcao=Aceito — migrados das decisoes P: dos antigos C3/C4, tomadas por leitura de PDF] [E2 por PDF 2026-08-24 LOTE_11: resist=Aceito (49,0 MPa), co2=Rejeitado (- ). Betao com escoria de aciaria a substituir fraccoes de agregado natural, 4 misturas. Resistencia (sec. 3.1): CSS 0 = 47,0 MPa, CSS 4/8 = 48,5, CSS 8/16 = 49,0, CSS 4/16 = 46,0 MPa - nenhuma abaixo de 2] [PAG backfill 2026-08-25 ¦ resistencia: p.10, texto, sec.3.3 Physical-Mechanical Properties of Hardened Concrete (CSS 8/16 aos 90 dias: 49.0 MPa)] | aglomerante_alternativo | Aceito | Aceito | Aceito | Aceito |  | Aceito | Rejeitado |  |  | 2 | E2_co2
An Epitome of Building Floor Systems by Means of LCA Criteria | Valencia-Barba, Yovanna Elena and Gomez-Soberon, Jose Manuel and Gomez-Soberon, Maria Consolacion and Lopez-Gayarre, Fernando | SUSTAINABILITY | 2020 | Web of Science |  | 12 | Studies of the elements that make up the structure of a building have generally focused on topics related to their physical and structural capacities. Although research has been carried out into environmental impact during the life cycle stages, the environmental profile is far from established. This research aims to reduce the gap in the knowledge of this subject, offering useful information to professionals in the construction industry, which will enable them to consider environmental aspects when choosing the best construction systems. The present study applies the methodology of the life cycle assessment (LCA), to analyze and compare four floor construction systems in two different scenarios ({''}A{''} with a functional homogeneous unit of 1 m(2)and ``B{''} with 1 m(2) made up of the percentages of the floor system and the special areas of the building). The analysis is performed using the LCA Manager software, along with the Ecoinvent 3.1 database and with a cradle to handover perspective (A1-A5). Comparison was made using two environmental impact methodologies, Eco-indicator 99 and CML 2001. The results highlight the stages A1-A3 as those that generate the greatest environmental impact. Comparing the environmental profiles of the different floor systems, one-way floor systems I and II had the best environmental scores, 30\% less than two-way floor system III and 50\% less than slab floor system IV. | Article | 10.3390/su12135442 | VALENCIA-BARBA et al., 2020 - su12135442.pdf |  | Gómez-Soberón, JM (Corresponding Author), Univ Politecn Cataluna, Barcelona Sch Bldg Construct, 44-50 Doctor Maranon Ave, Barcelona 08028, Spain. Valencia-Barba, Yovanna Elena, Univ Politecn Cataluna, Barcelona Sch Architecture, 649 Diagonal Ave, Barcelona 08028, Spain. Gomez-Soberon, Jose Manuel, Univ Politecn Cataluna, Barcelona Sch Bldg Construct, 44-50 Doctor Maranon Ave, Barcelona 08028, Spain. Gomez-Soberon, Maria Consolacion, Metropolitan Autonomous Univ, Civil Engn Sch, 180 San Pablo Ave |  | construction materials; construction systems; cradle to handover; LCA; structural floor systems |  |  | English |  | Rejeitado | R:Aceito ¦ P:Aceito | R:Aceito | sistemas de laje de piso em edifícios — epitome por critérios ACV | P:Aceito | R:Aceito ¦ P:Aceito | R:Aceito ¦ P:Aceito | P:Aceito |  | R:Aceito |  | [C3 Aceito 2026-06-12: material estrutural moldável; PDF conferido (autor/título)] ¦ [C4 Aceito 2026-06-14 (leitura 3+pg): relacionado a construção civil] ¦ [C5 Aceito 2026-06-14: termo CO2/GEE + valor — "very closely by floor system III-B with 193.77 kg CO2 eq and"] [C6 Aceito 2026-06-21: material principal global/exportável; não envolve material geograficamente restrito] [E1 2026-08-24: E1_moldavel=Aceito, E1_construcao=Aceito — migrados das decisoes P: dos antigos C3/C4, tomadas por leitura de PDF] [E2 por PDF 2026-08-24 LOTE_11: resist=Rejeitado (- ), co2=nao avaliado (- ). ACV comparativa de quatro sistemas de laje/pavimento de edificio (vigota pre-esforcada, laje macica, etc.), com Eco-indicator 99 e CML 2001. Zero 'MPa', zero N/mm2, zero classe C__ ou HA-__ (designaca] |  | Aceito | Aceito | Aceito | Aceito |  | Rejeitado |  |  |  | 2 | E2_resistencia
Cement composite plates reinforced with nonwoven fabrics from technical textile waste fibres: Mechanical and environmental assessment | Ventura, Heura and Alvarez, Maria Dolores and Gonzalez-Lopez, Laura and Claramunt, Josep and Ardanuy, Monica | JOURNAL OF CLEANER PRODUCTION | 2022 | Web of Science |  | 372 | In this work, we present the development and characterisation of new cement-based composite panels reinforced with fibres recovered from wastes of protective technical clothing. The developed panels present a flexural strength (similar to 15 MPa) and fracture toughness (similar to 3.5 kJ/m(2)) that are suitable for their application on ventilated facades. The environmental impact of these panels was evaluated through the life-cycle assessment (LCA) from a cradle-to-gate approach and was compared with similar engineered materials and commercial materials used for ventilated facades (fibre cement facing tiles, ceramic tiles, and natural stone plates). Two functional units were assessed: the panel necessary to cover 1 m(2) of facade, and the panel necessary to cover 1 m(2) of facade providing a maximum bending stress of 17 or 24 MPa. For 17 MPa, the new composite developed has presented similar environmental performance to fibre cement facing tiles and significantly better than the traditional ceramic tiles and natural stone plates. | Article | 10.1016/j.jclepro.2022.133652 | VENTURA et al., 2022.pdf |  | Ardanuy, M (Corresponding Author), Univ Politecn Cataluna, Dept Mat Sci \& Engn, Colom 1, Terassa, Terrassa 08222, Spain. Ardanuy, M (Corresponding Author), Inst Invest Text i Cooperacio Ind Terrassa INTEXTE, Colom 15, Terrassa 08222, Spain. Ventura, Heura; Gonzalez-Lopez, Laura; Ardanuy, Monica, Univ Politecn Cataluna, Dept Mat Sci \& Engn, Colom 1, Terassa, Terrassa 08222, Spain. Ventura, Heura; Alvarez, Maria Dolores; Ardanuy, Monica, Inst Invest Text i Cooperacio Ind Terrassa INTEXTE, Colom |  | Textile waste; Fibre reinforcement; Portland cement; Composite; Mechanical properties; Life cycle assessment |  | 0959-6526 | English |  | Rejeitado | R:Aceito ¦ P:Aceito | R:Aceito | placas cimentícias compostas com tecidos não tecidos de fibras técnicas | R:Aceito ¦ P:Aceito | R:Aceito ¦ P:Aceito | R:Aceito ¦ P:Rejeitado | R:Aceito |  |  |  | [C3 Aceito 2026-06-12: material estrutural moldável; PDF conferido (autor/título)] ¦ [C4 Aceito 2026-06-14 (leitura 3+pg): relacionado a construção civil] ¦ [C5 Aceito 2026-06-14: termo CO2/GEE + valor — "this sector produces around 36% of the CO2 emissions and 40%"] [C5 Rejeitado 2026-06-15: apenas % e Monte Carlo de Global Warming; sem valor absoluto em kg/t CO₂ — PDF inteiro verificado (texto+tabelas+figuras)] [Status 2026-06-21: →Rejeitado (veredito Rejeitado em C5)] [E1 2026-08-24: E1_moldavel=Aceito, E1_construcao=Aceito — migrados das decisoes P: dos antigos C3/C4, tomadas por leitura de PDF] [PAG backfill 2026-08-25 ¦ resistencia: 15 MPa: p.7, texto, fim da sec.3.1.1 Mechanical performance (repetido no resumo, p.1, e nas conclusoes, p.13). 24 MPa: p.5, texto, definicao da unidade funcional FU2 (e nota b da Tab.6, p.8)] [!! GRANDEZA ERRADA (backfill 2026-08-25): o 24 nao e resistencia do material - e o limite superior do intervalo de tensao de flexao de telhas comerciais de fibrocimento (Euronit, 2009), usado para definir a FU2max. O valor medido e 15 MPa de MOR. Os dois estao impressos mas medem coisas diferentes.] [DECISAO KIE 2026-08-25: regra 1 (grandeza errada) - flexao propria (MOR~15, LOP~10.7 MPa), nao compressao] |  | Aceito | Aceito | Aceito | Aceito |  | Rejeitado |  |  |  | 2 | E2_resistencia
Eco-efficiency analysis of the life cycle of interior partition walls: A comparison of alternative solutions | Ferrandez-Garcia, Antonio and Ibanez-Fores, Valeria and Bovea, Maria D. | Journal of Cleaner Production | 2016 | Engineering Village | 649 - 665 | 112 | This paper presents an eco-efficiency analysis of the entire life cycle of 10 alternative solutions that can be used for interior partition walls that are variants on five building solutions commonly used in Spain (gypsum plasterboard system, hollow clay brick system, hollow concrete block system, autoclaved aerated concrete block system and gypsum block system). The full life cycle was considered for each of these interior partition wall solutions, which includes raw materials acquisition, transportation to the construction site, on-site installation and demolition and waste management at their end-of-life. For the environmental analysis, standard EN 15804, which provides product category rules for developing environmental declaration of construction elements based on the Life Cycle Assessment methodology, was applied. Main contributions for this application were the development of a comprehensive life cycle inventory adapted to the case study and the sensitivity analysis conducted for evaluating the influence of the characterisation factors in the environmental impact indicators. For the economic analysis, the costs of the life cycle of each solution were obtained. Finally, with the aim of selecting the alternatives with the best behaviour from both perspectives, an eco-efficiency study was conducted, the results of which showed that the gypsum plasterboard system and hollow concrete block system are the ones that combine the best environmental and economic performance. This is mainly due to the fact that they combine the lowest contribution to the impact for all the categories that were analysed, with lower life cycle costs.<br/> © 2015 Elsevier Ltd. All rights reserved. |  |  |  | http://dx.doi.org/10.1016/j.jclepro.2015.07.136 |  |  | Cost benefit analysis;Efficiency;Gypsum;Sensitivity analysis;Economic analysis;Walls (structural partitions);Concretes;Waste management;Environmental impact;Environmental management;Materials handling; |  | 09596526 | English | Alternative solutions;Construction elements;Eco-efficiency analysis;Environmental analysis;Environmental and economic performance;Environmental declaration;Life Cycle Assessment (LCA);Materials acquisition; | Inconclusivo | R:Aceito | R:Rejeitado |  | C4: R:Aceito; C5: R:Aceito; C6: R:Aceito |  | C3 — A revisar: concreto celular/espumoso ¦ C2 Rejeitado — concreto celular/AAC não estrutural (vedação/isolamento) [E1 RETIDO E RESOLVIDO 2026-08-24 com as regras calibradas pela Kie: moldavel=Aceito, construcao=Aceito. o objecto e o sistema de parede e mistura solucoes moldaveis com outras] [Reaberto 2026-08-31, a pedido da Kie: status Rejeitado->Inconclusivo. A rejeicao da cascata antiga (C1-C8) foi decidida so por R: (resumo), nunca confirmada por leitura de PDF - nao conta como decisao final debaixo do sistema novo. A linha ja passou Etapa 1 (moldavel/construcao=Aceito) e aguarda avaliacao na Etapa 2.] |  | Aceito | Aceito | Aceito | Aceito
Life-Cycle Assessment of Seismic Retrofit Strategies Applied to Existing Building Structures | Vitiello, Umberto and Salzano, Antonio and Asprone, Domenico and Di Ludovico, Marco and Prota, Andrea | SUSTAINABILITY | 2016 | Web of Science | 1-18 | 8 | In the last few years, the renovation and refurbishment of existing buildings have become the main activities of the construction industry. In particular, many studies have recently focused on the mechanical and energy performances of existing retrofitted/refurbished facilities, while some research has addressed the environmental effects of such operations. The present study aims to assess the environmental impact of some retrofit interventions on an existing reinforced concrete (RC) building. Once the structural requirements have been satisfied and the environmental effects of these retrofit solutions defined, the final purpose of this study is to identify the most environmentally sustainable retrofit strategy. The environmental impact of the structural retrofit options is assessed using a life-cycle assessment (LCA). This paper sets out a systematic approach that can be adopted when choosing the best structural retrofit option in terms of sustainability performance. The final aim of the study is to also provide a tool for researchers and practitioners that reflects a deep understanding of the sustainability aspects of retrofit operations and can be used for future researches or practical activities. | Article | 10.3390/su8121275 | VITIELLO et al., 2016.pdf |  | Vitiello, U (Corresponding Author), Univ Naples Federico II, Dept Struct Engn \& Architecture, Via Claudio 21, I-80125 Naples, Italy. Vitiello, Umberto; Salzano, Antonio; Asprone, Domenico; Di Ludovico, Marco; Prota, Andrea, Univ Naples Federico II, Dept Struct Engn \& Architecture, Via Claudio 21, I-80125 Naples, Italy. |  | sustainability; life-cycle assessment; retrofit strategies; existing buildings |  |  | English |  | Rejeitado | R:Aceito ¦ P:Aceito | R:Aceito | reforço sísmico de estruturas existentes de concreto/alvenaria — ACV de estratégias | R:Aceito ¦ P:Aceito | R:Aceito ¦ P:Aceito | R:Aceito ¦ P:Rejeitado | R:Aceito |  |  |  | [C3 Aceito 2026-06-12: material estrutural moldável; PDF conferido (autor/título)] ¦ [C4 Aceito 2026-06-14 (leitura 3+pg): relacionado a construção civil] ¦ [C5 Aceito 2026-06-14: menciona CO2/GEE/GWP no corpo (regra: mencao basta; quantificacao = criterio de qualidade futuro)] ¦ [C5 CORRIGIDO 2026-06-14 -> Rejeitado: regra revisada exige VALOR de emissao. edificios — contexto generico (40% GEE); sem valor de emissao de CO2/GEE do material declarado. PDF lido (pdftotext, texto ok), busca robusta + leitura das linhas de carbono, nenhum valor de CO2/GEE no corpo.] [Status 2026-06-21: →Rejeitado (veredito Rejeitado em C5)] [E1 2026-08-24: E1_moldavel=Aceito, E1_construcao=Aceito — migrados das decisoes P: dos antigos C3/C4, tomadas por leitura de PDF] [E2 por PDF 2026-08-24 LOTE_11: resist=Rejeitado (15 MPa), co2=nao avaliado (- ). ACV de quatro estrategias de reforco sismico (mantas de FRP, encamisamento de betao armado, paredes resistentes novas, isolamento de base) aplicadas a um edificio existente em Italia. So ha duas ocorr] [PAG backfill 2026-08-25 ¦ resistencia: p.5, texto, descricao do edificio de estudo (fcm = 15 MPa)] [Nota: o valor e classe especificada (fcm assumido), nao resultado medido.] |  | Aceito | Aceito | Aceito | Aceito |  | Rejeitado |  |  |  | 2 | E2_resistencia
Eco-effciency of end-of-pie systems: An extended environmental cost effciency framework for wastewater treatment | Zhao, Xinyue and Zhang, Chaofan and Bai, Shunwen | Water (Switzerland) | 2020 | Engineering Village |  | 12 | As a method for eco-effciency analysis, environmental cost effciency (ECE) indicators have been proposed for the end-of-pie (EOP) systems that referred to the techniques achieving environmental benefit under economic cost. The wastewater treatment plant (WWTP) belongs to the EOP systems; however, few studies used the ECE indicators for the sustainability evaluation. Here, this study first proposed the following processes that had been excluded in the current ECE framework and thus limited the potential application in WWTP: (1) the direct impact of wastewater on receiving water, (2) the migration and transformation of water pollutants affected by the self-purification mechanisms of receiving water. To address the aforementioned processes, this study extended the framework of ECE indicators by means of incorporating the potential growth of microorganisms as the characterization state and integrating the water quality models with the characterization models. To investigate the applicability, a full-scale WWTP was selected as the study case and the eco-effciency of the increasing levels of sewage treatment was evaluated. The case outcome showed that, with the extended ECE indicators, the analysis of eco-effciency could be directly related to the specific locations and could determine the specific distance ranges within which the scenarios changing were considered effcient. Moreover, the eco-effciency could be investigated under more concrete and flexible situations because the extended framework of ECE indicators was able to include more information, such as different types of receiving water or different environmental conditions of certain water body.<br/> © 2020 by the authors. |  |  |  | http://dx.doi.org/10.3390/w12020454 |  |  | Sustainable development;Cost benefit analysis;Life cycle;Water pollution;Biochemical oxygen demand;Wastewater treatment;Sewage treatment;Water quality; |  | 20734441 | English | Eco-effciency;Environmental benefits;Environmental conditions;Life Cycle Assessment (LCA);Sustainability evaluations;Wastewater treatment plants;Water quality modeling;Water quality models; | Inconclusivo | R:Aceito | R:Aceito |  | C3: R:Aceito; C4: R:Aceito; C5: R:Rejeitado |  | C5 Rejeitado — sem menção a CO₂/GEE/ACV [E1 metadados 2026-08-24 lote 02: moldavel=Aceito, construcao=Aceito (confianca baixa). Eco-eficiencia de ETAR por indicadores de custo ambiental; saneamento, mas sem inventario de materiais de construcao visivel no resumo - aceite pela duvida] [Reaberto 2026-08-31, a pedido da Kie: status Rejeitado->Inconclusivo. A rejeicao da cascata antiga (C1-C8) foi decidida so por R: (resumo), nunca confirmada por leitura de PDF - nao conta como decisao final debaixo do sistema novo. A linha ja passou Etapa 1 (moldavel/construcao=Aceito) e aguarda avaliacao na Etapa 2.] |  | Aceito | Aceito | Aceito | Aceito
Methodology and calculation model for recycling of composite construction products | Vladimirov, Victor and Bica, Ioan | E3S Web of Conferences | 2019 | Scopus |  | 85 | The circular economy development has increased awareness on how construction products are treated at the end-of-life stage (EoL). With a growing recognition of the finite nature of primary resources, manufacturing processes are being shifted from the traditional take-make-dispose approach to a greater holistic practice, where valuable and/or scarce substances are recovered at the end of a product's life. Life Cycle Assessment (LCA) is gaining wider attractiveness, as assessment of environmental impacts constitutes an effective quantitative decision tool to identifying sustainable solutions. At the same time, existing guidelines, technical specifications and methods for LCA assessment at EoL are rather heterogeneous regarding modelling and calculation of related secondary material and energy streams. For construction products, category rules for Environmental Product Declarations (EPD) according to EN 15804 (issued through the European Committee for Standardization) and the Product Environmental Footprint (PEF) (developed by the European Commission) currently represent the most advanced methodological references. The study presents the methodological approach per EN 15804, describing the benefits and loads beyond the typical disposal stage. Thus, the environmental impacts of a construction element can be credited in accord to its material and energetic recycling potential. An applied model is realized for water pipes made of composite material. The calculation is exemplified and comparative results of allocation scenarios per EN 15804 and PEF are discussed, demonstrating correlations between the normative requirements and their application. The results support further identification, assessment and ranking of recycling alternatives (i.e. mechanical, thermal, chemical). © 2019 The Authors. | Conference paper | 10.1051/e3sconf/20198507016 | VLADIMIROV et al., 2019 - e3sconf-20198507016.pdf | https://www.scopus.com/inward/record.uri?eid=2-s2.0-85062392434&doi=10.1051%2fe3sconf%2f20198507016&partnerID=40&md5=1c9cf7f14911a8035650b5f306d42853 |  |  | Composite materials; Concrete slabs; Life cycle; Recycling; Sustainable development; Water pipelines; Composite construction; Endof-life stage (EOL); Environmental footprints; Environmental product declarations; European committee for standardizations; Life Cycle Assessment (LCA); Methodological approach; Technical specifications; Environmental impact |  |  | English | Cited by: 4; All Open Access, Gold Open Access, Green Open Access | Rejeitado | R:Aceito ¦ P:Aceito | R:Aceito | produtos compostos de construção — metodologia para reciclagem e ACV | P:Aceito | P:Aceito | R:Aceito ¦ P:Aceito | P:Aceito |  | R:Aceito |  | [C3 Aceito 2026-06-12: material estrutural moldável; PDF conferido (autor/título)] ¦ [C4 Aceito 2026-06-14 (leitura 3+pg): relacionado a construção civil] ¦ [C5 Aceito 2026-06-14: termo CO2/GEE + valor — ") – RC * (Ev – Er) + EER GWP 100a 1,09E+00 kg CO2-Eq inciner"] [C6 Aceito 2026-06-21: material principal global/exportável; não envolve material geograficamente restrito] [E1 2026-08-24: E1_moldavel=Aceito, E1_construcao=Aceito — migrados das decisoes P: dos antigos C3/C4, tomadas por leitura de PDF] [E2 por PDF 2026-08-24 LOTE_11: resist=Rejeitado (- ), co2=nao avaliado (- ). Metodologia e modelo de calculo para reciclagem de produtos compositos de construcao, aplicado a um tubo de GRP (plastico reforcado com fibra de vidro) DN 1000. Nao e betao e nao declara resistencia: ] |  | Aceito | Aceito | Aceito | Aceito |  | Rejeitado |  |  |  | 2 | E2_resistencia
Life cycle assessment of post-demolition autoclaved aerated concrete (AAC) recycling options | Volk, Rebekka and Steins, Justus J. and Kreft, Oliver and Schultmann, Frank | RESOURCES CONSERVATION AND RECYCLING | 2023 | Web of Science |  | 188 | Autoclaved aerated concrete (AAC) is a widely used building material for masonry units, prefabricated reinforced components, and lightweight mineral insulation boards. Its low thermal conductivity and good fire resistance increase its popularity in residential buildings. Thus, post-demolition wastes are expected to increase in the future. However, post-demolition AAC (pd-AAC) is mainly disposed in landfills while landfill capacities decrease and legal framework conditions in Europe are tightening. This study performed life cycle assessments (LCA) of different pd-AAC recycling options and compared them to each other and to current landfilling to identify the best end-of-life handling of pd-AAC from an ecological perspective. The functional unit was 1 kg pd-AAC, and the system boundaries included pd-AAC at the demolition site, transports, pd-AAC treatment, and secondary production processes. Final products of the recycling process gained environmental credits/rewards for avoiding primary production using system expansion. Providing primary resources, primary production, and use phase were not in the scope of this study. Results show that especially closed-loop recycling of pd-AAC in AAC production has a high potential of improving environmental impacts. In the best recycling option (high substitution in AAC-0.35), potential savings per kg pd-AAC compared to landfilling reach up to 0.5 kg CO2-Eq, 7 MJ fossil resources, 0.005 mol H+-Eq (acidification), 0.17 CTU (freshwater ecotoxicity), 0.2 g P-Eq (freshwater eutrophication), 5.2 x 10-9 CTUh (carcinogenic effects), 4.4 x 10-8 CTUh (non-carcinogenic effects), 2.5 x 10-5 g CFC11-Eq (ozone layer depletion), and 1.6 g NMVOC-Eq (photochemical ozone creation). Despite data uncertainties, recycling of pd-AAC is advantageous for several recycling options, including the production of AAC, light mortar, lightweight aggregate concrete, and shuttering blocks made from concrete without fine fractions (no-fines concrete). In Germany, up to 280,000 t CO2-Eq could have been saved in 2022 by pd-AAC recycling using different recycling options instead of landfilling. | Article | 10.1016/j.resconrec.2022.106716 | VOLK et al., 2023.pdf |  | Volk, R (Corresponding Author), Karlsruhe Inst Technol KIT, Inst Ind Prod IIP, Hertzstr 16, D-76187 Karlsruhe, Germany. Volk, Rebekka; Steins, Justus J.; Schultmann, Frank, Karlsruhe Inst Technol KIT, Inst Ind Prod IIP, Hertzstr 16, D-76187 Karlsruhe, Germany. Kreft, Oliver, Xella Technol und Forsch Gesell mbH, Hohes Steinfeld 1, D-14797 Karlsruhe, Germany. |  | Post -demolition autoclaved aerated concrete; (pd-AAC); Recycling options; Life cycle assessment; Industrial ecology; Circular economy; Environmental accounting |  | 0921-3449 | English |  | Rejeitado | R:Aceito ¦ P:Aceito | R:Aceito | concreto celular autoclavado (AAC) pós-demolição — ACV | R:Aceito ¦ P:Rejeitado | R:Aceito | R:Aceito | R:Aceito |  |  |  | C3 — A revisar: concreto celular/espumoso ¦ C3 Aceito — concreto celular/AAC com uso estrutural documentado ¦ [Reavaliado por PDF: C3 era R:Aceito] [C3 Rejeitado 2026-06-12] concreto celular autoclavado (AAC / autoclaved aerated concrete) — unidades aeradas padronizadas, não moldáveis sob demanda (decisão caso-a-caso AAC) [Validação PDF: pdfplumber, extração OK, autor/título conferidos] [Correção 2026-06-21: 'Inconclusivo'→'Rejeitado' (P:Rejeitado em C3 via triagem PDF)] |  | Aceito | Aceito | Rejeitado | [6 empty] | 1 | E1_moldavel
Analysing the cumulative energy demand of external bearing walls | Wolfova, M. | IOP Conference Series: Materials Science and Engineering | 2020 | Scopus |  | 867 | The assessment of environmental properties of buildings is now commonly using a life cycle analysis (LCA). Due to the rapidly evolving construction industry, LCA research is carried out in many areas, from building materials and components to overall building system. Life Cycle Assessment (LCA) is a tool used to compare environmental impacts along the life cycle of products or services. This paper presents an evaluation and comparing of two external bearing walls of different material compositions regarding the materials total energy consumption within the cradle to gate boundaries. Impact categories were calculated by the software SimaPro using Cumulative Energy Demand (CED) method and applying the Ecoinvent database. A renewable (biomass, wind, solar, geothermal, water) and non-renewable (fossil, nuclear, biomass) energies were under consideration. The composition with brick as a core wall material achieved worse results in all categories than the wall composition with aerated concrete block. © Published under licence by IOP Publishing Ltd. | Conference paper | 10.1088/1757-899X/867/1/012048 | WOLFOVA et al., 2020.pdf | https://www.scopus.com/inward/record.uri?eid=2-s2.0-85093955379&doi=10.1088%2f1757-899X%2f867%2f1%2f012048&partnerID=40&md5=13655f7483c98aa6eefbf8333745b212 | [5 empty] | English | Cited by: 1; All Open Access, Gold Open Access | Rejeitado | R:Aceito ¦ P:Aceito | R:Aceito | paredes externas de carga — demanda de energia acumulada (LCA de edifícios) | R:Aceito ¦ P:Rejeitado | R:Aceito | R:Aceito | R:Aceito |  |  |  | C3 — A revisar: concreto celular/espumoso ¦ C3 Aceito — concreto celular/AAC com uso estrutural documentado ¦ [Reavaliado por PDF: C3 era R:Aceito] [C3 Rejeitado 2026-06-12] paredes de alvenaria de carga (tijolo / bloco de concreto aerado) — unidades não moldáveis [Validação PDF: pdfplumber, extração OK, autor/título conferidos] [Status 2026-06-21: →Rejeitado (veredito Rejeitado em C3)] |  | Aceito | Aceito | Rejeitado | [6 empty] | 1 | E1_moldavel
Recyclability, durability and water vapour adsorption of unstabilised and stabilised compressed earth bricks | Bruno, Agostino Walter and Scott, Blake and DOffay-Mancienne, Yann and Perlot, Celine | Materials and Structures/Materiaux et Constructions | 2020 | Engineering Village |  | 53 | This paper investigates the recyclability, liquid water durability and water vapour adsorption of both unstabilised and stabilised compressed earth bricks. Stabilised bricks were manufactured by adding either cement or the biopolymer guar gum to the base earth. Unconfined compressive strength tests were then performed on both unstabilised and stabilised earth bricks manufactured with recycled material (i.e. material taken from the failed compressed earth bricks after the compressive strength tests). These tests enabled to assess the influence of recycling on the stiffness, strength and strain energy of all compressed earth bricks. Immersion and drip tests were subsequently performed to investigate the effect of cement and biopolymer stabilisation on the durability of the compressed earth bricks against the weathering action of water. An additional set of laboratory experiments was finally conducted by means of a Dynamic Vapour Sorption (DVS) system to study the effect of earth stabilisation on the capacity of adsorbing/releasing water vapour as the ambient humidity changes. Outcomes from this experimental campaign showed that both unstabilised and biopolymer stabilised earth bricks maintained a similar mechanical performance after recycling, while cement stabilised bricks showed a remarkable reduction of both stiffness and strength. Finally, both cement and biopolymer stabilised bricks improved the liquid water durability while reducing the water vapour adsorption compared with the unstabilised earth bricks. Results from this experimental work will be useful for life cycle assessments, especially for modelling the end-of-life of the material as well as its potential reuse.<br/> © 2020, The Author(s). |  |  |  | http://dx.doi.org/10.1617/s11527-020-01585-7 |  |  | Brick;Liquids;Biomolecules;Durability;Compressive strength;Cements;Life cycle;Recycling;Stiffness;Biopolymers;Gas adsorption;Water absorption; |  | 13595997 | English | Ambient humidity change;Dynamic vapour sorptions;Experimental campaign;Laboratory experiments;Life Cycle Assessment (LCA);Mechanical performance;Recycled materials;Unconfined compressive strength; | Inconclusivo | R:Aceito | R:Aceito |  | C3: R:Aceito; C4: R:Aceito; C5: R:Rejeitado |  | C5 Rejeitado — sem menção a CO₂/GEE/ACV [E1 metadados 2026-08-24 lote 02: moldavel=Aceito, construcao=Aceito (confianca media). Tijolo de terra comprimida, estabilizado e nao estabilizado; terra prensada sob demanda, dimensoes ajustaveis] [Reaberto 2026-08-31, a pedido da Kie: status Rejeitado->Inconclusivo. A rejeicao da cascata antiga (C1-C8) foi decidida so por R: (resumo), nunca confirmada por leitura de PDF - nao conta como decisao final debaixo do sistema novo. A linha ja passou Etapa 1 (moldavel/construcao=Aceito) e aguarda avaliacao na Etapa 2.] |  | Aceito | Aceito | Aceito | Aceito
Comparative Life Cycle Assessment (LCA) of Accelerated Carbonation Processes Using Steelmaking Slag for CO2 Fixation | Xiao, Li-Shan and Wang, Run and Chiang, Pen-Chi and Pan, Shu-Yuan and Guo, Qing-Hai and Chang, E. E. | AEROSOL AND AIR QUALITY RESEARCH | 2014 | Web of Science | 892-904 | 14 | Carbon capture, utilization, and storage (CCUS) is one of the most prominent emerging technologies for mitigating global climate change. In this study, a comparative evaluation for CO2 fixation by carbonation of steelmaking slag was performed by life cycle assessment (LCA) using Umberto 5.5.4 software, with the Swiss Eco-invent 2.2 database. Six scenarios of carbonation for basic oxygen furnace slag (BOFS), steel converted slag (SCS), and blended hydraulic slag cement (BHC) if different types of reactors and/or method were established. The environmental impacts for each scenario are quantified using the valuation system of ReCiPe, where global warming potential (GWP), ecosystem quality potential (EQP), an human health potential (HHP) were evaluated. In addition, sensitivity analysis was carried out to evaluate the relevant uncertainties of heating efficiency on the GHG emissions in direct carbonation processes. According to the results of LCA and sensitivity analysis, the direct carbonation of steelmaking slag in a slurry reactor was found to be the most attractive method, since the GWP was the lowest among the selected scenarios. Furthermore, the best available technology (BAT) for CO2 capture by carbonation processes of alkaline wastes was proposed according to the key performance indicators (KPIs) with respect to engineering considerations and environmental impacts. It was concluded that the accelerated carbonation of steelmaking slag should be performed by combining the slurry reactor with a rotating packed bed (RPB) to maximize carbonation conversion and minimize environmental impacts and additional CO2 emissions. | Article | 10.4209/aaqr.2013.04.0121 | XIAO et al., 2014 - aaqr.2013.04.0121.pdf |  | Chang, EE (Corresponding Author), Taipei Med Univ, Dept Biochem, Taipei, Taiwan. Xiao, Li-Shan; Wang, Run; Guo, Qing-Hai, Chinese Acad Sci, Key Lab Urban Environm \& Hlth, Inst Urban Environm, Xiamen, Peoples R China. Chiang, Pen-Chi; Pan, Shu-Yuan, Natl Taiwan Univ, Grad Inst Environm Engn, Taipei, Taiwan. Chang, E. E., Taipei Med Univ, Dept Biochem, Taipei, Taiwan. |  | Technology assessment; Umberto; Environmental impacts; ReCiPe; Sensitivity analysis; Rotating packed bed |  | 1680-8584 | English |  | Rejeitado | R:Aceito ¦ P:Aceito | R:Aceito | concreto — ACV da carbonatação acelerada (processamento sustentável) | R:Aceito ¦ P:Aceito | R:Aceito ¦ P:Aceito | R:Aceito ¦ P:Aceito | R:Aceito ¦ P:Aceito |  | R:Aceito |  | [C3 Aceito 2026-06-12: material estrutural moldável; PDF conferido (autor/título)] ¦ [C4 Aceito 2026-06-14 (leitura 3+pg): relacionado a construção civil] ¦ [C5 Aceito 2026-06-14: termo CO2/GEE + valor — "ry Thhe functional unit was set tto be “1 kg CO captured bby"] [C6 Aceito 2026-06-21: material principal global/exportável; não envolve material geograficamente restrito] [E1 2026-08-24: E1_moldavel=Aceito, E1_construcao=Aceito — migrados das decisoes P: dos antigos C3/C4, tomadas por leitura de PDF] [E2 por PDF 2026-08-24 LOTE_12: resist=Rejeitado (- ), co2=nao avaliado (- ). ACV comparativa de processos de carbonatacao acelerada de escoria de aciaria para fixacao de CO2. Zero ocorrencias de MPa/Mpa/N/mm2/psi/ksi/kgf/cm2 em 52.944 caracteres e zero ocorrencias da palavra '] | aglomerante_alternativo; carbonatacao_captura | Aceito | Aceito | Aceito | Aceito |  | Rejeitado |  |  |  | 2 | E2_resistencia
Ontology Framework for Sustainability Evaluation of Cement–Steel-Slag-Stabilized Soft Soil Based on Life Cycle Assessment Approach | Yu, Chunyang and Yuan, Jia and Cui, Chunyi and Zhao, Jiuye and Liu, Fang and Li, Gang | Journal of Marine Science and Engineering | 2023 | Scopus |  | 11 | Steel slag has become a promising supplementary cementitious material for soft soil stabilization. However, there is a lack of research on the integrated assessment of cement–steel-slag-stabilized soft soils (SCSs) from the performance, environmental, and economic perspectives. In this study, an ontology framework for the sustainable evaluation of SCSs was developed based on the life cycle assessment (LCA) approach, which combined a knowledge base with semantic web rules to achieve an automated decision design for soft soil stabilization, considering comprehensive benefits. The ontology framework was applied to a marine soft soil stabilization case to verify its scientificity and practicability and to evaluate the influence of the fineness, carbonation degree, and substitution ratio of steel slag on the sustainability of SCSs. The results show that, when compared to pure-cement-stabilized soil (S-C), using 10% and 20% of fine steel slag carbonated for 18 h (FSS-C-18h) as cement substitutes can significantly reduce carbon emissions and costs while achieving a similar strength performance as S-C, demonstrating the feasibility of steel slag as a sustainable supplementary cementitious material for soft soil stabilization. © 2023 by the authors. | Article | 10.3390/jmse11071418 | YU et al., 2023 - jmse11071418.pdf | https://www.scopus.com/inward/record.uri?eid=2-s2.0-85166171815&doi=10.3390%2fjmse11071418&partnerID=40&md5=a9c984b1acefbb2486b0d2000cc01fa2 |  | foundation; LCA; ontology; stabilized soils; steel slag; sustainability evaluation |  |  |  | English | Cited by: 4; All Open Access, Gold Open Access | Rejeitado | R:Aceito ¦ P:Aceito | R:Aceito | cimento + escória de aço + estabilização de solo — ontologia de sustentabilidade | R:Aceito ¦ P:Aceito | R:Aceito ¦ P:Aceito | R:Aceito ¦ P:Aceito | R:Aceito ¦ P:Aceito |  | R:Aceito |  | [C3 Aceito 2026-06-12: material estrutural moldável; PDF conferido (autor/título)] ¦ [C4 Aceito 2026-06-14 (leitura 3+pg): relacionado a construção civil] ¦ [C5 Aceito 2026-06-14: termo CO2/GEE + valor — "l slag (FSS-C-2h, FSS-C-18h) can reduce GWP −1.62 kgCO -eq d"] [C6 Aceito 2026-06-21: material principal global/exportável; não envolve material geograficamente restrito] [E1 2026-08-24: E1_moldavel=Aceito, E1_construcao=Aceito — migrados das decisoes P: dos antigos C3/C4, tomadas por leitura de PDF] [E2 por PDF 2026-08-24 LOTE_12: resist=Rejeitado (2,27 kPa no original (2267,32 kPa), convertido par), co2=nao avaliado (- ). Solo mole estabilizado com cimento e escoria de aciaria carbonatada. Tabela 7 (UCS aos 60 dias) da 17 provetes em kPa: maximo 2267,32 kPa = 2,27 MPa (S-FSS-C-18h-10), minimo 793,66 kPa = 0,79 MPa. Nen] [PAG backfill 2026-08-25 ¦ resistencia: p.11, Tab.7 Design parameters and UCS60d of SCSs and S-C, linha S-FSS-C-18h com 10% de substituicao: 2267.32 kPa] [!! VALOR CONVERTIDO (backfill 2026-08-25): o 2,27 nao existe no ficheiro - zero ocorrencias de 2.27 ou 2,27 nas 19 paginas. O que esta impresso e 2267,32 kPa (Tab.7, p.11); o 2,27 e a conversao para MPa arredondada por nos.] | aglomerante_alternativo | Aceito | Aceito | Aceito | Aceito |  | Rejeitado |  |  |  | 2 | E2_resistencia
Ontology Framework for Sustainability Evaluation of Cement-Steel-Slag-Stabilized Soft Soil Based on Life Cycle Assessment Approach | Yu, Chunyang and Yuan, Jia and Cui, Chunyi and Zhao, Jiuye and Liu, Fang and Li, Gang | JOURNAL OF MARINE SCIENCE AND ENGINEERING | 2023 | Web of Science |  | 11 | Steel slag has become a promising supplementary cementitious material for soft soil stabilization. However, there is a lack of research on the integrated assessment of cement-steel-slag-stabilized soft soils (SCSs) from the performance, environmental, and economic perspectives. In this study, an ontology framework for the sustainable evaluation of SCSs was developed based on the life cycle assessment (LCA) approach, which combined a knowledge base with semantic web rules to achieve an automated decision design for soft soil stabilization, considering comprehensive benefits. The ontology framework was applied to a marine soft soil stabilization case to verify its scientificity and practicability and to evaluate the influence of the fineness, carbonation degree, and substitution ratio of steel slag on the sustainability of SCSs. The results show that, when compared to pure-cement-stabilized soil (S-C), using 10\% and 20\% of fine steel slag carbonated for 18 h (FSS-C-18h) as cement substitutes can significantly reduce carbon emissions and costs while achieving a similar strength performance as S-C, demonstrating the feasibility of steel slag as a sustainable supplementary cementitious material for soft soil stabilization. | Article | 10.3390/jmse11071418 | YU et al., 2023 - jmse11071418.pdf |  | Cui, CY (Corresponding Author), Dalian Maritime Univ, Dept Transportat Engn, Dalian 116026, Peoples R China. Yu, Chunyang; Yuan, Jia; Cui, Chunyi; Zhao, Jiuye, Dalian Maritime Univ, Dept Transportat Engn, Dalian 116026, Peoples R China. Liu, Fang; Li, Gang, Xijing Univ, Shaanxi Key Lab Safety \& Durabil Concrete Struct, Xian 710123, Peoples R China. |  | ontology; steel slag; stabilized soils; foundation; LCA; sustainability evaluation |  |  | English |  | Duplicado | R:Aceito | R:Aceito |  | R:Aceito | R:Aceito | R:Aceito | R:Aceito | [14 empty] | duplicado | remocao pre-triagem (nao e criterio de exclusao)
Life Cycle Environmental Impact of Pumped Hydro Energy Storage | Zhang, Keshuo and Zheng, Meiyan and Mo, Jiancheng | E3S Web of Conferences | 2023 | Scopus |  | 441 | Pumped hydro energy storage (PHES) is one of the energy storage systems to solve intermittent renewable energy and support stable power generation of the grid. About 95% of installed capacity of the global energy storage system is contributed by PHES. Life cycle assessment (LCA) is used to analyse the environmental impact of PHES construction and operation phase in this study, and 1 MWh of electricity delivered from PHES to the power grid is set as the functional unit. The results show that the electricity power structure and electricity loss caused by the charging-discharging of PHES are the main environmental burden contributors, contributing 80 to 99% of the total environmental emissions. And environmental impacts during the construction phase is mainly due to the use of concrete, steel, and cement. In the future, as the proportion of renewable energy in the grid structure increases, the environmental impacts caused by PHES will decrease accordingly. © 2023 EDP Sciences. All rights reserved. | Conference paper | 10.1051/e3sconf/202344102004 | ZHANG et al., 2023b - e3sconf-202344102004.pdf | https://www.scopus.com/inward/record.uri?eid=2-s2.0-85178042918&doi=10.1051%2fe3sconf%2f202344102004&partnerID=40&md5=405af520b916218e8b522b0644a27f6f | [5 empty] | English | Cited by: 0; All Open Access, Green Open Access | Rejeitado | R:Aceito ¦ P:Aceito | R:Aceito | armazenamento de energia por bombeamento — ACV de impacto ambiental (infraestrutura hidrelétrica) | R:Aceito ¦ P:Aceito | R:Aceito ¦ P:Aceito | R:Aceito ¦ P:Aceito | R:Aceito ¦ P:Aceito |  | R:Aceito |  | [C3 Aceito 2026-06-12: material estrutural moldável; PDF conferido (autor/título)] ¦ [C4 Aceito 2026-06-14 (leitura 3+pg): relacionado a construção civil] ¦ [C5 Aceito 2026-06-14: termo CO2/GEE + valor — "y the 1MWh energy delivery causes about 350 kgCO eq 2 (HCT),"] [C6 Aceito 2026-06-21: material principal global/exportável; não envolve material geograficamente restrito]. 2 e3s web of conferences 441, 02004 (2023) https://doi.org/10.1051/e3sconf/202344102004 celct 2023 table 1. environmental impacts of delivery 1mwh electricity by phes impact category unit total construction ratio (%) operation ratio (%) gw kg co2 eq 349.88 0.64 99.36 sod kg cfc11 eq 0.00 0.75 99.25 ir kbq co-60 eq 5.46 1.04 98.96 ofhh kg nox eq 0.97 0.60 99.40 fpmp kg pm2.5 eq 0.53 0.56 99.44 ofte kg nox eq 0.97 0.62 99.38 ta kg so2 eq 1.19 0.53 99.47 fe kg p eq 0.06 0.94 99.06 me kg n eq 0.00 0.91 99.09 tet kg 1,4-dcb 178.64 4.11 95.89 fet kg 1,4-dcb 3.23 2.07 97.93 met kg 1,4-dcb 4.51 2.12 97.88 hct kg 1,4-dcb 9.74 2.54 97.46 hnct kg 1,4-dcb 75.64 2.74 97.26 lu m2a crop eq 4.15 1.04 98.96 mrs kg cu eq 0.12 19.19 80.81 frs kg oil eq 68.30 0.71 99.29 wc m3 0.91 6.16 93.84 concrete and steel is the two most influential factors during 3.2. environmental impacts of the construction the construction of the water delivery system, the lower basin and the underground plant. and a large amount of sand, figure 2 shows the environmental impact contributions of copper, and concrete are used in the construction of the construction phase. the construction phase contains four upper basin. in general, the extensive use of concrete is the processes, the constructions of water delivery system and main cause of environmental impacts of the construction the lower basin contribute relatively high environmental phase, and the impacts of steel and cement, life cycle inventor] [E1 2026-08-24: E1_moldavel=Aceito, E1_construcao=Aceito — migrados das decisoes P: dos antigos C3/C4, tomadas por leitura de PDF] [E2 por PDF 2026-08-24 LOTE_12: resist=Rejeitado (- ), co2=nao avaliado (- ). ACV de central hidroelectrica reversivel (pumped hydro energy storage), 5 paginas. Zero ocorrencias de qualquer unidade de forca por area em 17.876 caracteres e zero de 'strength'. As unicas legendas ] |  | Aceito | Aceito | Aceito | Aceito |  | Rejeitado |  |  |  | 2 | E2_resistencia
Seismic Performance and LCA Comparison between Concrete and Timber–Concrete Hybrid Buildings | Zhang, Xiaoyue and Huang, Wanru and Khajehpour, Mehdi and Asgari, Mehrdad and Tannert, Thomas | Buildings | 2023 | Scopus |  | 13 | The growing demand for energy-efficient and environmentally sustainable building materials has led to an increasing interest in hybrid timber-concrete construction. These structures combine the advantages of the two materials, potentially reducing the carbon footprint, shortening construction timelines, and improving seismic and building physics performance. Herein the structural and environmental performance of ten-story timber-concrete hybrid and a pure concrete building, designed for the Guizhou Province, China, were compared. The structural analysis revealed a significant reduction in the self-weight and base shear of the hybrid structure. The life-cycle analysis demonstrated that the hybrid building outperformed the concrete building in six categories, including global warming potential, acidification potential, human health particulate, eutrophication potential, ozone depletion potential, and photochemical ozone formation potential. Notably, the hybrid building exhibited nearly 65% lower emissions in terms of global warming potential. Moreover, the inclusion of wood components offered the added benefit of carbon storage throughout their lifespan. These findings provide compelling support for the development and implementation of high-rise timber-based hybrid buildings in China. The advantages observed in both structural and environmental aspects encourage the adoption of this innovative construction approach, contributing to sustainable and eco-friendly building practices. © 2023 by the authors. | Article | 10.3390/buildings13071714 | ZHANG et al., 2023c - buildings13071714.pdf | https://www.scopus.com/inward/record.uri?eid=2-s2.0-85166199237&doi=10.3390%2fbuildings13071714&partnerID=40&md5=6db419ecdd2258e95d70f5eaa4aaab7d |  | life cycle assessment; structural analysis; timber concrete hybrid building |  |  |  | English | Cited by: 5; All Open Access, Gold Open Access, Green Open Access | Inconclusivo | R:Aceito ¦ P:Aceito | R:Aceito | concreto vs madeira-concreto híbrido — desempenho sísmico e ACV comparativa | R:Aceito ¦ P:Aceito | R:Aceito ¦ P:Aceito | R:Aceito ¦ P:Aceito | R:Aceito ¦ P:Aceito |  | R:Aceito |  | [C3 Aceito 2026-06-12: material estrutural moldável; PDF conferido (autor/título)] ¦ [C4 Aceito 2026-06-14 (leitura 3+pg): relacionado a construção civil] ¦ [C5 Aceito 2026-06-14: termo CO2/GEE + valor — "he GWP of the concrete building, 1.79 × 106 kg CO2 eq2/m2, m"] [C6 Aceito 2026-06-21: material principal global/exportável; não envolve material geograficamente restrito] [E1 2026-08-24: E1_moldavel=Aceito, E1_construcao=Aceito — migrados das decisoes P: dos antigos C3/C4, tomadas por leitura de PDF] [E2 por PDF 2026-08-24 LOTE_12: resist=Aceito (45 MPa), co2=Aceito (1,79E+06 (edificio de betao) e 6,26E+05 (edificio hibrido madeira-betao) kg CO2 eq/m2 conforme o texto; a co). AVISO: escala suspeita. Comparacao sismica e de ACV entre um edificio de 9 pisos em betao e um hibrido madeira-betao, projectados segundo GB 50010-2010. Resistencia: o modelo de betao usa 'C45 strength grade normal density c] [PAG backfill 2026-08-25 ¦ resistencia: p.5, texto, sec.2 (C45 strength grade normal density concrete); tambem Tab.5, p.10, linhas Concrete (C45) ¦ co2: p.11, Tab.6 LEED LCA measure comparison cradle to grave, linha Global warming potential: 1.79 x 10^6 e 6.26 x 10^5 kg CO2 eq (tambem no texto, p.10)] [Nota: o valor e classe especificada (C45), nao resultado medido.] |  | Aceito | Aceito | Aceito | Aceito |  | Aceito | Aceito
Life cycle assessment of material footprint in recycling: A case of concrete recycling | Zhang, Chunbo and Hu, Mingming and van der Meide, Marc and Di Maio, Francesco and Yang, Xining and Gao, Xiaofeng and Li, Kai and Zhao, Hailong and Li, Chen | WASTE MANAGEMENT | 2023 | Web of Science | 311-319 | 155 | Meeting the current demand for concrete requires not only mining tons of gravel and sand, but also burning large amounts of fossil fuel resources in cement kilning. Consequently, concrete recycling is crucial to achieving a material-efficient society, especially with the application of various categories of concrete and the goal of phasing out fossil fuels. A comparative life cycle assessment (LCA) is used to assess the engineering material footprint (EMF) and the fossil fuel material footprint (FMF) in closed-loop recycling of three types of concrete: siliceous concrete, limestone concrete, and lightweight aggregate concrete. This study aims to investigate the impact of (i) concrete categories, (ii) methods to model recycling, and (iii) using renewable energy sources on the material footprint in concrete recycling. The results highlight that the concrete recycling system can reduce 99\% of the EMF and 66-93\% of the FMF compared with the baseline system, in which concrete waste is landfilled. All three recycling modeling approaches indicate that concrete recycling can considerably reduce EMF and FMF compared with the baseline system, primarily resulting from the displacement of virgin raw materials. Using alternative diesels is more sensitive than adopting renewable electricity in reduction of the FMF in concrete recycling. Replacing diesel with electrolysis-and coal-based synthetic diesel for concrete recycling could even increase the FMF, while using biodiesel made from rapeseed and wood-based synthetic diesel can reduce 47-51\% and 84-89\% of the FMF, respectively, compared to the virgin diesel-based recycling system. Finally, we discussed the multifunctionality and rebound effects of recycling, and double-counting risk in material and energy accounting. | Article | 10.1016/j.wasman.2022.10.035 | ZHANG et al., 2023d.pdf |  | Hu, MM (Corresponding Author), Leiden Univ, Inst Environm Sci, NL-2300 RA Leiden, Netherlands. Zhang, Chunbo; Hu, Mingming; van der Meide, Marc; Yang, Xining; Li, Kai; Li, Chen, Leiden Univ, Inst Environm Sci, NL-2300 RA Leiden, Netherlands. Zhang, Chunbo, Cornell Univ, Coll Engn, Ithaca, NY 14853 USA. Di Maio, Francesco, Delft Univ Technol, Fac Civil Engn \& Geosci, NL-2628 CN Delft, Netherlands. Gao, Xiaofeng, Chongqing Univ, State Key Lab Three Gorges Reservoir Reg Ecoenviro, Minist Educ, Cho |  | Concrete; Recycling; Life cycle assessment; Material footprint; Renewable energy; Construction and demolition waste |  | 0956-053X | English |  | Rejeitado | R:Aceito ¦ P:Aceito | R:Aceito | concreto — pegada de material na reciclagem (LCA de resíduos de construção) | R:Aceito ¦ P:Aceito | R:Aceito ¦ P:Aceito | R:Aceito ¦ P:Rejeitado | R:Aceito |  |  |  | [C3 Aceito 2026-06-12: material estrutural moldável; PDF conferido (autor/título)] ¦ [C4 Aceito 2026-06-14 (leitura 3+pg): relacionado a construção civil] ¦ [C5 Aceito 2026-06-14: menciona CO2/GEE/GWP no corpo (regra: mencao basta; quantificacao = criterio de qualidade futuro)] [C5 Rejeitado 2026-06-15: CO₂ apenas em lista de referências; sem valor no corpo — PDF inteiro verificado (texto+tabelas+figuras)] [Status 2026-06-21: →Rejeitado (veredito Rejeitado em C5)] [hyperlink realinhado 2026-08-23: apontava para 'ZHANG et al., 2023.pdf', agora aponta para o proprio 'ZHANG et al., 2023d.pdf', que a conferencia confirmou ser o desta linha] [E1 2026-08-24: E1_moldavel=Aceito, E1_construcao=Aceito — migrados das decisoes P: dos antigos C3/C4, tomadas por leitura de PDF] [E2 por PDF 2026-08-24 LOTE_12: resist=Rejeitado (- ), co2=nao avaliado (- ). ACV da pegada material (engineering e fossil fuel material footprint) da reciclagem de betao. Zero ocorrencias de unidade de forca por area em 56.605 caracteres, zero de 'strength' e zero de classe de] |  | Aceito | Aceito | Aceito | Aceito |  | Rejeitado |  |  |  | 2 | E2_resistencia
Sustainable and Efficient Structural Systems for Tall Buildings: Exploring Timber and Steel–Timber Hybrids through a Case Study | Ascione, Fabrizio and Esposito, Francesco and Iovane, Giacomo and Faiella, Diana and Faggiano, Beatrice and Mele, Elena | Buildings | 2024 | Engineering Village |  | 14 | <div data-language="eng" data-ev-field="abstract">The paper focuses on tall timber buildings. The major aim of this paper is to identify the most sustainable and efficient structural system to increase the height of timber buildings, also considering steel–timber hybrid structures. First of all, a brief review of tall buildings’ evolution is presented to understand why tall timber buildings are considered nowadays and which are the most adopted structural solutions. Then, the case study of the tallest timber building in the world is selected and utilized as an archetype. Once the model has been validated, seven alternative structural systems are considered by varying the horizontal load resisting system and preserving the same member cross-sections as the reference building. The variants are tested and compared in terms of material consumption, vibration characteristics and lateral load response. Using the best structural system, the height of the building is increased, pushing the structures beyond the current limits and identifying the most efficient option. The idea is to preserve the column cross-sections and balance the increase in gravity loads due to the additional floors by replacing the concrete floors with timber counterparts. With the same structural system, equivalent steel–timber hybrid solutions are finally tested and compared in terms of sustainability to timber-only counterparts and to the original project. The results of analyses show that the use of steel elements combined with timber can lead to optimized and sustainable structural solutions.<br/></div> © 2024 by the authors. |  |  |  | http://dx.doi.org/10.3390/buildings14020524 |  |  | Historic preservation;Life cycle;Sustainable development;Tall buildings;Wooden buildings;Wooden floors; |  | 20755309 | English | Case-studies;Embodied carbons;Hybrid structure;Life cycle assessment;Steel–timber hybrid;Structural solutions;Structural system for tall building;Structural systems;Tall timber building;Timber buildings; | Inconclusivo | R:Aceito | R:Aceito |  | C3: R:Aceito; C4: R:Aceito; C5: R:Rejeitado |  | C5 Rejeitado — sem menção a CO₂/GEE/ACV [E1 metadados 2026-08-24 lote 02: moldavel=Aceito, construcao=Aceito (confianca alta). Sistemas estruturais de edificios altos em madeira e hibridos aco-madeira] [Reaberto 2026-08-31, a pedido da Kie: status Rejeitado->Inconclusivo. A rejeicao da cascata antiga (C1-C8) foi decidida so por R: (resumo), nunca confirmada por leitura de PDF - nao conta como decisao final debaixo do sistema novo. A linha ja passou Etapa 1 (moldavel/construcao=Aceito) e aguarda avaliacao na Etapa 2.] |  | Aceito | Aceito | Aceito | Aceito
Life Cycle Assessment for Geopolymer Concrete Bricks Using Brown Coal Fly Ash | Zhang, Jingxuan and Fernando, Sarah and Law, David W. and Gunasekara, Chamila and Setunge, Sujeeva and Sandanayake, Malindu and Zhang, Guomin | SUSTAINABILITY | 2023 | Web of Science |  | 15 | Traditionally, the construction industry has predominantly used Portland cement (PC) to manufacture bricks, as it is one of the most-commonly available building materials. However, the employment of waste industrial material for brick production can lead to a significant improvement in terms of sustainability within the construction sector. Geopolymer bricks made from brown coal fly ash, a promising industrial waste by-product, serve as a potential alternative. Conducting a life cycle assessment (LCA), this study thoroughly evaluated the entire manufacturing process's environmental impact, from source material acquisition and transportation to brick manufacturing, distribution, usage, and end-of-life, for brown coal bricks as compared to PC bricks. The LCA of the brown coal bricks revealed that their primary environmental impacts stemmed from the raw material manufacturing and usage, while exhibiting substantial reductions in ozone depletion, water depletion, and metal depletion. These findings highlighted the environmental advantages of the brown coal bricks and their potential to revolutionize sustainable construction practices. | Article | 10.3390/su15097718 | ZHANG et al., 2023 - su15097718.pdf |  | Zhang, GM (Corresponding Author), RMIT Univ, Sch Engn, Melbourne, Vic 3000, Australia. Zhang, Jingxuan; Fernando, Sarah; Law, David W.; Gunasekara, Chamila; Setunge, Sujeeva; Zhang, Guomin, RMIT Univ, Sch Engn, Melbourne, Vic 3000, Australia. Fernando, Sarah, Univ Peradeniya, Fac Engn, Peradeniya 20400, Sri Lanka. Sandanayake, Malindu, Victoria Univ, Coll Sports Hlth \& Engn, Footscray, Vic 3011, Australia. |  | life cycle assessment; brown coal fly ash; impact assessment; cost-benefit analysis |  |  | English |  | Rejeitado | R:Aceito ¦ P:Aceito | R:Aceito | tijolos de concreto geopolímero com cinza de carvão marrom (Brown Coal Fly Ash) — ACV | R:Aceito ¦ P:Rejeitado | R:Aceito | R:Aceito | R:Aceito |  |  |  | [Reavaliado por PDF: C3 era R:Aceito] [C3 Rejeitado 2026-06-12] tijolos de concreto geopolímero (geopolymer concrete bricks) — unidades padronizadas não moldáveis [Validação PDF: pdfplumber, extração OK, autor/título conferidos] [Correção 2026-06-21: 'Inconclusivo'→'Rejeitado' (P:Rejeitado em C3 via triagem PDF)] | aglomerante_alternativo | Aceito | Aceito | Rejeitado | [6 empty] | 1 | E1_moldavel
Seismic Performance and LCA Comparison between Concrete and Timber-Concrete Hybrid Buildings | Zhang, Xiaoyue and Huang, Wanru and Khajehpour, Mehdi and Asgari, Mehrdad and Tannert, Thomas | BUILDINGS | 2023 | Web of Science |  | 13 | The growing demand for energy-efficient and environmentally sustainable building materials has led to an increasing interest in hybrid timber-concrete construction. These structures combine the advantages of the two materials, potentially reducing the carbon footprint, shortening construction timelines, and improving seismic and building physics performance. Herein the structural and environmental performance of ten-story timber-concrete hybrid and a pure concrete building, designed for the Guizhou Province, China, were compared. The structural analysis revealed a significant reduction in the self-weight and base shear of the hybrid structure. The life-cycle analysis demonstrated that the hybrid building outperformed the concrete building in six categories, including global warming potential, acidification potential, human health particulate, eutrophication potential, ozone depletion potential, and photochemical ozone formation potential. Notably, the hybrid building exhibited nearly 65\% lower emissions in terms of global warming potential. Moreover, the inclusion of wood components offered the added benefit of carbon storage throughout their lifespan. These findings provide compelling support for the development and implementation of high-rise timber-based hybrid buildings in China. The advantages observed in both structural and environmental aspects encourage the adoption of this innovative construction approach, contributing to sustainable and eco-friendly building practices. | Article | 10.3390/buildings13071714 |  |  | Zhang, XY (Corresponding Author), Chongqing Univ, Sch Civil Engn, Chongqing 400045, Peoples R China. Zhang, Xiaoyue; Huang, Wanru, Chongqing Univ, Sch Civil Engn, Chongqing 400045, Peoples R China. Khajehpour, Mehdi; Asgari, Mehrdad; Tannert, Thomas, Univ Northern British Columbia, Sch Engn, Prince George, BC V2N 4Z9, Canada. |  | timber concrete hybrid building; structural analysis; life cycle assessment |  |  | English |  | Duplicado | R:Aceito | R:Aceito |  | R:Aceito | R:Aceito | R:Aceito | R:Aceito |  |  |  | [PDF SOLTO 2026-08-16 (Opcao A): a celula pdf apontava para 'ZHANG et al., 2023.pdf', que e da linha 2825. Evidencia: DOI su15097718 presente; buildings13071714 ausente. Esta linha fica pendente de download.] ¦ [COLISAO DE PDF 2026-08-15: decisao anulada. O ficheiro ZHANG et al., 2023.pdf contem o DOI 10.3390/su15097718, nao o 10.3390/buildings13071714 desta linha. Aguarda o PDF correto.] | [10 empty] | duplicado | remocao pre-triagem (nao e criterio de exclusao)
Techno-Economic and Environmental Analysis of Decommissioned Flowline, Umbilical, and Tubular for Breakwaters | Zhang, Xihong and Biswas, Wahidul K. and Watt, Andy and Philip, Lendyn and Sadler, Shaun | BUILDINGS | 2023 | Web of Science |  | 13 | This paper presents the application of recycled tubular, flowline, and umbilical in coastal protection structures. Flowline and tubular are found to improve the load resistance capacity of concrete beams. Embedment of flowline, umbilical, and tubular into concrete beams would be beneficial to the structural performance, which do not noticeably alter the initial cracking strength of the concrete beam but will provide good post-cracking resistance. A techno-economic analysis was performed, which revealed that coastal protection concrete structures with decommissioned components accounting for more than 25\% of the concrete weight could be both economically viable and environmentally friendly options. Since global warming is the most dominant environmental impact (i.e., 63\%), recycling these decommissioned components from offshore structures could impose positive environmental impacts. Given the limited supply of construction materials in the remote coastal area as well as its proximity to decommissioned oil and gas rig sites, these decommissioned components could have great potential for use as construction materials in the coastal areas adjacent to the oil exploration. This preliminary study finds no showstopper for the concept of recycling the mentioned decommissioned components as coastal protection concrete structures from structural performance, environmental impact, and economic perspectives. | Article | 10.3390/buildings13010225 | ZHANG et al., 2023e - buildings13010225.pdf |  | Zhang, XH (Corresponding Author), Curtin Univ, Sch Civil \& Mech Engn, Bentley 6102, Australia. Zhang, Xihong, Curtin Univ, Sch Civil \& Mech Engn, Bentley 6102, Australia. Biswas, Wahidul K., Curtin Univ, Sustainable Engn Grp, Bentley 6102, Australia. Watt, Andy; Philip, Lendyn; Sadler, Shaun, Woodside Energy, Perth 6000, Australia. Sadler, Shaun, Ctr Decommissioning Australia, Perth 6000, Australia. |  | decommissioned components; concrete structures environmental impacts; eco-efficiency; life-cycle assessment |  |  | English |  | Inconclusivo | R:Aceito ¦ P:Aceito | R:Aceito | infraestrutura subsea desativada (flowline, umbilical) — análise técnico-econômica e ambiental | R:Aceito ¦ P:Aceito | R:Aceito ¦ P:Aceito | R:Aceito ¦ P:Aceito | R:Aceito ¦ P:Aceito |  | R:Aceito |  | [C3 Aceito 2026-06-12: material estrutural moldável; PDF conferido (autor/título)] ¦ [C4 Aceito 2026-06-14 (leitura 3+pg): relacionado a construção civil] ¦ [C5 Aceito 2026-06-14: termo CO2/GEE + valor — "t Method Environmental Impact Unit IPCC GWP 100 [22] Global "] [C6 Aceito 2026-06-21: material principal global/exportável; não envolve material geograficamente restrito] [E1 2026-08-24: E1_moldavel=Aceito, E1_construcao=Aceito — migrados das decisoes P: dos antigos C3/C4, tomadas por leitura de PDF] [E2 por PDF 2026-08-24 LOTE_12: resist=Aceito (25 MPa (classe C25/30 do Eurocodigo 2, equivalen), co2=Aceito (348,90 a 515,86 (13 misturas) kg CO2 e-/m3). Vigas de betao com flowline, umbilical e tubular desmantelados de campos petroliferos, para quebra-mares. Resistencia: Tabela 2 especifica C25/30 para unidades <=4 m3 e o artigo diz que a maior viga t] [PAG backfill 2026-08-25 ¦ resistencia: p.4, texto, sec.2.1 Concrete Mixes + Tab.2 Concrete strength specification for Accropode (classe C25/30, equivalente a N25 da AS3600:2018) ¦ co2: p.18, texto, sec.3.5 (results ... between 348.90 and 515.86 kg CO2 e- por m3 de betao); os 13 valores individuais estao na Fig.13, p.19] [Nota: o valor e classe especificada (C25/30), nao resultado medido.] |  | Aceito | Aceito | Aceito | Aceito |  | Aceito | Aceito
Design of low-carbon and cost-efficient concrete frame buildings: a hybrid optimization approach based on harmony search | Zhang, Xiaocun and Zhang, Xueqi | JOURNAL OF ASIAN ARCHITECTURE AND BUILDING ENGINEERING | 2023 | Web of Science | 2161-2174 | 22 | The development of sustainable building structures has been a crucial measure for carbon reduction. With consideration of both carbon emissions and costs, the sustainable design of building structures is complicated and time consuming for designers. To simplify the process of sustainable design optimization, the present study proposes a multi-objective harmony search algorithm for the design of concrete frame buildings considering low-carbon and cost-efficient requirements. This hybrid method combines structural analysis with local component optimization. Process-based life cycle assessment was used to identify carbon-intensive and high-cost structural members, and these members were optimized using discrete design variables and complicated constraints. Furthermore, a case study was conducted on a four-story frame building, in which the embodied emissions and costs were estimated as 1270.91 tCO(2e) and 0.67 million USD in the initial design scheme. Beams were identified as the optimization target for this building, and a set of Pareto-optimal solutions was obtained, indicating potential emission and cost reductions of 17.9\% and 12.3\%, respectively, compared with the initial designs. This study provides an easy and practical approach for the sustainable design of concrete frame buildings and enables designers to better understand building structural optimization from an economic and low-carbon perspective. | Article | 10.1080/13467581.2022.2145202 | ZHANG et al., 2023f - 13467581.2022.2145202.pdf |  | Zhang, XC (Corresponding Author), Ningbo Univ, Sch Civil \& Environm Engn, Ningbo 315211, Zhejiang, Peoples R China. Zhang, Xiaocun, Ningbo Univ, Sch Civil \& Environm Engn, Ningbo 315211, Zhejiang, Peoples R China. Zhang, Xueqi, Xian Univ Architecture \& Technol, Sch Architecture, Xian, Shaanxi, Peoples R China. |  | Low-carbon building; concrete framed structure; carbon emission assessment; harmony search; multi-objective optimal design |  | 1346-7581 | English |  | Elegível | R:Aceito ¦ P:Aceito | R:Aceito | edifícios de concreto de baixo carbono e custo eficiente — metodologia híbrida de projeto | R:Aceito ¦ P:Aceito | R:Aceito ¦ P:Aceito | R:Aceito ¦ P:Aceito | R:Aceito ¦ P:Aceito |  | R:Aceito |  | [C3 Aceito 2026-06-12: material estrutural moldável; PDF conferido (autor/título)] ¦ [C4 Aceito 2026-06-14 (leitura 3+pg): relacionado a construção civil] ¦ [C5 Aceito 2026-06-14: termo CO2/GEE + valor — "d emissions and costs were estimated as 1270.91 tCO and 2e 0"] [C6 Aceito 2026-06-21: material principal global/exportável; não envolve material geograficamente restrito] [E1 2026-08-24: E1_moldavel=Aceito, E1_construcao=Aceito — migrados das decisoes P: dos antigos C3/C4, tomadas por leitura de PDF] [E2 por PDF 2026-08-24 LOTE_12: resist=Aceito (30 MPa), co2=Aceito (0,47 por m2 de area de pavimento (total de 1270,91 no edificio) tCO2e/m2). Optimizacao de baixo carbono e custo de porticos de betao, com caso de estudo num edificio de quatro pisos. Resistencia: 'the strength grades of concrete and steel for the main structural members were] [PAG backfill 2026-08-25 ¦ resistencia: p.8 do ficheiro (p.2167 impressa), texto, sec.3 Case study (strength grades of concrete and steel ... were 30 MPa and 400 MPa); tambem Tab.5, p.11 do ficheiro (p.2170 impressa), linha Strength grade (MPa) Concrete ¦ co2: p.8 do ficheiro (p.2167 impressa), texto, sec.3 (total de 1270.91 tCO2e, que sao 0.47 tCO2e por m2 de area de pavimento); o total 1270.91 tambem na Tab.4, p.9 do ficheiro (p.2168 impressa), e no resumo (p.2)] [Nota: o valor e classe especificada (C30), nao resultado medido.] |  | Aceito | Aceito | Aceito | Aceito |  | Aceito | Aceito
Towards modern sustainable construction materials: a bibliographic analysis of engineered geopolymer composites | Zhang, Yin and Li, Huihong and Gamil, Yaser and Iftikhar, Bawar and Murtaza, Haseeb | FRONTIERS IN MATERIALS | 2023 | Web of Science |  | 10 | Engineered cementitious composites (ECC) exhibits impressive tensile strength but has significant environmental drawbacks due to high cement consumption. Recently, engineered geopolymer composites (EGC) have gained attention as a potential ECC alternative. This comprehensive study reviews the latest EGC advancements, encompassing mix design, design theory, engineering properties, environmental benefits, and durability. It emphasizes how factors like activators, precursors, fibers, additives, and aggregates impact EGC properties, making it a cost-effective material for fire, chemical resistance, and dynamic loads. To address limitations in traditional literature reviews, innovative research methods, including scientometric analysis, were employed to provide a cohesive analysis. This review aims to facilitate knowledge dissemination and collaboration by summarizing EGC advances and highlighting remaining challenges in developing practical applications. It is revealed from the review that various manufacturing methods enhance geopolymers, especially in geopolymer concrete, where replacing 50\% of ordinary Portland cement with fly ash boosts strength. Geopolymer concrete excels in pre-cast applications, offering durability and resistance to harsh conditions as an eco-friendly alternative to Portland cement. It suits highway pavement, walls, marine coatings, and tiles, reducing carbon emissions and promoting efficient waste management. EGCs find broad use in construction due to their strong, durable, and eco-friendly qualities, supporting sustainable infrastructure development. | Review | 10.3389/fmats.2023.1277567 | ZHANG et al., 2023g - fmats.2023.1277567.pdf |  | Zhang, Y (Corresponding Author), China Construct Sixth Engn Bur Co Ltd, Tianjin, Peoples R China. Zhang, Y (Corresponding Author), China Construct Sixth Engn Bur Co Ltd, Tianjin, Peoples R China. Gamil, Y (Corresponding Author), Lulea Univ Technol, Dept Civil Environm \& Nat Resources Engn, Lulea, Sweden. Gamil, Y (Corresponding Author), Monash Univ Malaysia, Sch Engn, Dept Civil Engn, Bandar Sunway, Selangor, Malaysia. Zhang, Yin, China Construct Sixth Engn Bur Co Ltd, Tianjin, Peoples R China. |  | engineered geopolymer composites (EGC); geopolymer; tensile ductility; 3D printing concrete; fiber; cementitious matrix |  | 2296-8016 | English |  | Rejeitado | R:Aceito ¦ P:Aceito | R:Aceito | geopolímero composto — análise bibliométrica de materiais de construção sustentáveis | R:Aceito ¦ P:Aceito | R:Aceito ¦ P:Aceito | R:Aceito ¦ P:Aceito | R:Aceito ¦ P:Aceito |  | R:Aceito |  | [C3 Aceito 2026-06-12: material estrutural moldável; PDF conferido (autor/título)] ¦ [C4 Aceito 2026-06-14 (leitura 3+pg): relacionado a construção civil] ¦ [C5 Aceito 2026-06-14: menciona CO2/GEE/GWP no corpo (regra: mencao basta; quantificacao = criterio de qualidade futuro)] [C6 Aceito 2026-06-21: material principal global/exportável; não envolve material geograficamente restrito] [E1 2026-08-24: E1_moldavel=Aceito, E1_construcao=Aceito — migrados das decisoes P: dos antigos C3/C4, tomadas por leitura de PDF] [E2 por PDF 2026-08-24 LOTE_12: resist=Aceito (cerca de 66 MPa), co2=Rejeitado (- ). AVISO: sem dados proprios. FONTE: Dave et al., 2020 (Figura 14); Mohammed et al., 2021 (Figura 15); Wang et al., 2. Analise bibliografica de compositos geopolimericos de engenharia (EGC). O texto extraido tem zero ocorrencias de 'MPa' em 84.560 caracteres, mas as legendas prometiam resistencia (FIGURA 14 'Compressi] [PAG backfill 2026-08-25 ¦ resistencia: p.13, Fig.14 Compressive strength of EGC (Dave et al., 2020) - barra de 90 dias mais alta, lida no eixo x] [!! LEITURA DE EIXO (backfill 2026-08-25): o 'cerca de 66' nao tem rotulo impresso. A Fig.14 (p.13) nao traz numeros; as unicas ocorrencias de 66 no ficheiro estao nas referencias. A barra de 90 dias mais alta assenta pouco acima do 65. Ha uma segunda leitura possivel na Fig.16A (p.14), cerca de 63 MPa aos 91 dias.] | aglomerante_alternativo | Aceito | Aceito | Aceito | Aceito |  | Aceito | Rejeitado |  |  | 2 | E2_co2
Use of recycled concrete aggregates from precast block for the production of new building blocks: An industrial scale study | Zhao, Zengfeng and Courard, Luc and Groslambert, Sylvie and Jehin, Thomas and Leonard, Angelique and Xiao, Jianzhuang | RESOURCES CONSERVATION AND RECYCLING | 2020 | Web of Science |  | 157 | Large amounts of construction and demolition (C\&D) waste are generated annually and will increase in the future. Until now, only a small fraction of concrete by-products is re-used as recycled concrete aggregates (RCA) for the manufacture of concrete. In this paper, the feasibility of using RCA obtained from old precast concrete block was investigated for the industrial scale production of new blocks. Concrete building blocks with different substitution rates (0\%, 30\% and 100\%) of natural aggregates (NA) by the same volume fraction of RCA were manufactured in a factory and the mechanical properties and durability of concrete blocks were monitored. The results show that incorporating RCA slightly decreases the compressive strength and impairs the durability of concrete blocks. However, the compressive strength of concrete blocks made with 100\% RCA could reach 11.1 MPa after 28 days, which is within the requirement in Belgian codes for this type of block. The concrete blocks produced with 30\% and 100\% of RCA reached the strength, capillary water absorption, drying shrinkage and freeze-thaw resistance requirements for concrete blocks specified by Belgian codes. A cradle-to-gate life cycle assessment (LCA) was performed on both ``classical' blocks with only NA and with substitution of NA by RCA. When considering the additional use of RCA from a nearby C\&D waste recycling centre, the substitution of 30\% or 100\% of NA by RCA led to a reduction in the land use category, in addition to supporting the implementation of the circular economy. | Article | 10.1016/j.resconrec.2020.104786 | ZHAO et al., 2020.pdf |  | Zhao, ZF (Corresponding Author), Univ Liege, Bldg Mat Urban \& Environm Engn, Liege, Belgium. Zhao, Zengfeng; Courard, Luc, Univ Liege, Bldg Mat Urban \& Environm Engn, Liege, Belgium. Groslambert, Sylvie; Leonard, Angelique, Univ Liege, Dept Chem Engn, PEPs, Liege, Belgium. Jehin, Thomas, Prefer Co, Flemalle, Belgium. Xiao, Jianzhuang, Tongji Univ, Dept Bldg Engn, Shanghai, Peoples R China. |  | Concrete blocks; Recycled concrete aggregates; Mechanical properties; Durability; Construction and demolition waste; Life cycle assessment |  | 0921-3449 | English |  | Rejeitado | R:Aceito ¦ P:Aceito | R:Aceito | blocos de concreto reciclado pré-fabricado — produção de novos blocos (escala industrial) | R:Aceito ¦ P:Rejeitado | R:Aceito | R:Aceito | R:Aceito |  |  |  | [Reavaliado por PDF: C3 era R:Aceito] [C3 Rejeitado 2026-06-12] blocos de construção produzidos com agregado de concreto reciclado pré-fabricado — unidades não moldáveis [Validação PDF: pdfplumber, extração OK, autor/título conferidos] [Status 2026-06-21: →Rejeitado (veredito Rejeitado em C3)] |  | Aceito | Aceito | Rejeitado | [6 empty] | 1 | E1_moldavel
A Case Study of Industrial Symbiosis to Reduce GHG Emissions: Performance Analysis and LCA of Asphalt Concretes Made With RAP Aggregates and Steel Slags | Bonoli, Alessandra and Degli Esposti, Anna and Magrini, Chiara | Frontiers in Materials | 2020 | Engineering Village |  | 7 | The concept of sustainability in the road construction sector is a complex issue because of the various steps that contribute to the production and release of greenhouse gas (GHG) emissions. Addressing this issue, the European Commission has put various policy initiatives in place to encourage the construction industry to adopt circular economy (CE) and industrial symbiosis (IS) principles e.g., the use of recycled materials. Cooperativa Trasporti Imola (CTI), a company located in the Emilia-Romagna region (Italy), has been chosen for the current case study to examine practices, management, and the industrial symbiosis network among various companies in the road construction and rehabilitation sector. In this regard, the use of steel slags, obtained by an electric arc furnace (EAF), and reclaimed asphalt pavement (RAP), obtained by the deconstruction and milling of old asphalt pavement have been investigated. Two mixtures of recycled hot Mix Asphalt (HMA) i) were prepared incorporating different recycled material percentages for the wearing and binder course, respectively, ii) were characterized in terms of size distribution, strength modulus and volumetric properties, iii) and finally were compared to the performances of two mixtures entirely designed by virgin materials for the wearing and binder course, respectively. Therefore, the Life Cycle Assessment (LCA) tool was chosen to evaluate the environmental impacts that affect the designed road life cycle. The results show that recycling RAP and EAF slags in a CTI batch plant provides benefits by reducing the consumption of virgin bitumen and aggregates and by reducing CO<inf>2eq</inf> emissions. Finally, practical implications on the use of recycled materials in new asphalt mixtures from a life cycle and industrial symbiosis perspective are provided.<br/> © Copyright © 2020 Bonoli, Degli Esposti and Magrini. |  |  |  | http://dx.doi.org/10.3389/fmats.2020.572955 |  |  | Construction industry;Recycling;Sustainable development;Wear of materials;Asphalt concrete;Concrete mixtures;Volumetric analysis;Industrial emissions;Gas emissions;Greenhouse gases;Electric arcs;Electric furnaces;Asphalt pavements;Electric furnace process;Life cycle;Slags;Concrete aggregates; |  | 22968016 | English | Construction sectors;Electric arc furnace;Industrial symbiosis;Industrial symbiosis network;Life Cycle Assessment (LCA);Performance analysis;Reclaimed asphalt pavements;Volumetric properties; | Inconclusivo | R:Aceito | R:Rejeitado | [8 empty] | C2 Rejeitado — asfalto/asphalt [E1 metadados 2026-08-24 lote 02: moldavel=Aceito, construcao=Aceito (confianca alta). Betao asfaltico com RAP e escoria de aciaria, com ACV] [Reaberto 2026-08-31, a pedido da Kie: status Rejeitado->Inconclusivo. A rejeicao da cascata antiga (C1-C8) foi decidida so por R: (resumo), nunca confirmada por leitura de PDF - nao conta como decisao final debaixo do sistema novo. A linha ja passou Etapa 1 (moldavel/construcao=Aceito) e aguarda avaliacao na Etapa 2.] |  | Aceito | Aceito | Aceito | Aceito
Lifecycle Assessment and Lifecycle Cost Analysis of Sustainable Concrete Incorporating Recycled Aggregates | Zheng, Yi and Li, Qian and Zhou, Ling and Gao, Fei and Deng, Zuiliang and Wang, Jun and Guo, Zhanggen and Ding, Haixia | SUSTAINABILITY | 2025 | Web of Science |  | 17 | In recent decades, the construction industry in China has experienced significant growth, leading to substantial consumption of non-renewable natural resources and a large amount of construction and demolition waste (CDW). As a result, the effective utilization of CDW has become critically important in China. This study focuses on the processing of CDW to produce recycled fine aggregates (RFAs) and recycled coarse aggregates (RCAs), which were subsequently used to produce recycled aggregate concrete (RAC). A total of 12 RAC composites incorporating RFAs and RCAs were prepared, and their compressive strength was evaluated in detail. The life cycle assessment (LCA) methodology was employed to assess the environmental impact of 1 m3 of RAC within a ``cradle-to-gate{''} system boundary. Furthermore, the life cycle cost analysis (LCCA) method was applied to evaluate the economic benefits of RAC. The contributions of RCAs and RFAs were analyzed in detail. Lastly, multi-criteria decision analysis (MCDA) using the Data Envelopment Analysis (DEA) approach was proposed to comprehensively compare the environmental and economic impacts of RAC and ordinary concrete. The results of the LCA and LCCA indicate that the inclusion of RCAs and RFAs in composite mixtures leads to significant environmental and economic benefits. The MCDA identified the optimized RAC mixture as one containing 70\% RCA and 100\% RFA, which demonstrated the best performance in terms of mechanical properties, environmental impact, and economic cost. The composite addition of RCA and RFA in RAC production can significantly reduce both environmental impacts and economic costs, thereby enhancing the sustainability of the concrete industry. | Article | 10.3390/su17051779 | ZHENG et al., 2025 - su17051779.pdf |  | Zhou, L; Guo, ZG (Corresponding Author), Nanjing Tech Univ, Sch Civil Engn, Nanjing 211800, Peoples R China. Zheng, Yi; Li, Qian, CCCC Urban Construct Sichuan Co Ltd, Chengdu 611100, Peoples R China. Zhou, Ling; Gao, Fei; Wang, Jun; Guo, Zhanggen; Ding, Haixia, Nanjing Tech Univ, Sch Civil Engn, Nanjing 211800, Peoples R China. Deng, Zuiliang, Shanghai Sunrise Polymer Mat Co Ltd, Shanghai 200231, Peoples R China. |  | recycled aggregate concrete (RAC); life cycle assessment (LCA); life cycle cost analysis (LCCA); multi-criteria decision analysis (MCDA); data envelopment analysis (DEA) |  |  | English |  | Elegível | R:Aceito ¦ P:Aceito | R:Aceito | concreto sustentável — ACV e ACC (análise de ciclo de vida e custo) | R:Aceito ¦ P:Aceito | R:Aceito ¦ P:Aceito | R:Aceito ¦ P:Aceito | R:Aceito ¦ P:Aceito |  | R:Aceito |  | [C3 Aceito 2026-06-12: material estrutural moldável; PDF conferido (autor/título)] ¦ [C4 Aceito 2026-06-14 (leitura 3+pg): relacionado a construção civil] ¦ [C5 Aceito 2026-06-14: termo CO2/GEE + valor — "5–60 75–100 100–0 100–30 100–60 100–100 GWP 4.88×102 4.86×10"] [C6 Aceito 2026-06-21: material principal global/exportável; não envolve material geograficamente restrito] [E1 2026-08-24: E1_moldavel=Aceito, E1_construcao=Aceito — migrados das decisoes P: dos antigos C3/C4, tomadas por leitura de PDF] [E2 por PDF 2026-08-24 LOTE_12: resist=Aceito (38,35 MPa), co2=Aceito (462 a 488 (4,62E+02 a 4,88E+02) kg CO2-eq/m3). Betao com agregado reciclado (RAC), 12 misturas proprias ensaiadas. Tabela 3 (fcu,28): de 38,35 MPa (0-0, referencia) a 22,15 MPa (100-100); todas as 12 acima de 20, nenhuma abaixo. CO2: Tabela 7, GWP] [PAG backfill 2026-08-25 ¦ resistencia: p.6, Tab.3 Cube compressive strength of RAC, coluna fcu,28 (MPa), mistura 0-0: 38.35 ¦ co2: p.12, Tab.7 Characterization results of mid-point impact assessment, linha GWP: 4.88 x 10^2 (mistura 0-0) a 4.62 x 10^2 (mistura 100-100), em kg CO2-eq] |  | Aceito | Aceito | Aceito | Aceito |  | Aceito | Aceito
Análise ambiental da viabilidade de seleção de produtos da construção civil através da {ACV} e do software {BEES} 3.0 | Oliveira, André Silva |  | 2007 | BDTD |  |  | Ao longo da história da humanidade, a visão de progresso prevalente se expressa pelo crescente domínio e transformação da natureza. De acordo com este paradigma, os recursos naturais são vistos como ilimitados. Isto pode justificar a falta de preocupação com os resíduos gerados durante a produção e ao final da vida útil dos produtos, características de um modelo linear de produção. No contexto atual de preocupação com a degradação ambiental e o esgotamento das reservas naturais muitas iniciativas foram implementadas no sentido de conscientizar os setores produtivos da economia e os órgãos governamentais dos países da necessidade de mudanças. A indústria da construção civil é o maior consumidor de recursos naturais de qualquer economia e um grande gerador de resíduos. O desenvolvimento de produtos, processos e serviços menos agressivos ao meio ambiente e à saúde humana é um desafio para as nações que buscam o desenvolvimento sustentável e encontram na indústria da construção civil um suporte para as mudanças necessárias. Dentro desta realidade, existe a necessidade do desenvolvimento de ferramentas computacionais que auxiliem na seleção de produtos mais sustentáveis na construção civil. Em alguns países, softwares estão sendo desenvolvidos para servirem como ferramenta de apoio à tomada de decisão na busca por produtos e serviços mais sustentáveis. Alguns destes, como o Building for Environmental and Economic Sustainability versão 3.0 ({BEES} 3.0), são fundamentados na Análise de Ciclo de Vida ({ACV}). Este é um procedimento sistemático para mensurar e avaliar os impactos que um produto ou material causa no meio ambiente e sobre a saúde humana, desde a sua produção até a disposição final. O {BEES} é um programa de apoio à decisão desenvolvido pela {SETAC} (Society of Environmental Toxicology and Chemistry), para ser utilizado na escolha de produtos e materiais da construção e em programas de certificação ambiental de produtos e edifícios. O mesmo foi desenvolvido nos Estados Unidos, por isso não se pode ter certeza de sua aplicabilidade direta para as condições de países com realidades tão diferentes como é o caso do Brasil. O presente estudo buscou verificar a possibilidade de gerar dados confiáveis sobre os impactos causados durante o ciclo de vida das estruturas de concreto armado e comparar os resultados com os gerados pelo software {BEES} 3.0, verificando a validade de suas premissas para a realidade brasileira. Os resultados indicam que softwares como o {BEES} podem ser importantes para a análise de impactos ambientais, mas necessitam ser adaptados para a realidade brasileira. È fundamental, ainda, coletar dados adequados sobre as práticas produtivas usadas no Brasil para alimentar este tipo de análise. A análise de três tipos de concretos, com e sem adições, usando as premissas do programa, evidencia que é possível projetar materiais de construção com menor impacto ambiental. |  |  | OLIVEIRA, 2007.pdf | http://hdl.handle.net/10183/13451 | [5 empty] | por |  | Inconclusivo | R:Aceito ¦ P:Aceito | R:Aceito | produtos da construção civil — análise ambiental de seleção (tese UFRGS) | R:Aceito ¦ P:Aceito | R:Aceito ¦ P:Aceito | R:Aceito ¦ P:Aceito | R:Aceito ¦ P:Aceito |  | R:Aceito |  | [C3 Aceito 2026-06-12: material estrutural moldável; PDF conferido (autor/título)] ¦ [C4 Aceito 2026-06-14 (leitura 3+pg): relacionado a construção civil] ¦ [C5 Aceito 2026-06-14: menciona CO2/GEE/GWP no corpo (regra: mencao basta; quantificacao = criterio de qualidade futuro)] [C6 Aceito 2026-06-21: material principal global/exportável; não envolve material geograficamente restrito] [E1 2026-08-24: E1_moldavel=Aceito, E1_construcao=Aceito — migrados das decisoes P: dos antigos C3/C4, tomadas por leitura de PDF] [E2 por PDF 2026-08-24 LOTE_12: resist=Aceito (27,58 MPa (o artigo declara 4 ksi e converte)), co2=Aceito (434.997,98 a 528.524,08 no 1o cenario e 442.080,58 a 537.334,19 no 2o (vigas A, B e C) gCO2/m3 (equivale a 435 a 537 kg CO). Dissertacao UFRGS: ACV de vigas de betao armado e comparacao com o software BEES 3.0. Resistencia: o autor escolhe 4 ksi = 27,58 MPa para os quatro tipos de betao simulados ('que corresponde, aproxima] [PAG backfill 2026-08-25 ¦ resistencia: p.52, texto, escolha da resistencia para a simulacao no BEES (4ksi, igual a 4000 kgf/in2 ou cerca de 27,58 MPa); repetido na p.108 ¦ co2: 1o cenario: p.87, Tab.6.18 Potencial de aquecimento global das vigas, coluna GWP total (gCO2/m3). 2o cenario: p.99, Tab.6.37, mesma coluna] [!! INTERVALO MAL FECHADO (backfill 2026-08-25): o registo diz vigas A, B e C, mas o intervalo 434.997,98 a 528.524,08 vai so de A a B. A viga C fica fora e POR BAIXO: 385.470,02 (Tab.6.18) e 404.874,937 (Tab.6.37). O minimo real das duas tabelas e 385.470,02. O 2.o cenario tambem esta truncado: impresso 442.080,583 e 537.334,193. Rever antes de usar na metanalise.] |  | Aceito | Aceito | Aceito | Aceito |  | Aceito | Aceito
Comparison between the Baltic Sea and Irish Sea level of Cs-137 contamination on benthic, demersal and pelagic fish species | Nogueira, Pedro and Kammann, Ulrike and Schmied, Stefanie A.K. and Aust, Marc-Oliver | Journal of Environmental Radioactivity | 2024 | Engineering Village |  | 278 | <div data-language="eng" data-ev-field="abstract">The Irish Sea and the Baltic Sea are nowadays still the two most Cs-137 contaminated Seas worldwide. However, the origins of this contaminations are completely different. While the Baltic Sea was unintentionally contaminated due to global fallout after the accident in the Chernobyl nuclear powerplant in 1986, the Irish sea was intentionally used for low level liquid radioactive waste discharges from the Sellafield nuclear reprocessing facility (called Windscale until 1981) between the 1950s and 1990s. Nowadays, more than 30 years later, it is still possible to detect these contaminations in fish, water and sediments of both seas. Since fish are an important part of the human diet, monitoring Cs-137 levels in fish is essential for assessing the potential radiation exposure to humans. In 2019 and 2020 two surveys were dedicated to study the current levels of radioactive contamination in fish species from both Seas. During both surveys, fish samples were collected and analysed by gamma spectrometry later on. The results show that the average Cs-137 activity in benthic, demersal and pelagic fish species from the Baltic Sea are 2.7, 4.6 and 4.2, respectively, times higher than the corresponding values of the Irish Sea. Based on this and two other comparisons, it is concluded that the Baltic Sea is the most contaminated with Cs-137.<br/></div> © 2024 The Authors |  |  |  | http://dx.doi.org/10.1016/j.jenvrad.2024.107510 |  |  | Blast furnaces;Contamination;Fish;Fluidized bed process;Fluidized beds;Life cycle;Portland cement;Radioactivity;Slags; |  | 0265931X | English | Baltic sea;Cementitious materials;Circulating fluidized bed;Circulating fluidized bed fly ash;Eco-friendly;Eco-friendly cementitious material;Ground granulated blast furnace slag;Hydration kinetics;Irish Sea;Life-cycle assessment; | Rejeitado | R:Aceito |  |  | C5: R:Rejeitado |  | C5 Rejeitado — sem menção a CO₂/GEE/ACV [E1 metadados 2026-08-24 lote 02: moldavel=Aceito, construcao=Rejeitado (confianca alta). Contaminacao por Cs-137 em peixes do Baltico e do Mar da Irlanda; radioecologia marinha, sem relacao com construcao civil (as keywords de cimento sao ruido)] |  | Aceito | Aceito | Aceito | Rejeitado | [5 empty] | 1 | E1_construcao
O potencial uso de resíduos de beneficiamento de rochas ornamentais como matéria-prima em argamassas e sua avaliação do ciclo de vida ({ACV}) | Leite, Florence Rezende |  | 2019 | BDTD |  |  | No Brasil, o uso de rochas ornamentais para acabamento na construção civil é bastante comum. O beneficiamento secundário dessas rochas, a partir do qual são obtidos os produtos finais, é realizado por marmorarias e gera resíduos em forma de lama. Esses resíduos podem causar impactos ao meio ambiente e à saúde humana. O presente trabalho teve como objetivo utilizar os resíduos de beneficiamento secundário de rochas ornamentais em argamassas para dar um destino mais adequado a eles e reduzir o consumo de recursos naturais. Neste trabalho foram utilizados dois tipos de resíduos: resíduo de corte (R1) e resíduo de polimento (R2) de chapas brutas de rochas ornamentais, coletados em uma marmoraria na cidade de Sorocaba, {SP}. Os resíduos foram secos em estufa, transformados em pó e caracterizados quanto à massa específica, teor de matéria orgânica, granulometria, composição e estrutura química (Espectroscopia de Raios X por Dispersão em Energia ({EDS}) e Difração de Raios X ({DRX})) e morfologia (Microscopia Eletrônica de Varredura ({MEV})). Os dois tipos de resíduos foram incorporados, separadamente, em argamassas, utilizando-se o traço de 1:3 (cimento: areia), em massa, em substituição à areia em 10\%, 20\% e 30\%. As argamassas com e sem os resíduos, no estado fresco, foram avaliadas quanto ao índice de consistência. Os corpos de prova prismáticos obtidos foram submetidos a ensaios físico-mecânicos, sendo que, aos 28 dias de cura, os resultados variaram entre: 2,7–5,3MPa na resistência à tração na flexão; 10,0–13,5MPa na resistência à compressão; 1735–2133kg/m³ na densidade aparente; 12,2–13,9\% na absorção de água por imersão; 0,11–0,77 g/cm² na absorção por capilaridade; 23,0–25,6\% no índice de vazios; 1,83–1,89 g/cm³ na massa específica seca e 2,08–2,12 g/cm³ na massa específica saturada. Todos os resultados foram analisados estatisticamente por análise de variância ({ANOVA}) para o intervalo de confiança de 95\%. Os resultados mostraram que não houve diferença significativa para as propriedades físico-mecânicas analisadas, com exceção da resistência à compressão para a adição de 30\% de R2 e absorção por capilaridade para todas as composições avaliadas. Além disso, realizou-se uma Avaliação do Ciclo da Vida ({ACV}) da produção cradle-to-gate das argamassas sem os resíduos e com os resíduos em substituição à areia e também em substituição ao cimento a fim de comparar os impactos potenciais associados a cada uma das substituições. O software {OpenLCA} 1.6.3 foi utilizado para modelar a {ACV} e os dados foram retirados dos bancos de dados {SICV} Brasil e ecoinvent, da literatura e de dados laboratoriais. O método escolhido para avaliar os impactos ambientais do ciclo de vida foi o {CML} (baseline) [v4.4, January 2016], midpoint, onde 8 categorias de impacto foram consideradas. Os resultados da {ACV} mostraram que os menores impactos potenciais ocorreram para a adição de 30\% de R1 e R2 nas argamassas, com destaque para a redução de impactos para a categoria de depleção de recursos fósseis. Por fim, concluiu-se que os resíduos de beneficiamento secundário de rochas ornamentais podem ser utilizados como agregados em argamassas, sem alterar significantemente as propriedades físico-mecânicas, e ainda podem contribuir para a redução dos impactos ambientais na perspectiva de ciclo de vida de produto. |  |  | LEITE, 2019.pdf | http://hdl.handle.net/11449/183134; 000919091; 33004056089P5 | [5 empty] | por |  | Rejeitado | R:Aceito ¦ P:Aceito | R:Aceito | resíduos de beneficiamento de rochas ornamentais como matéria-prima para construção | R:Aceito ¦ P:Aceito | R:Aceito ¦ P:Aceito | R:Aceito ¦ P:Aceito | R:Aceito ¦ P:Aceito |  | R:Aceito |  | [C3 Aceito 2026-06-12: material estrutural moldável; PDF conferido (autor/título)] ¦ [C4 Aceito 2026-06-14 (leitura 3+pg): relacionado a construção civil] ¦ [C5 Aceito 2026-06-14: menciona CO2/GEE/GWP no corpo (regra: mencao basta; quantificacao = criterio de qualidade futuro)] [C6 Aceito 2026-06-21: material principal global/exportável; não envolve material geograficamente restrito] [E1 2026-08-24: E1_moldavel=Aceito, E1_construcao=Aceito — migrados das decisoes P: dos antigos C3/C4, tomadas por leitura de PDF] [E2 por PDF 2026-08-24 LOTE_12: resist=Rejeitado (13,56 MPa), co2=nao avaliado (- ). Dissertacao: residuos de beneficiamento de rochas ornamentais em argamassas, com ACV. As Tabelas 26 e 28 dao a resistencia a compressao aos 28 dias de sete composicoes (0, 10, 20 e 30% de residuo de c] [PAG backfill 2026-08-25 ¦ resistencia: p.85 do ficheiro (p.69 impressa), Tab.26 Resistencia a compressao aos 28 dias de cura - corpos de prova com residuo de corte] |  | Aceito | Aceito | Aceito | Aceito |  | Rejeitado |  |  |  | 2 | E2_resistencia
Avaliação do ciclo de vida de concretos geopoliméricos : estudo comparativo | Almeida, Rafael Saaid Meyrelles |  | 2024 | BDTD |  |  | It is common knowledge that the construction industry is responsible for a significant portion of carbon dioxide emissions into the atmosphere. If the construction industry were a country, it would rank third among the world’s largest carbon dioxide emitters. The production of concrete, which is the second most used material in the world, is responsible for most of the greenhouse gas emissions from buildings. The aim of this research is to present an alternative with superior environmental performance to conventional concrete ({CC}), considering that the construction sector is very influential in the economic area, generating employment and income for various workers of different levels of qualification. To obtain a detailed and quantified diagnosis of the environmental impacts generated by the production of concrete, it is necessary to use Life Cycle Assessment ({LCA}), which is a holistic methodology that studies the environmental aspects and potential impacts, direct and indirect, throughout the life of a product. This study consists of conducting a comparative {LCA} between {CC} and Geopolymer Concretes ({GC}), which do not use cement in their composition, with their production in 5 concrete plants, located in the cities of Serra ({ES}), Porto Alegre ({RS}), Brasília ({DF}), Recife ({PE}) and Belém ({PA}). These cities were chosen to have a representation of all Brazilian regions: south, southeast, northeast, midwest and north. The {GC} demonstrated superior environmental performance to the {CC} in most of the evaluated |  |  | ALMEIDA, 2024.pdf | http://repositorio.ufes.br/handle/10/18130 | [5 empty] | por; pt |  | Inconclusivo | R:Aceito ¦ P:Aceito | R:Aceito | concreto geopolímero — ACV comparativa (tese UFES) | R:Aceito ¦ P:Aceito | R:Aceito ¦ P:Aceito | R:Aceito ¦ P:Aceito | R:Aceito ¦ P:Aceito |  | R:Aceito |  | [C3 Aceito 2026-06-12: material estrutural moldável; PDF conferido (autor/título)] ¦ [C4 Aceito 2026-06-14 (leitura 3+pg): relacionado a construção civil] ¦ [C5 Aceito 2026-06-14: menciona CO2/GEE/GWP no corpo (regra: mencao basta; quantificacao = criterio de qualidade futuro)] [C6 Aceito 2026-06-21: material principal global/exportável; não envolve material geograficamente restrito] [E1 2026-08-24: E1_moldavel=Aceito, E1_construcao=Aceito — migrados das decisoes P: dos antigos C3/C4, tomadas por leitura de PDF] [E2 por PDF 2026-08-24 LOTE_12: resist=Aceito (58 MPa), co2=Aceito (133 a 473 (5 tracos x 5 cidades; minimo CG-GGBFS em Serra, maximo CC-CPI em Belem) kg CO2 equivalente por m3). AVISO: sem dados proprios. FONTE: SHI; QU; PROVIS, 2019; MARINKOVIC et al., 2017; COLLINS; SANJAYAN, 1999; MEDEIRO. Dissertacao UFES: ACV comparativa de betoes geopolimericos e convencionais em cinco cidades brasileiras. Resistencia: Tabela 2 ('Tracos utilizados na pesquisa') da os cinco tracos com resistencia a co] [PAG backfill 2026-08-25 ¦ resistencia: p.38 do ficheiro (p.34 impressa), Tab.2 Tracos utilizados na pesquisa, coluna Resistencia compressao (MPa), linha CG-MK ¦ co2: p.62 do ficheiro (p.58 impressa), Grafico 15 Comparativo na categoria global warming (rotulos das barras: minimo 133 em CG-GGBFS/Serra, maximo 473 em CC-CPI/Belem)] [Nota (backfill 2026-08-25): o 58 MPa vem da literatura citada (Shi, Qu, Provis, 2019), nao de ensaio proprio - fonte externa para o ramo de citation searching do PRISMA.] | aglomerante_alternativo | Aceito | Aceito | Aceito | Aceito |  | Aceito | Aceito
Avaliação do ciclo de vida ({ACV}) dos concretos compostos com agregados graúdos de construção e demolição em diferentes teores de substituição | Tonon, Danielli Cecim da Silva |  | 2020 | BDTD |  |  | The present study was developed with the purpose of performing a Life Cycle Assessment ({LCA}), evaluating the influence of using the Construction and Demolition Waste ({CDW}) as Recycled Concrete Aggregate ({ARC}) at different levels of substitution by natural aggregate. The damage mitigation caused by construction and demolition waste ({CDW}) has proven to be an excellent alternative in reducing the environmental impact caused by extraction activity of natural resources in order to satisfy the needs of the construction industry. One way to contribute in this reduction is incorporating these residues in the production of concretes. Those will be produced with 0\%, 25\%, 50\%, 75\% and 100\% basalt replacement by {CDW} using Portland cement of high initial strength ({CPV}) and a sensitivity analysis will be performed in two different scenarios with different transport distances. The aim of this research is to perform the life cycle evaluation of concrete produced with {RCD} and to compare them with conventional concrete. |  |  | TONON, 2020.pdf | http://tede2.pucrs.br/tede2/handle/tede/9465 | [5 empty] | por |  | Inconclusivo | R:Aceito ¦ P:Aceito | R:Aceito | concreto com agregados reciclados de construção e demolição — ACV (tese) | R:Aceito ¦ P:Aceito | R:Aceito ¦ P:Aceito | R:Aceito ¦ P:Aceito | R:Aceito ¦ P:Aceito |  | R:Aceito |  | [C3 Aceito 2026-06-12: material estrutural moldável; PDF conferido (autor/título)] ¦ [C4 Aceito 2026-06-14 (leitura 3+pg): relacionado a construção civil] ¦ [C5 Aceito 2026-06-14: menciona CO2/GEE/GWP no corpo (regra: mencao basta; quantificacao = criterio de qualidade futuro)] [C6 Aceito 2026-06-21: material principal global/exportável; não envolve material geograficamente restrito] [E1 2026-08-24: E1_moldavel=Aceito, E1_construcao=Aceito — migrados das decisoes P: dos antigos C3/C4, tomadas por leitura de PDF] [E2 por PDF 2026-08-24 LOTE_12: resist=Aceito (32 MPa), co2=Aceito (4,37E+04 (CR); 3,77E+04 (CRCD25); 3,84E+04 (CRCD50); 4,53E+04 (CRCD75); 5,11E+04 (CRCD100) 'CO2 eq/kg' tal como impresso, sem ). AVISO: escala suspeita. Dissertacao PUCRS: ACV de betoes com agregado graudo de RCD em cinco teores de substituicao (0, 25, 50, 75 e 100%). Resistencia: 'foi confeccionado o concreto de referencia (CR) e concretos com teores] [PAG backfill 2026-08-25 ¦ resistencia: p.58, texto sec.4.3 (mesma pagina do titulo da Tab.4.4 - Tabela de dosagem para produzir 1 m3 de concreto com 32 MPa) ¦ co2: p.64, Tab.5.1, linha Mudancas climaticas (CR 4,37E+04; CRCD25 3,77E+04; CRCD50 3,84E+04; CRCD75 4,53E+04; CRCD100 5,11E+04)] |  | Aceito | Aceito | Aceito | Aceito |  | Aceito | Aceito
Comparison of wooden and conventional houses sustainability: Increasing application of modified wood In R. Of Macedonia | Petrovski, Aleksandar and Ivanovi-ekularac, Jelena and ekularac, Nenad D. | Thermal Science | 2018 | Engineering Village | 1943 - 1955 | 2018 | <div data-language="eng" data-ev-field="abstract">The residential sector in Republic of Macedonia, situated in South-East Europe, is responsible for the consumption of significant amounts of resources and for the production of large amount of emissions and waste. The increased application of wood products can substantially improve these conditions and contribute towards increasing the sustainability in the construction industry and the creation of sustainable homes. The contribution of this paper is the simulation of four different alternatives of residential buildings in the Republic of Macedonia, evaluated in terms of energy performance and Life-Cycle Assessment (LCA) for the "cradle to gate" phase. The results of this study revealed that by replacing conventional concrete and masonry constructions with wooden constructions in low-rise family houses, the carbon emissions can be reduced up to 145%. The contribution of this paper is the simulation and analysis of the energy performance by using Building Performance Simulation (BPS) tools and Life-Cycle Assessment of a residential building and its optimization through several models. The results give significant insight on the influence that the different construction materials have on the environment and buildings performance. Also, the research enables stimulation of the construction industry in utilizing wooden structures and delivering legislation that could increase their use. These actions would provide means for the development of sustainable buildings, neighborhoods and sustainable development of the Republic of Macedonia.<br/></div> © 2018 Serbian Society of Heat Transfer Engineers. |  |  | PETROVSKI et al., 2018.pdf | http://dx.doi.org/10.2298/TSCI180705292P |  |  | Building materials;Construction industry;Energy efficiency;Housing;Intelligent buildings;Life cycle;Wooden buildings;Wooden construction; |  | 03549836 | English | Building simulation;Building simulation performance;CO 2 emission;Conventional house;Energy performance;Life-cycle assessment;Republic of Macedonia;Residential building;Simulation performance;Wooden house; | Rejeitado | R:Aceito ¦ P:Aceito | R:Aceito | casas de madeira estrutural vs casas convencionais — comparação de sustentabilidade | R:Aceito ¦ P:Aceito | R:Aceito ¦ P:Aceito | R:Aceito ¦ P:Aceito | R:Aceito ¦ P:Aceito |  | R:Aceito |  | [C3 Aceito 2026-06-12: material estrutural moldável; PDF conferido (autor/título)] ¦ [C4 Aceito 2026-06-14 (leitura 3+pg): relacionado a construção civil] ¦ [C5 Aceito 2026-06-14: menciona CO2/GEE/GWP no corpo (regra: mencao basta; quantificacao = criterio de qualidade futuro)] [C6 Aceito 2026-06-21: material principal global/exportável; não envolve material geograficamente restrito] [E1 2026-08-24: E1_moldavel=Aceito, E1_construcao=Aceito — migrados das decisoes P: dos antigos C3/C4, tomadas por leitura de PDF] [E2 por PDF 2026-08-24 LOTE_12: resist=Rejeitado (- ), co2=nao avaliado (- ). Comparacao de sustentabilidade entre casas de madeira e convencionais em Skopje (Macedonia do Norte), com ACV e simulacao energetica. Zero ocorrencias de MPa/N/mm2/psi/ksi/kgf/cm2 em 44.744 caracteres] |  | Aceito | Aceito | Aceito | Aceito |  | Rejeitado |  |  |  | 2 | E2_resistencia
An Assessment of Long-Term Climate Change on Building Energy in Indonesia | Shah, Sheikh Khaleduzzaman and Graham, Peter and Burton, Craig and Harrington, Philip | Energies | 2023 | MDPI |  | 16 | This paper reports on modelling outcomes for improvements to building energy performance in Indonesia. Long-term climate effects due to building energy demand and carbon emissions are also considered. The global change assessment model (GCAM) was used to generate the related end-user building energy data, including socioeconomics, for urban areas of Indonesia. As a comprehensive study, the total life cycle of carbon in the building sector and the concept of zero-carbon buildings, including energy efficiency, zero-emissions electricity and fuel-switching options, were considered. Building shell conductance (U-value) of the building envelope, floor area ratio (FAR), air conditioner (AC) efficiency, electrical appliance (APL) efficiency, rooftop photovoltaic (PV) performance and ground source heat pump (GSHP) systems were considered as parameters to mitigate carbon emissions under the operational energy category in the GCAM. Carbon mitigation associated with the cement production process was considered in the raw material category. Urban population and labour productivity in Indonesia were used as base inputs with projected growth rates to 2050 determined from the available literature. Low growth rate ‘LowRate’ and high growth rate ‘HighRate’ were considered as variable inputs for U-value, FAR, AC efficiency, APLs efficiency and PV capacity factor to model emissions mitigation. The energy consumption of the GSHP was compared to the conventional reverse cycle ACs to identify the potential of the GSHP as a fuel-switching option. In the GCAM, the benchmark (base case scenario) data set was generated based on input parameters (urban population and labour productivity rate) only for the residential building sector in Indonesia. Total potential carbon emissions mitigation was found to be 432 Mt CO2-e for the residential building sector in Indonesia over 2020–2050. It was found that an average of 24% carbon emissions mitigation could be achieved by 2020–2030 and 76% by 2031–2050. |  | 10.3390/en16217231 | SHAH et al., 2023 - en16217231.pdf | https://www.mdpi.com/1996-1073/16/21/7231 |  |  |  |  | 1996-1073 |  |  | Rejeitado | R:Aceito | R:Aceito |  | R:Aceito | R:Aceito | R:Aceito | R:Aceito |  | R:Aceito |  | C7 Rejeitado — foco em energia operacional, sem dados de emissões de produção do material ¦ [status corrigido para Inconclusivo] Rejeitado sem criterio de rejeicao registado. Modelacao de energia em edificios Indonesia — C8 nao avaliado. Pendente leitura PDF. ¦ [2026-07-23] C8 padronizado: 'Aceito' -> 'R:Aceito' (avaliacao por metadado/resumo, sem releitura de PDF nesta correcao). [E1 metadados 2026-08-24 lote 02: moldavel=Aceito, construcao=Aceito (confianca alta). Energia em edificios e mitigacao de carbono na Indonesia, incluindo a producao de cimento na categoria de materia-prima] [PDF integrado 2026-08-30 (download automatico por DOI, Unpaywall/mdpi-res/Sci-Hub, pasta BAIXADOS MANUALMENTE): nome/ficheiro casado por DOI e confirmado por leitura (titulo/autor/DOI batem). Valor anterior da celula pdf: None.] [E2 por PDF 2026-09-01 LOTE_108: resist=Rejeitado, co2=nao avaliado] ¦ Confirmado titulo/DOI p.1 (10.3390/en16217231, Shah, Graham, Burton, Harrington). Artigo modela, via Global Change Assessment Model (GCAM), a mitigacao de longo prazo de emissoes de carbono no setor de edificacoes residenciais da Indonesia (2020-2050), considerando eficiencia de envelope, ar-condicionado, fotovoltaico e bomba de calor geotermica como parametros operacionais, e a producao de cimento como fonte indireta de emissao (categoria 'materia-prima'). E um estudo de modelagem macroeconomica/energetica nacional, nao um ensaio de material - nao ha nenhum valor de resistencia a compressao, nem de nenhuma outra grandeza mecanica, em 36 paginas e 67.544 caracteres (0 ocorrencias de 'compressive'/'strength'/'concrete'/'MPa'). Fora do escopo tematico do criterio C2. |  | Aceito | Aceito | Aceito | Aceito |  | Rejeitado |  |  |  | 2 | E2_resistencia
Life Cycle Cost Assessment of an Existing All-Aluminum Bridge: Comparison of Two Deck Options | Fortin, Thomas and Dey, Pampa and Boissonnade, Nicolas and Fafard, Mario | Engineering Proceedings | 2023 | MDPI |  | 43 | Traditionally, initial material cost has been the governing factor for material selection in structural construction. However, the growing maintenance cost of existing infrastructure has demanded a long-term vision in material selection and in this regard, life cycle cost assessment has been proven to be a better assessment tool than the initial cost of construction. Despite its higher initial cost, aluminum offers many positive attributes, such as a high resistance to weight ratio, good recyclability, and excellent corrosion resistance, which can significantly reduce the life cycle cost of a structure over its entire service life. Yet, the limited use of aluminum in bridge construction and the lack of literature on this matter do not provide comprehensive evidence of its superior performance in the long-term. Based on this premise, this study performs a life cycle cost analysis on the first all-aluminum bridge situated in Arvida, Quebec. The analysis has revealed that most maintenance costs are associated with the rehabilitation of the concrete deck. The frequent concrete deck maintenance dismisses the benefits of the low maintenance aluminum structure. In order to investigate further, an alternative analysis has also been performed on the bridge with a hypothetical aluminum deck that replaces the existing concrete deck. The comparison shows that the aluminum deck reduces the maintenance cost significantly. However, further analysis should be performed with an optimized aluminum deck that can also yield a significantly lower life cycle cost compared to the existing bridge. |  | 10.3390/engproc2023043038 | FORTIN et al., 2023 - engproc2023043038.pdf | https://www.mdpi.com/2673-4591/43/1/38 |  |  |  |  | 2673-4591 |  |  | Rejeitado | R:Aceito | R:Aceito |  | C3: R:Aceito; C4: R:Aceito; C5: R:Rejeitado |  | C5 Rejeitado — sem menção a CO₂/GEE/ACV [E1 metadados 2026-08-24 lote 02: moldavel=Aceito, construcao=Aceito (confianca alta). Custo de ciclo de vida de ponte em aluminio com tabuleiro de betao vs aluminio] [Reaberto 2026-08-31, a pedido da Kie: status Rejeitado->Inconclusivo. A rejeicao da cascata antiga (C1-C8) foi decidida so por R: (resumo), nunca confirmada por leitura de PDF - nao conta como decisao final debaixo do sistema novo. A linha ja passou Etapa 1 (moldavel/construcao=Aceito) e aguarda avaliacao na Etapa 2.] [PDF integrado 2026-08-31: sweep Unpaywall Etapa 2, MDPI via CDN mdpi-res.com, conferido titulo/autor/DOI/resumo - CONFERE] [E2 por PDF 2026-09-01 LOTE_108: resist=Rejeitado, co2=nao avaliado] ¦ Confirmado titulo/DOI p.1 (10.3390/engproc2023043038, Fortin, Dey, Boissonnade, Fafard). Artigo de conferencia (Life Cycle Cost Assessment) compara o custo ao longo da vida util da ponte Arvida (o primeiro tabuleiro totalmente em aluminio do mundo) com um tabuleiro hipotetico de aluminio substituindo o de concreto existente - e uma analise de custo (LCCA), nao ambiental nem de ensaio de material. O unico valor em MPa do documento e a tensao de cedencia (Fy=395 MPa) e a tensao ultima (Fu=440 MPa) da liga de aluminio Alcan 26S-T da estrutura da ponte - grandeza de tracao/cedencia do metal estrutural, nao compressao de uma mistura cimenticia (Regra 1 do PROMPT_E2: tracao nao conta, Rejeitado directo). O tabuleiro de concreto existente e mencionado varias vezes mas nunca com um valor de resistencia a compressao - so custos de manutencao (CAD). Nao ha dado de emissao de CO2/ACV proprio (0 ocorrencias reais do padrao de CO2 - a unica 'ocorrencia' contada pelo regex foi falso positivo, sem contexto de emissao). Fora do escopo do criterio (nem resistencia de concreto nem CO2). |  | Aceito | Aceito | Aceito | Aceito |  | Rejeitado |  |  |  | 2 | E2_resistencia
Avaliação ambiental do uso da casca de arroz como biomassa para fins energéticos e do coproduto cinza aplicado ao concreto | Rigon, Magali Rejane |  | 2015 | BDTD |  |  | A partir da idéia precursora do desenvolvimento sustentável e com a crescente preocupação com relação à geração de impactos ambientais, as empresas, para que se mantenham competitivas no mercado, necessitam melhorar seu desempenho ambiental, uma vez que esse se torna cada vez mais importante. Com essa perspectiva, a avaliação do ciclo de vida ({ACV}) vem se tornando importante entre as ferramentas utilizadas para auxiliar na compreensão, controle e redução dos impactos ambientais. Ela permite identificar os processos que contribuem de forma mais significativa para o impacto ambiental de um produto, ao longo do seu ciclo de vida, oferecendo suporte na tomada de decisões ambientalmente adequadas. Sendo a indústria da construção civil responsável por uma parcela significativa dos impactos ambientais negativos causados ao meio ambiente, estudos voltados para questões ambientais são cada vez mais requisitados e essa metodologia se insere como uma ferramenta indispensável para o desenvolvimento sustentável do setor. A Cinza de Casca de Arroz ({CCA}), um resíduo gerado em usinas termelétricas, possui potencial para ser utilizado como um coproduto no concreto, em substituição de parte do cimento. Diante do contexto apresentado, essse trabalho teve como objetivo avaliar ambientalmente o uso da casca de arroz como biomassa para fins energéticos e do coproduto cinza aplicado ao concreto. Para que o objetivo do trabalho fosse atingido, foram levantados os aspectos e impactos ambientais significativos dos processos de combustão da biomassa em grelha e leito fluidizado, através de uma planilha de avaliação de aspectos e impactos ambientais. A partir da identificação dos impactos significativos procederan-se o levantamento dos dados junto às Usinas Termeletricas ({UTE}) em estudo. Com o apoio do Sofware {ArcGis} 10.0, foram mapeadas as empresas beneficiadoras de arroz do Rio Grande do Sul, as {UTEs} e as concreteiras distantes 100 km, 200 km, 300 km e 400 km das geradoras da {CCA}. Os resultados obtidos mostram que a substituição de cimento Portland por 20\% de {CCA} {LF} contribui para a redução de cerca de 24\% das emissões de {CO}2 eq do concreto em estudo, sendo que os benefícios ambientais obtidos são mantidos mesmo com a cinza distante 400 km da concreteira. Já para o concreto produzido com 20\% de {CCA} {GR} os resultados mostraram uma redução de 7,7\% nas emissões de {CO}2 eq. Os resultados foram influenciados pela qualidade da cinza gerada, que por sua vez, se relaciona aos processos de combustão da biomassa. O processo de combustão da biomassa sobre a grelha promove a combustão da casca sobre diferentes gradientes de temperatura, já o processo de combustão em leito fluidizado, gera uma combustão mais uniforme da biomassa, promovido pelo perfil de temperatura relativamente constante. Assim, a cinza gerada pelo processo de combustão da casca de arroz em leito fluidizado, além de reduzir as emissões de {CO}2 eq do concreto, contribui para a redução do consumo de materiais utilizados na sua fabricação, quando comparado ao concreto produzido com a cinza gerada pelo processo de combustão da casca de arroz em grelha. |  |  | RIGON, 2015.pdf | http://www.repositorio.jesuita.org.br/handle/UNISINOS/4935 | [5 empty] | por |  | Inconclusivo | R:Aceito ¦ P:Aceito | R:Aceito | casca de arroz como biomassa energética e cinza pozolânica — avaliação ambiental (eng. civil) | R:Aceito ¦ P:Aceito | R:Aceito ¦ P:Aceito | R:Aceito ¦ P:Aceito | R:Aceito ¦ P:Aceito |  | R:Aceito |  | [C3 Aceito 2026-06-12: material estrutural moldável; PDF conferido (autor/título)] ¦ [C4 Aceito 2026-06-14 (leitura 3+pg): relacionado a construção civil] ¦ [C5 Aceito 2026-06-14: menciona CO2/GEE/GWP no corpo (regra: mencao basta; quantificacao = criterio de qualidade futuro)] [C6 Aceito 2026-06-21: material principal global/exportável; não envolve material geograficamente restrito] [E1 2026-08-24: E1_moldavel=Aceito, E1_construcao=Aceito — migrados das decisoes P: dos antigos C3/C4, tomadas por leitura de PDF] [E2 por PDF 2026-08-24 LOTE_12: resist=Aceito (35 MPa), co2=Aceito (502,18 (referencia LF) e 381,83 a 381,93 (20% CCA LF, 100 a 400 km); 545,40 (referencia GR) e 503,43 a 503,52 (20% CCA GR) kg CO2eq/m3 de betao). AVISO: sem dados proprios. FONTE: Krug (2011); Fedumenti (2013). Dissertacao Unisinos: ACV da casca de arroz como biomassa e da cinza (CCA) aplicada ao betao. Resistencia: 'nessa pesquisa, foi definido que os concretos avaliados possuem classes de resistencias cara] [PAG backfill 2026-08-25 ¦ resistencia: p.74 do ficheiro (p.70 impressa), texto sec.4 (concretos avaliados com fc de 35 MPa); quantitativo na Tab.13, p.75 do ficheiro (p.71 impressa) ¦ co2: p.100 do ficheiro (p.96 impressa), Fig.34 (rotulos de dados) para 502,18 e 381,83-381,93; p.101 do ficheiro (p.97 impressa), Fig.35 (rotulos de dados) para 545,40 e 503,43-503,52] | aglomerante_alternativo | Aceito | Aceito | Aceito | Aceito |  | Aceito | Aceito
Reliability and Failure Mode of Ti-Base Abutments Supported by Narrow/Wide Implant Systems | Benalcázar-Jalkh, Ernesto B. and de Carvalho, Laura F. and Alves, Larissa M. M. and Campos, Tiago M. B. and Sousa, Edisa de Oliveira and Bergamo, Edmara T. P. and Coelho, Paulo G. and Gierthmuehlen, Petra C. and Spitznagel, Frank A. and Zahoui, Abbas and Bonfante, Estevam A. | Dentistry Journal | 2023 | MDPI |  | 11 | To assess the reliability and failure modes of Ti-base abutments supported by narrow and wide-diameter implant systems. Narrow (Ø3.5 × 10 mm) and wide (Ø5 × 10 mm) implant systems of two different manufacturers with internal conical connections (16°) and their respective Ti-base abutments (3.5 and 4.5 mm) were evaluated. Ti-base abutments were torqued to the implants, standardized metallic maxillary incisor crowns were cemented, and step stress accelerated life testing of eighteen assemblies per group was performed in three loading profiles: mild, moderate, and aggressive until fracture or suspension. Reliability for missions of 100,000 cycles at 100 and 150 N was calculated, and fractographic analysis was performed. For missions at 100 N for 100,000 cycles, both narrow and wide implant systems exhibited a high probability of survival (≥99%, CI: 94–100%) without significant differences. At 150 N, wide-diameter implants presented higher reliability (≥99%, CI: 99–100%) compared to narrow implants (86%, CI: 61–95%), with no significant differences among manufacturers. Failure mode predominantly involved Ti-base abutment fractures at the abutment platform. Ti-base abutments supported by narrow and wide implant systems presented high reliability for physiologic masticatory forces, whereas for high load-bearing applications, wide-diameter implants presented increased reliability. Failures were confined to abutment fractures. |  | 10.3390/dj11090207 |  | https://www.mdpi.com/2304-6767/11/9/207 |  |  |  |  | 2304-6767 |  |  | Rejeitado | R:Aceito |  |  | C5: R:Rejeitado |  | C5 Rejeitado — sem menção a CO₂/GEE/ACV [E1 metadados 2026-08-24 lote 02: moldavel=Aceito, construcao=Rejeitado (confianca alta). Pilares proteticos Ti-base sobre implantes dentarios; medicina dentaria, sem relacao com construcao civil] |  | Aceito | Aceito | Aceito | Rejeitado | [5 empty] | 1 | E1_construcao
Thermodynamic Effect of High-Rise Reinforced Concrete Typology on Asian Cities: Effect of Socioeconomic Obsolescence Factors on Thermodynamic Complexity | Jin, Keojin | Sustainability | 2023 | MDPI |  | 15 | The construction of reinforced concrete (RC) apartments played a crucial role in accommodating the substantial increase in urban populations during the post-war period in Asian cities. However, the RC process in these regions exhibits limitations in terms of the building’s life cycle duration. These limitations arise due to two main factors: the inherent hybrid nature of RC and the insufficient measures for addressing inner rebar corrosion, as well as the lack of adequate control over the management of the “structural class” amid rapid economic expansion. This study examines the impact of rapid urbanization and economic growth on the construction industry, with a specific focus on the utilization of concrete buildings. Drawing on Odum’s urban energetics theory, macroeconomic data are analyzed to investigate the patterns and implications of widespread concrete construction during the late 20th century, particularly in Asian countries. The findings are then compared with earlier periods of economic expansion in other countries, aiming to provide a comprehensive understanding of the interplay between urbanization, economic growth, and the use of concrete structures. The application of Odum’s theory enhances the analytical process, offering valuable insights into the dynamics of the macro urban energy system. In this assessment, four countries are selected based on the stage of their urban economic expansion. The selection is determined using the recent changes observed in three key factors: (1) urban concentration, (2) GDP growth rate, and (3) gross fixed capital formation (GFCF) on housing volume. The assessment identifies the point in time when production, represented by the GDP growth rate, surpasses consumption, represented by GFCF on housing volume. Through this assessment, it becomes possible to make macro-scaled predictions about the urban energy system, even with limited archival data available. |  | 10.3390/su151511483 | JIN, 2023 - su151511483.pdf | https://www.mdpi.com/2071-1050/15/15/11483 |  |  |  |  | 2071-1050 |  |  | Rejeitado | R:Aceito | R:Aceito |  | C3: R:Aceito; C4: R:Aceito; C5: R:Rejeitado |  | C5 Rejeitado — sem menção a CO₂/GEE/ACV [E1 metadados 2026-08-24 lote 02: moldavel=Aceito, construcao=Aceito (confianca alta). Tipologia de edificios altos em betao armado e obsolescencia em cidades asiaticas] [Reaberto 2026-08-31, a pedido da Kie: status Rejeitado->Inconclusivo. A rejeicao da cascata antiga (C1-C8) foi decidida so por R: (resumo), nunca confirmada por leitura de PDF - nao conta como decisao final debaixo do sistema novo. A linha ja passou Etapa 1 (moldavel/construcao=Aceito) e aguarda avaliacao na Etapa 2.] [PDF integrado 2026-08-31: sweep Unpaywall Etapa 2, MDPI via CDN mdpi-res.com, conferido titulo/autor/DOI/resumo - CONFERE] [E2 por PDF 2026-09-01 LOTE_108: resist=Rejeitado, co2=nao avaliado] ¦ Confirmado titulo/autor p.1 (10.3390/su151511483, Keolin Jin). Artigo aplica a teoria de energetica urbana de Odum (termodinamica macro) a dados macroeconomicos (PIB, formacao bruta de capital fixo, urbanizacao) para analisar a obsolescencia de tipologias de concreto armado em arranha-ceus residenciais de cidades asiaticas - e um estudo teorico-macroeconomico, nao um ensaio de material. As 27 ocorrencias de 'MPa' encontradas pelo regex (busca case-insensitive) sao TODAS falsos positivos de 'impact'/'impacts' (armadilha ja catalogada no PROMPT_E2) - confirmado por inspecao de cada ocorrencia, nenhuma e a sigla MPa de verdade. Zero ocorrencias de 'compressive'/'strength'. Fora do escopo tematico do criterio C2 (nao ha material ensaiado nem emissao de CO2 propria, so o facto sectorial motivacional sobre cimento citado na introducao). |  | Aceito | Aceito | Aceito | Aceito |  | Rejeitado |  |  |  | 2 | E2_resistencia
Análisis comparativo en base a la sostenibilidad ambiental entre bóvedas de albañileria y estructuras de hormigón | Calcedo, Justo García Sanz and Luna, Manuel Fortea and Rodríguez, Antonio M. Reyes | Revista ingeniería de construcción | 2012 | SciELO | 05--22 | 27 | En este trabajo se compara desde una perspectiva de sostenibilidad, el impacto medioambiental de una estructura de fábrica horizontal de albañilería mediante bóveda de arista, respecto a un forjado estructural de hormigón armado de tipo reticular, utilizando técnicas basadas en el Análisis del Ciclo de Vida para cuantificar la energía consumida en el proceso de fabricación de los materiales y construcción de la estructura. Se ha detectado que la bóveda consume un 75\% menos de energía en el proceso de construcción, emite un 69\% menos de {OO}2 a la atmósfera, tienen un coste medio de fabricación para pequeñas luces similar al de un forjado convencional e inferior cuando se trata de salvar grandes luces, genera un 171\% menos de residuos procedentes de embalaje en obra, aunque es necesario mas cantidad de mano de obra y que ésta sea más especializada. Se demuestra que la construcción abovedada satisface con creces las exigencias actuales en cuanto a sostenibilidad, así como que esta técnica constructiva puede convivir con la tecnología propia de la sociedad actual, dando como resultado un producto de altas prestaciones económicas, funcionales y energéticas. |  | 10.4067/s0718-50732012000100001 | CALCEDO, 2012i.pdf | http://www.scielo.cl/scielo.php?script=sci_arttext&pid=S0718-50732012000100001&lang=pt |  |  | {ACV}, bóveda, Construcción sostenible, eco-design, ecodiseño, eficiencia energética, energy efficiency, {LCA}, Sustainable building, vault |  | 0718-5073 | es |  | Inconclusivo | R:Aceito ¦ P:Aceito | R:Aceito | abóbadas de alvenaria vs estruturas de concreto — análise comparativa de sustentabilidade | P:Aceito | P:Aceito | R:Aceito ¦ P:Aceito | P:Aceito |  | R:Aceito |  | [C3 Aceito 2026-06-12: material estrutural moldável; PDF conferido (autor/título)] ¦ [C4 Aceito 2026-06-14 (leitura 3+pg): relacionado a construção civil] ¦ [C5 Aceito 2026-06-14: termo CO2/GEE + valor — "o/Specífic Weight MJ/kg kWh/kg CO kN/m3 2 kg CO/kg 2 Acero/S"] [C6 Aceito 2026-06-21: material principal global/exportável; não envolve material geograficamente restrito] [doi recuperado 2026-08-23: 10.4067/s0718-50732012000100001 — impresso no PDF, conferido no lote da conferencia] [E1 2026-08-24: E1_moldavel=Aceito, E1_construcao=Aceito — migrados das decisoes P: dos antigos C3/C4, tomadas por leitura de PDF] [E2 por PDF 2026-08-24 LOTE_13: resist=Aceito (25 N/mm2 (equivale a MPa)), co2=Aceito (aprox. 11.800 (reticular 8x8) e aprox. 1.700 (boveda 8x8); factores de 0,001 a 2,800 por kg de material kg CO2 por modulo construtivo (4x4 ). AVISO: sem amostras proprias. FONTE: base de dados de inventario: BEDEC PR/PCT 2011 (ITeC). Compara boveda de albanelaria (arista) com laje reticular de betao armado, ACV do processo construtivo. Resistencia: o texto de metodologia (~29% do documento) especifica o modelo de betao como 'Concr] [PAG backfill 2026-08-25 ¦ resistencia: p.5 do ficheiro (p.09 impressa), texto sec.2 (Concrete type HA-25/B/16/I, of 25N/mm2) ¦ co2: p.7 do ficheiro (p.11 impressa), Tab.1, linha Emision/Emission CO2 kg CO2/kg, para os factores; p.10 do ficheiro (p.14 impressa), Fig.3 (eixo, sem rotulo de dados) para os cerca de 11.800 e 1.700 do modulo 8x8] [!! LEITURA DE EIXO E INTERVALO MAL FECHADO (backfill 2026-08-25): os 'aprox. 11.800' e 'aprox. 1.700' vem da Fig.3 (p.14 impressa), que so tem grelha de eixo, sem rotulos. E o intervalo de factores '0,001 a 2,800 por kg' e da Tab.1, mas o minimo real da tabela e 0,000 (Escombros), nao 0,001.] |  | Aceito | Aceito | Aceito | Aceito |  | Aceito | Aceito
Life Cycle Assessment of current and prospective waste management systems in Brazil | Lima, Priscila de Morais |  | 2019 | BDTD |  |  | The increase of Municipal Solid Waste ({MSW}) generation along with the current inadequate waste management and the issue of the Solid Waste National Policy ({PNRS}) in 2010, have brought a bigger concern in regards to the matter to Brazilian municipalities. Besides all the demands of the Policy, improper waste disposal sites still represent 40\% of the destination of the waste collected in Brazil. In addition, only about 3.6\% of recyclables are currently recovered. Campo Grande is the state capital of Mato Grosso do Sul and has a sanitary landfill with two more years of lifespan. The city has recently published its new tool to aid waste management \&\#8211; the Selective Collection Plan ({PCS}), which is comprised of planning and goals for the next 20 years. Facing this situation, the aim of this research was to analyze and compare different waste management systems for Brazil (Chapter 2) and Campo Grande (Chapter 3). A consequential Life Cycle Assessment ({LCA}) was employed, with the software {EASETECH} for modelling. The general results showed that the improper disposal sites (i.e. dumps) have the highest environmental impacts due to the untreated landfill gas and leachate. The combination of high recycling rates and low amounts of waste disposed in landfills presented overall good performance in both cases. From all the scenarios assessed, the best performance was achieved by anaerobic digestion of the biowaste, with biogas utilization as fuel substitute, combined with a material recovery facility and a mixed waste mechanical biological treatment, with residue derived fuel directed to cement kilns avoiding coke combustion. In conclusion, the environmental awareness must be raised towards the population and the decision-makers are entitled to the changes that need to happen in order to decrease the environmental impacts of the systems and comply with the Brazilian waste legislation. |  |  | LIMA, 2019i.pdf | http://www.teses.usp.br/teses/disponiveis/18/18138/tde-18062019-105047/ | [5 empty] | eng |  | Rejeitado | R:Aceito ¦ P:Aceito | R:Aceito | gestão de resíduos (incl. resíduos de construção) — ACV de sistemas atuais e prospectivos | R:Aceito ¦ P:Aceito | R:Aceito ¦ P:Rejeitado | R:Aceito | R:Aceito |  |  |  | [C3 Aceito 2026-06-12: material estrutural moldável; PDF conferido (autor/título)] ¦ [C4 Rejeitado 2026-06-14 (leitura 3+pg)] LCA de sistemas de gestão de resíduos sólidos (Brasil) — gestão de resíduos, sem material de construção [Correção 2026-06-21: 'Inconclusivo'→'Rejeitado' (P:Rejeitado em C4 via triagem PDF)] [E1 2026-08-24: E1_moldavel=Aceito, E1_construcao=Rejeitado — migrados das decisoes P: dos antigos C3/C4, tomadas por leitura de PDF] |  | Aceito | Aceito | Aceito | Rejeitado | [5 empty] | 1 | E1_construcao
Concrete water footprint: a streamlined methodology | Vergara, Yazmin Lisbeth Mack |  | 2019 | BDTD |  |  | Water is the most used substance in the world, followed by concrete. Water scarcity is nowadays more common due to concentrated population growth and climate change. Concrete demand is {\textasciitilde} 15 billion m3 per year fulfilling the need for more and better housing and infrastructure for a growing and wealthier population. Since no other material could fulfil this demand, concrete needs to be produced in a sustainable way, minimizing environmental loads such as water consumption. The water footprint is a tool that measures water use over a products{\textbackslash} ' life cycle and estimates its potential environmental impacts. Despite the growing concern on water, the existing water footprint methodologies are too complex and require large amounts of data. This study develops a streamlined water footprint methodology for concrete production, simple enough to be useful to the industry and robust enough to be environmentally meaningful. An extensive study on existing water footprint methodologies have been conducted. Then a streamlined methodology was proposed focused on the water flows that are more relevant in concrete production including water quantity and quality letting to meaningful results with less data. Typical water inventory includes the batch water (150-200 H kg/m3), dust control (500-1500 H kg/day), truck washing (13-500 H kg/m3), cement production (0.185-1.333 H kg/kg) and aggregates production (0.116-2.0 H kg/kg). Regarding water quality, the most critical flows - Zinc, Lead, Nitrate, Nitrogen oxides and Sulfur dioxide- were identified based on the contribution of these flows to the potential environmental impacts, the control or influence that the concrete producer has on the activities were these flows appear and the feasibility to measure these flows on site. Concrete water footprint varies due to mix design, technological routes, location and choice of impact assessment method. The results are of interest to the research community as well as to the stakeholders of the cement and concrete industries and a contribution to sustainable construction since study of water footprint is fundamental to improve water efficiency. |  |  | VERGARA, 2019i.pdf | http://www.teses.usp.br/teses/disponiveis/3/3146/tde-16092019-144335/ | [5 empty] | eng |  | Rejeitado | R:Aceito ¦ P:Aceito | R:Aceito | concreto — pegada hídrica (water footprint — metodologia streamlined) | R:Aceito ¦ P:Aceito | R:Aceito ¦ P:Aceito | R:Aceito ¦ P:Aceito | R:Aceito ¦ P:Aceito |  | R:Aceito |  | [C3 Aceito 2026-06-12: material estrutural moldável; PDF conferido (autor/título)] ¦ [C4 Aceito 2026-06-14 (leitura 3+pg): relacionado a construção civil] ¦ [C5 Aceito 2026-06-14: menciona CO2/GEE/GWP no corpo (regra: mencao basta; quantificacao = criterio de qualidade futuro)] [C6 Aceito 2026-06-21: material principal global/exportável; não envolve material geograficamente restrito] [E1 2026-08-24: E1_moldavel=Aceito, E1_construcao=Aceito — migrados das decisoes P: dos antigos C3/C4, tomadas por leitura de PDF] [E2 por PDF 2026-08-24 LOTE_13: resist=Aceito (50 MPa), co2=Rejeitado (- ). AVISO: sem amostras proprias. FONTE: base de dados de inventario: ecoinvent v3.4; formulacoes de betao da industria b. Tese de doutoramento da USP/Poli sobre pegada HIDRICA do betao ('Concrete water footprint: a streamlined methodology'), 191 paginas. Resistencia declarada e abundante: o cap. 5 estuda o processo ecoin] [PAG backfill 2026-08-25 ¦ resistencia: p.92 do ficheiro (p.64 impressa), texto sec.5.3 (concrete 50 MPa escolhido para o estudo detalhado); reaparece na definicao do processo em p.95 do ficheiro (p.67 impressa)] [Nota: o valor vem da designacao de classe (classe do processo Ecoinvent), nao de ensaio impresso.] |  | Aceito | Aceito | Aceito | Aceito |  | Aceito | Rejeitado |  |  | 2 | E2_co2
Aplicação das cinzas da indústria sucroalcooleira como biopozolanas e K-fertilizante: cana-de-açúcar e cana-energia | Lyra, Gabriela Pitolli |  | 2023 | BDTD |  |  | Uma alternativa para diminuir o consumo de matérias-primas e os impactos ambientais oriundos da produção do cimento Portland é a substituição parcial do clínquer por adições minerais utilizando subprodutos agroindustriais. A presente pesquisa teve como objetivo investigar os efeitos da extração de potássio na reatividade das biopozolanas de cinzas puras de cana-de-açúcar e de cana-energia, e avaliar os potenciais ganhos ambientais do seu uso em compósitos de cimento Portland, buscando produzir cinzas reativas e sustentáveis que possam ser utilizadas como pozolanas e o potássio para aplicação como fertilizante. A cana-energia e a cana-de-açúcar foram caracterizadas morfologicamente utilizando um microscópio eletrônico de varredura e espectroscopia de energia dispersiva de raios-X, e o solo coletado durante a extração de ambas as variedades analisados. Ambas as canas foram calcinadas a uma temperatura de 600 °C com taxa de aquecimento de 4 °C/min e tempo de exposição máximo de 120 min. Após a queima, as cinzas foram lavadas para a extração do potássio, cloro e enxofre e moídas de modo a obter a mesma faixa granulométrica, em seguida foi realizada a análise da solução extraída da lavagem, e nas cinzas as análises de massa específica real, granulometria a laser, fluorescência de raios-X, perda ao fogo, difração de raios-X, termogravimetria, microscopia eletrônica de varredura com espectroscopia de energia dispersiva e determinação de sílica amorfa e cristalina. Em pastas de hidróxido de cálcio e cinzas, foram realizadas análise de fixação de cal por termogravimetria, microscopia eletrônica de varredura com espectroscopia de energia dispersiva, avaliação de reatividade pozolânica por condutividade e {pH} e método de Frattini. Em pastas de cimento e cinzas foi realizado o ensaio de porosidade por intrusão de mercúrio. Foi avaliada a influência das cinzas da cana-energia, da cana-de-açúcar e da sílica ativa no desempenho de argamassas de cimento Portland, com os ensaios de massa específica, absorção de água, porosidade aparente, resistência à compressão e carbonatação acelerada. Utilizou-se a técnica de avaliação de ciclo de vida para avaliação dos impactos ambientais potenciais das argamassas com substituição parcial de cinza da cana-energia, cinza da cana-de-açúcar e a sílica ativa em comparação com a argamassa referência (sem substituições). A queima da cana-energia gera 78\% a mais de cinzas por hectare em relação a cana convencional, as cinzas da folha da cana-energia apresentaram maior quantidade de sílica do que as de cana-de-açúcar, já os talos apresentaram um alto teor de potássio. A análise da solução da lavagem das cinzas indicou a possibilidade da utilização dessa solução na fertirrigação devido aos altos valores de potássio e enxofre que foram solubilizados na água. A sílica ativa, a folha da cana-de-açúcar, a folha da cana-energia, e a mescla da cana-energia (colmo e folha) foram as cinzas que apresentaram alta pozolanicidade. Sendo as argamassas referência, com substituição de 10 \% de cinza-de-açúcar, e 10 \% de cana-energia as que apresentaram os melhores resultados de resistência mecânica. No geral a substituição de teores acima de 10 \% de cinzas de cana-de-açúcar e cana-energia melhoram o desempenho ambiental das argamassas consideravelmente, devido ao menor consumo de cimento, aos coprodutos gerados na extração da sacarose, como por exemplo torta de filtro e vinhaça, e ao potássio extraído da lavagem da cinza, que evitam a produção de agroquímicos para a agricultura. Levando em conta o desempenho ambiental e a resistência a compressão as argamassas com os melhores resultados são as com 10 \% de cana-energia, pois atingem a maior resistência a compressão e bons valores de desempenhos ambiental. Assim as cinzas provenientes da cana-de-açúcar e da cana-energia, podem ser utilizadas para a incorporação em compósitos cimentícios, principalmente a cinza da cana-energia. Porém o potássio e o cloro devem ser extraídos at |  |  | LYRA, 2023i.pdf | https://www.teses.usp.br/teses/disponiveis/74/74133/tde-07022024-093349/ | [5 empty] | por |  | Inconclusivo | R:Aceito ¦ P:Aceito | R:Aceito | cinzas da indústria sucroalcooleira como biopozolanas em concreto — ACV | R:Aceito ¦ P:Aceito | R:Aceito ¦ P:Aceito | R:Aceito ¦ P:Aceito | R:Aceito ¦ P:Aceito |  | R:Aceito |  | [C3 Aceito 2026-06-12: material estrutural moldável; PDF conferido (autor/título)] ¦ [C4 Aceito 2026-06-14 (leitura 3+pg): relacionado a construção civil] ¦ [C5 Aceito 2026-06-14: menciona CO2/GEE/GWP no corpo (regra: mencao basta; quantificacao = criterio de qualidade futuro)] [C6 Aceito 2026-06-21: material principal global/exportável; não envolve material geograficamente restrito] [E1 2026-08-24: E1_moldavel=Aceito, E1_construcao=Aceito — migrados das decisoes P: dos antigos C3/C4, tomadas por leitura de PDF] [E2 por PDF 2026-08-24 LOTE_13: resist=Aceito (41,2 MPa), co2=Aceito (2,21E-03 a 3,22E-03 kg CO2 eq/MPa). AVISO: normalizado pela resistencia. Tese USP/FZEA + UPV sobre cinzas da industria sucroalcooleira como biopozolanas. Oito argamassas: Referencia, Silica Ativa 10%, CCAC-L 5/10/20% e V5-L 5/10/20%. Resistencia (seccao 5.6.2, ~72% do docu] [PAG backfill 2026-08-25 ¦ resistencia: NAO IMPRESSO - p.139 do ficheiro (p.135 impressa), Fig.56b (eixo, sem rotulo de dados), barra V5-L 10 % aos 28 dias ¦ co2: p.142 do ficheiro (p.138 impressa), Tab.25, linha Mudancas climaticas (kg CO2 eq/MPa): 2,21E-03 a 3,22E-03] [!! LEITURA DE EIXO E UNIDADE NORMALIZADA (backfill 2026-08-25): os 41,2 MPa NAO estao impressos em lado nenhum - os unicos valores de MPa que o documento imprime sao 32,38 e 40,18 (p.134 impressa). Os 41,2 sao a barra V5-L 10% aos 28 dias da Fig.56b, que nao tem rotulos de dados. E o CO2 da Tab.25 esta em kg CO2 eq/MPa, normalizado pela resistencia e nao por m3; a Tab.26 traz a mesma categoria com minimo diferente (2,29E-03). Rever antes de usar na metanalise.] | aglomerante_alternativo | Aceito | Aceito | Aceito | Aceito |  | Aceito | Aceito
Influence of Variatropy on the Evaluation of Strength Properties and Structure Formation of Concrete under Freeze-Thaw Cycles | Beskopylny, Alexey N. and Shcherban, Evgenii M. and Stel’makh, Sergey A. and Mailyan, Levon R. and Meskhi, Besarion and Chernil’nik, Andrei and El’shaeva, Diana | Journal of Composites Science | 2023 | MDPI |  | 7 | The resistance of concrete structures to the impact of cyclic freezing and thawing is one of the key long-term characteristics, which further determines the operation and its service life. To date, the resistance to alternating freeze-thawing cycles under various operating conditions of concrete structures has been little studied related to several manufacturing processes: simple vibrated, variotropic centrifuged, and improved variotropic vibrocentrifuged. The purpose of this study is to investigate the effect of heavy concrete manufacturing technology on the resistance of concrete to alternate freezing and thawing in an aggressive environment of 5% sodium chloride solution, as well as to study the trend in strength characteristics and weight loss of vibrated, centrifuged and vibrocentrifuged concretes after a series of freezing and thawing cycles. Standardized techniques for assessing the characteristics of concrete and scanning electron microscopy were used. Vibrated, centrifuged, and vibrocentrifuged concretes made from the same raw materials have differences in weight loss of 4.5%, 3%, and 2%, respectively, and in strength of 15.0%, 13.5%, and 10%, respectively, when tested for frost resistance in similar environments after 15 cycles by the accelerated method. Centrifuged and especially vibrocentrifuged variotropic concrete have greater resistance and endurance to cycles of alternate freezing and thawing compared to vibrated. |  | 10.3390/jcs7020058 | BESKOPYLNY et al., 2023 - jcs7020058.pdf | https://www.mdpi.com/2504-477X/7/2/58 |  |  |  |  | 2504-477X |  |  | Rejeitado | R:Aceito | R:Aceito |  | C3: R:Aceito; C4: R:Aceito; C5: R:Rejeitado |  | C5 Rejeitado — sem menção a CO₂/GEE/ACV [E1 metadados 2026-08-24 lote 02: moldavel=Aceito, construcao=Aceito (confianca alta). Betao vibrado, centrifugado e vibrocentrifugado sob gelo-degelo] [Reaberto 2026-08-31, a pedido da Kie: status Rejeitado->Inconclusivo. A rejeicao da cascata antiga (C1-C8) foi decidida so por R: (resumo), nunca confirmada por leitura de PDF - nao conta como decisao final debaixo do sistema novo. A linha ja passou Etapa 1 (moldavel/construcao=Aceito) e aguarda avaliacao na Etapa 2.] [PDF integrado 2026-08-31: sweep Unpaywall Etapa 2, MDPI via CDN mdpi-res.com, conferido titulo/autor/DOI/resumo - CONFERE] [E2 por PDF 2026-09-01 LOTE_109: resist=Aceito (54.2 MPa), co2=Rejeitado PAG res=p.p.10, Tab.8] ¦ Estudo de resistencia ao gelo-degelo de concreto vibrado/centrifugado/vibrocentrifugado. Resistencia a compressao das amostras de controle (Tab.8, p.10): vibrado 45.3 MPa, centrifugado 51.1 MPa, vibrocentrifugado 54.2 MPa (maximo registrado). Tabelas 9-11 mostram a evolucao ao longo de 15 ciclos de gelo-degelo, sempre acima de 20 MPa (minimo observado 38.7 MPa no vibrado apos 15 ciclos). Nenhuma mistura fica abaixo de 20. Zero conteudo de CO2/ACV: a unica ocorrencia do padrao e o titulo de uma referencia bibliografica sobre carbonatacao quimica (efeito do CO2 na carbonatacao de materiais cimenticios), sem relacao com emissoes do proprio estudo. |  | Aceito | Aceito | Aceito | Aceito |  | Aceito | Rejeitado |  |  | 2 | E2_co2
Painéis de partículas de cimento magnesiano e madeira Pinus spp. residual com adição de sílica ativa | Sposito, Felipe de Almeida |  | 2024 | BDTD |  |  | A crescente busca por materiais para a construção civil oriundos de fontes renováveis é fundamentada por princípios ecológicos, sociais e econômicos. Os painéis cimento-madeira cativam atenção por serem capaz de reciclar subprodutos e resíduos a fim de alcançar o desenvolvimento sustentável. A tese embasou-se no ineditismo do uso de cimento M-S-H para a confecção de painéis cimento-madeira com Pinus residual. O objetivo dessa tese foi estudar painéis de partículas de Pinus spp. residuais e matriz inorgânica de cimento M-S-H. Para isso, o trabalho foi conduzido em quatro etapas, a saber: 1. Realização da caracterização das matérias-primas (óxido de magnésio, sílica ativa, madeira Pinus); 2. Avaliação de cinco formulações (traços) de óxido de magnésio e sílica ativa, respectivamente (80-20; 70-30; 60-40; 50-50 e 40-60) para a seleção da formulação de melhor desempenho mecânico e ambiental (Avaliação do Ciclo de Vida - {ACV}); 3. Confecção e avaliação do desempenho térmico, físico e mecânico de painéis de partículas com diferentes porcentagens de partículas de madeira Pinus spp. residual e pasta de cimento M-S-H selecionada na etapa dois (25-75; 30-70; 35-65) (madeira e pasta, respectivamente); 4. Avaliação dos impactos do processo de intemperismo acelerado (10 e 25 ciclos) no painel de melhor desempenho mecânico na terceira etapa. Os principais resultados obtidos foram: a pasta {MSF}70-30 apresentou a formulação mais vantajosa devido sua maior resistência à compressão 26,3 \&plusmn; 2,41 {MPa} aos 28 dias de cura e sua capacidade em reduzir até 11,8\% da emissão de {CO}2-eq./m\&sup3;. Ainda, a {MSF}70-30 mitigação em 6\% a categoria de mudança climática ({CC}) quando comparada com a matriz de cimento Portland. O painel {MBPB}25-75 apresentou a maior resistência à flexão de 7,3 {MPa} e o aumento do teor de madeira diminuiu o desempenho do {MOR} (módulo de ruptura) e do {MOE} (módulo de elasticidade). Os painéis {MBPB}25-75 e {MBPB}30-70 atenderam aos requisitos mínimos de Inchamento em espessura ({IE}) (\&lt; 1,8 \%) e {MOE} (\&gt; 3000 {MPa}) recomendados pela {ISO} 8335. O painel {MBPB}35-65 apresentou o menor valor de condutividade térmica de 0,363 W.m-1.K-1. O mecanismo de descolamento das partículas de madeira da pasta devido a sua variação dimensional durante o processo de secagem e molhagem afetou diretamente os resultados físicos e mecânicos. A realização de 10 ciclos de intemperismo acelerado foi suficiente para observar o comportamento mecânico estável do painel {MBPB}. |  |  | SPOSITO, 2024i.pdf | https://www.teses.usp.br/teses/disponiveis/74/74133/tde-16082024-093042/ | [5 empty] | por |  | Inconclusivo | R:Aceito ¦ P:Aceito | R:Aceito | painéis de partículas de cimento magnesiano com madeira Pinus residual | R:Aceito ¦ P:Aceito | R:Aceito ¦ P:Aceito | R:Aceito ¦ P:Aceito | R:Aceito ¦ P:Aceito |  | R:Aceito |  | [C3 Aceito 2026-06-12: material estrutural moldável; PDF conferido (autor/título)] ¦ [C4 Aceito 2026-06-14 (leitura 3+pg): relacionado a construção civil] ¦ [C5 Aceito 2026-06-14: menciona CO2/GEE/GWP no corpo (regra: mencao basta; quantificacao = criterio de qualidade futuro)] [C6 Aceito 2026-06-21: material principal global/exportável; não envolve material geograficamente restrito] [E1 2026-08-24: E1_moldavel=Aceito, E1_construcao=Aceito — migrados das decisoes P: dos antigos C3/C4, tomadas por leitura de PDF] [E2 por PDF 2026-08-24 LOTE_13: resist=Aceito (26,3 MPa), co2=Aceito (1.308,47 (MSF80-20) e 1.154,5 (MSF70-30) kg CO2 eq/m3). Tese USP/FZEA sobre paineis de particulas de cimento magnesiano (M-S-H) e madeira de Pinus com silica ativa. Resistencia a compressao das pastas, Tabela 2 (~55% do documento): aos 28 dias MSF80-20 = 2] [PAG backfill 2026-08-25 ¦ resistencia: p.57, Tab.2, linha 28 dias / traco MSF70-30 (26,3 +/- 2,41 MPa); repetido no texto em p.65 e p.72 ¦ co2: p.71, Tab.6, linha CC [kg CO2 eq.]/m3 (MSF80-20 1.308,47; MSF70-30 1.154,5)] | aglomerante_alternativo | Aceito | Aceito | Aceito | Aceito |  | Aceito | Aceito
Construção de ferramenta para avaliação do ciclo de vida de edificações | Silva, Bruna Vicente da |  | 2013 | BDTD |  |  | O presente estudo apresenta a construção de uma ferramenta para avaliação do ciclo de vida - {ACV} das edificações durante a fase de construção. A princípio, é realizada uma vasta pesquisa, visando à contextualização do tema, por meio da elaboração do estado da arte da {ACV} na construção civil, que abrange estudos diversos (nacionais e internacionais), focados na pesquisa do consumo de energia - Eprim e fator de emissão de {CO}2 - {FE}. Posteriormente, parte-se para a elaboração dos métodos, que envolve a definição dos principais insumos materiais, cálculo de consumo de Eprim e {FE} dos insumos energéticos e materiais, e dos equipamentos usados durante a fase de obra. O método contempla a descrição da construção da ferramenta propriamente dita. Nesta etapa, observa-se que há uma variação considerável nos valores de Eprim e {FE} para um mesmo insumo material, como por exemplo, a madeira usada na obra, cujo consumo de energia primária variou entre 5 {GJ} e 48 {GJ}, e seu fator de emissão entre 0,07 {kgCO}2/t e 4.199 {kgCO}2/t, isso porque há diferenças entre os estudos analisados, que envolvem a matriz energética do país de origem do material, seu processo produtivo e o escopo adotado pelo autor. O trabalho apresenta os principais materiais da obra em termos de massa, e também a representatividade deles em relação ao consumo de energia primária e a emissão de {CO}2, assim o concreto isoladamente representa no edifício, 61\% de massa, 68\% do consumo de energia primária e 60\% das emissões de {CO}2. A análise do uso do edifício por meio de dados genéricos de consumo de eletricidade, de gás natural e de água/esgoto, indica que a maior representatividade em termos de consumo de energia primária, se dá pela eletricidade com quase 85\%, enquanto a emissão de {CO}2 representada pelo gás natural é de 43\%. Já nas etapas de construção, 93\% do consumo total de energia primária estão associadas aos insumos materiais, e esta fase representa 81\% do total das emissões de {CO}2. |  |  | SILVA, 2013i.pdf | http://www.teses.usp.br/teses/disponiveis/86/86131/tde-15052013-103100/ | [5 empty] | por |  | Rejeitado | R:Aceito ¦ P:Aceito | R:Aceito | ferramenta computacional para ACV de edificações | R:Aceito ¦ P:Aceito | R:Aceito ¦ P:Aceito | R:Aceito ¦ P:Aceito | R:Aceito ¦ P:Aceito |  | R:Aceito |  | [C3 Aceito 2026-06-12: material estrutural moldável; PDF conferido (autor/título)] ¦ [C4 Aceito 2026-06-14 (leitura 3+pg): relacionado a construção civil] ¦ [C5 Aceito 2026-06-14: termo CO2/GEE + valor — "J e 48 GJ, e seu fator de emissão entre 0,07 kgCO /t e 4.199"] [C6 Aceito 2026-06-21: material principal global/exportável; não envolve material geograficamente restrito] [E1 2026-08-24: E1_moldavel=Aceito, E1_construcao=Aceito — migrados das decisoes P: dos antigos C3/C4, tomadas por leitura de PDF] [E2 por PDF 2026-08-24 LOTE_13: resist=Rejeitado (- ), co2=nao avaliado (- ). Dissertacao da USP (Programa de Pos-Graduacao em Energia) sobre a construcao de uma ferramenta de ACV de edificacoes. Zero ocorrencias de 'MPa', 'N/mm', 'kgf' e de qualquer classe de betao em 229.778 ] |  | Aceito | Aceito | Aceito | Aceito |  | Rejeitado |  |  |  | 2 | E2_resistencia
Large-Scale Experimental Static Testing on 50-Year-Old Prestressed Concrete Bridge Girders | Savino, Pierclaudio and Tondolo, Francesco and Sabia, Donato and Quattrone, Antonino and Biondini, Fabio and Rosati, Gianpaolo and Anghileri, Mattia and Chiaia, Bernardino | Applied Sciences | 2023 | MDPI |  | 13 | The heritage of existing road infrastructures and in particular of bridges consists of structures that are approaching or exceeding their designed service life. Detrimental causes such as aging, fatigue and deterioration processes other than variation in loading conditions introduce uncertainties that make structural assessment a challenging task. Experimental data on their performances are crucial for a proper calibration of numerical models able to predict their behavior and life-cycle structural performance. In this scenario, an experimental research program was established with the aim of investigating a set of 50-year-old prestressed concrete bridge girders that were recovered from a decommissioned bridge. The activities included initial non-destructive tests, and then full-scale load tests followed by a destructive test on the material samples. This paper reports the experimental results of the full-scale tests conducted on the first group of four I-beams assumed to be in good condition from visual inspection at the time of testing. Loading tests were performed using a specifically designed steel reaction frame and a test setup equipment, as detailed in the present work. Due to the structural response of this first group of girders, a uniform behavior was found at both service and ultimate conditions. The failure mechanism was characterized by the crushing of the cast-in-situ top slab corresponding to a limited deflection, highlighting a non-ductile behavior. The outcomes of the experimental research are expected to provide new data for the life-cycle safety assessment of existing bridges through an extended database of validated experimental tests and models. |  | 10.3390/app13020834 | SAVINO et al., 2023 - app13020834.pdf | https://www.mdpi.com/2076-3417/13/2/834 |  |  |  |  | 2076-3417 |  |  | Rejeitado | R:Aceito | R:Aceito |  | C3: R:Aceito; C4: R:Aceito; C5: R:Rejeitado |  | C5 Rejeitado — sem menção a CO₂/GEE/ACV [E1 metadados 2026-08-24 lote 02: moldavel=Aceito, construcao=Aceito (confianca alta). Ensaios em vigas de betao pre-esforcado de ponte com 50 anos] [Reaberto 2026-08-31, a pedido da Kie: status Rejeitado->Inconclusivo. A rejeicao da cascata antiga (C1-C8) foi decidida so por R: (resumo), nunca confirmada por leitura de PDF - nao conta como decisao final debaixo do sistema novo. A linha ja passou Etapa 1 (moldavel/construcao=Aceito) e aguarda avaliacao na Etapa 2.] [PDF integrado 2026-08-31: sweep Unpaywall Etapa 2, MDPI via CDN mdpi-res.com, conferido titulo/autor/DOI/resumo - CONFERE] [E2 por PDF 2026-09-01 LOTE_109: resist=Aceito (50.3 MPa), co2=Rejeitado PAG res=p.p.8, Tab.2] ¦ Ensaio de carga em grande escala de vigas de ponte de concreto protendido com 50 anos, desmontadas de uma ponte descomissionada. Tabela 2 (p.8, propriedades dos materiais dos ensaios destrutivos) da a resistencia a compressao do concreto: laje 21.9 MPa, viga (idade atual, ensaio destrutivo) 33.6 MPa, viga I pre-moldada (projeto, 28 dias) 50.3 MPa, laje moldada in situ (projeto, 28 dias) 40.5 MPa. Todos >=20; usado 50.3 como maximo. Zero ocorrencias do padrao de CO2/ACV em todo o documento - artigo puramente de ensaio estrutural. |  | Aceito | Aceito | Aceito | Aceito |  | Aceito | Rejeitado |  |  | 2 | E2_co2
An integrated life cycle assessment and life cycle analysis model for pavement overlay systems | Zhang, H. and Keoleian, G. A. and Lepech, M. D. |  | 2008 | Web of Science | 907+ |  | Pavement systems have significant impacts on the environment and economy due to large material consumption, energy input, and capital investment. To evaluate the sustainability of rigid pavement overlay designs, an integrated life cycle assessment and life cycle cost analysis model was developed to calculate the environmental impacts and costs of overlay systems resulting from material production and distribution, overlay construction and maintenance, construction-related traffic congestion, overlay usage, and end of life management. An unbonded concrete overlay system, a hot mix asphalt overlay system, and an alternative engineered cementitious composite (ECC) overlay system are examined. Model results indicate that the ECC overlay system reduces total life cycle energy by 15\% and 72\%, greenhouse gas (GHG) emissions by 32\% and 37\%, and costs by 40\% and 58\% compared to the concrete overlay system and the HMA overlay system, respectively, over the entire 40 year life cycle. These advantages are derived from the enhanced material properties of ECC which prevent reflective cracking failures (discussed in a complementary paper). Material consumption, traffic congestion caused by construction activities, and roughness effects caused by overlay deterioration are identified as three dominant factors that influence the environmental impacts and costs of overlay systems. | Proceedings Paper | 10.1201/9780203885307.ch141 | Sem acesso — Taylor & Francis | https://doi.org/10.1201/9780203885307.ch141 | Zhang, H (Corresponding Author), Univ Michigan, Ann Arbor, MI 48109 USA. Zhang, H.; Keoleian, G. A.; Lepech, M. D., Univ Michigan, Ann Arbor, MI 48109 USA. |  |  |  |  | English | 1st International Symposium on Life-Cycle Civil Engineering, Varenna, ITALY, JUN 10-14, 2008 | Sem acesso | R:Aceito | R:Aceito |  | R:Aceito | R:Aceito | R:Aceito | R:Aceito |  |  |  | [E1 metadados 2026-08-24 lote 02: moldavel=Aceito, construcao=Aceito (confianca alta). ACV e custo de ciclo de vida de recapeamentos de pavimento (betao, asfalto, ECC)] [DOI/URL adicionados 2026-08-30: DOI encontrado via Crossref 2026-08-30 (busca por titulo/autor/ano): titulo, autores (Zhang/Keoleian/Lepech, ordem invertida no registo Crossref - defeito conhecido de metadado da CRC Press, mesmo trabalho) e ano 2008 batem. Capitulo do livro 'Life-Cycle Civil Engineering' (Biondini & Frangopol, eds.), Proceedings IALCCE 2008, Varenna. Valor anterior: doi=None, url=None.] |  | Aceito | Aceito | Aceito | Aceito
Research on Integrated Design of Prefabricated Steel Frame Structures Based on BIM Technology with a Focus on Structural Safety | Wang, Pengfei and Wang, Xiaofei and Chen, Wei and Li, Yan and Wang, Junguo | Buildings | 2024 | MDPI |  | 14 | To address the issue of inconsistencies between the 3D structural models built on Building Information Modeling (BIM) platforms and the original structural designs, thereby ensuring structural safety and reliability, this paper proposes an integrated design approach for prefabricated steel frame structures based on BIM technology with a primary focus on structural safety. The application of the integrated design methodology for prefabricated steel frame structures, leveraging BIM technology, is concretely demonstrated through case studies. These illustrations focus on pivotal aspects: assessing the overall safety performance of the structure, conducting meticulous analyses of beam-to-column connection nodes, and harnessing the outcomes of these evaluations to inform and direct the optimization of the structural design. The research findings presented herein offer insights and methodologies for applying BIM in safety assessments of prefabricated steel frame structures, thereby further refining the comprehensive framework of BIM engagement throughout the entire life cycle of prefabricated steel frame construction projects. |  | 10.3390/buildings14082341 | WANG et al., 2024 - buildings14082341.pdf | https://www.mdpi.com/2075-5309/14/8/2341 |  |  |  |  | 2075-5309 |  |  | Rejeitado | R:Aceito | R:Rejeitado | [8 empty] | C2 Rejeitado — steel frame [E1 metadados 2026-08-24 lote 02: moldavel=Aceito, construcao=Aceito (confianca alta). Projecto integrado BIM de estruturas metalicas pre-fabricadas] [Reaberto 2026-08-31, a pedido da Kie: status Rejeitado->Inconclusivo. A rejeicao da cascata antiga (C1-C8) foi decidida so por R: (resumo), nunca confirmada por leitura de PDF - nao conta como decisao final debaixo do sistema novo. A linha ja passou Etapa 1 (moldavel/construcao=Aceito) e aguarda avaliacao na Etapa 2.] ¦ [E2 2026-09-03] PDF integrado (OA via mdpi-res.com). E2_resistencia=Aceito: aco Q345 (modelo numerico ABAQUS) com resistencia ao escoamento/ruptura de 730-980 MPa (p.11-12). E2_co2=Rejeitado: zero mencoes de CO2/GWP/LCA em todo o texto (20 paginas) - artigo e projeto estrutural/BIM, sem avaliacao ambiental. Sai na Etapa 2. |  | Aceito | Aceito | Aceito | Aceito |  | Aceito | Rejeitado |  |  | 2 | E2_co2
Building life-cycle assessment considering different structural materials | de Paula Filho, J.H. and Charlier, M. and DAntimo, M. | Life-Cycle of Structures and Infrastructure Systems - Proceedings of the 8th International Symposium on Life-Cycle Civil Engineering, IALCCE 2023 | 2023 | Engineering Village | 2413 - 2420 |  | <div data-language="eng" data-ev-field="abstract">To date, most of the efforts to reduce the environmental impact of the construction sector were mainly focused on operational carbon. However, due to the decarbonization of the energy sector, embodied carbon has been recognized as the dominant climate impact driver. In response, countries are currently accelerating their efforts to comply with climate change commitments and regulations, pressure grows for the construction sector to reduce its impact rapidly. Life-cycle assessment (LCA) of buildings is an important tool in this process. Building LCA is a science-based methodology for quantifying the lifetime environmental impacts of buildings. It is used to measure and reduce the embodied, operational, and whole-life carbon of buildings. This paper presents the comparative results of a building LCA of a structure in Luxembourg. The work presented here compares three structural systems: a steel frame, a prefabricated reinforced concrete frame, and a timber frame.<br/></div> © 2023 The Author(s). |  | 10.1201/9781003323020-294 | FILHO, 2023d.pdf | http://dx.doi.org/10.1201/9781003323020-294 | [5 empty] | English |  | Elegível | R:Aceito ¦ P:Aceito | R:Aceito | ACV de edifícios considerando diferentes materiais estruturais (concreto, aço, madeira) | R:Aceito ¦ P:Aceito | R:Aceito ¦ P:Aceito | R:Aceito ¦ P:Aceito | R:Aceito ¦ P:Aceito |  | R:Aceito |  | [C3 Aceito 2026-06-12: material estrutural moldável; PDF conferido (autor/título)] ¦ [C4 Aceito 2026-06-14 (leitura 3+pg): relacionado a construção civil] ¦ [C5 Aceito 2026-06-14: termo CO2/GEE + valor — "teel frame scenario where the over- all GWP can be reduced b"] [C6 Aceito 2026-06-21: material principal global/exportável; não envolve material geograficamente restrito] [doi recuperado 2026-08-23: 10.1201/9781003323020-294 — impresso no PDF, conferido no lote da conferencia] [E1 2026-08-24: E1_moldavel=Aceito, E1_construcao=Aceito — migrados das decisoes P: dos antigos C3/C4, tomadas por leitura de PDF] [E2 por PDF 2026-08-24 LOTE_13: resist=Aceito (50 classe C50/60 (fck cilindrico 50 MPa)), co2=Aceito (270,88 / 355,83 / 429,00 por m3 de betao pronto; 82 e 45 por m2 de area bruta (pisos de madeira, cenarios de fim de vida) kg CO2 eq/m3 de material e kg CO2 e). AVISO: sem amostras proprias. FONTE: base de dados de inventario: One Click LCA e EPD (ArcelorMittal, binderholz, Stu. ACV de um edificio de escritorios comparando quatro opcoes estruturais (betao armado pre-fabricado, aco composto, aco XCarb e madeira), Life-Cycle of Structures and Infrastructure Systems, DOI 10.1201] [PAG backfill 2026-08-25 ¦ resistencia: p.6 do ficheiro (p.2418 impressa), Tab.4, linha Ready-mix concrete C50/60 ¦ co2: p.6 do ficheiro (p.2418 impressa), Tab.4, coluna GWP [kg CO2eq./FU] para 270,88 / 355,83 / 429,00; p.7 do ficheiro (p.2419 impressa), texto sec.3.1 para os 82 e 45 kgCO2eq/m2] [Nota: o valor vem da designacao de classe (C50/60 -> 50), nao de ensaio impresso.] |  | Aceito | Aceito | Aceito | Aceito |  | Aceito | Aceito
Multi-Objective Optimization in Support of Life-Cycle Cost-Performance-Based Design of Reinforced Concrete Structures | Sabbaghzade Feriz, Ali and Varaee, Hesam and Ghasemi, Mohammad Reza | Mathematics | 2024 | MDPI |  | 12 | Surveys on the optimum seismic design of structures reveal that many investigations focus on minimizing initial costs while satisfying performance constraints. Although reducing initial costs while complying with earthquake design codes significantly ensures occupant safety, it may still cause considerable economic losses and fatalities. Therefore, calculating potential earthquake damages over the structure’s lifetime is essential from an optimal Life-Cycle Cost (LCC) design perspective. LCC analysis evaluates economic feasibility, including construction, operation, occupancy, maintenance, and end-of-life costs. The population-based, meta-heuristic Ideal Gas Molecular Movement (IGMM) algorithm has proven effective in solving highly nonlinear mono- and multi-objective engineering problems. This paper investigates the LCC-based mono- and multi-objective optimum design of a 3D four-story concrete building structure using the Endurance Time (ET) method, which is employed for its efficiency in estimating structural responses under varying seismic hazard levels. The novelty of this work lies in integrating the ET method with the IGMM algorithm to comprehensively address both economic and performance criteria in seismic design. The results indicate that the proposed technique significantly reduces minor injury costs, rental costs, and income costs by 22%, 16%, and 16%, respectively, achieving a total reduction of 10% in all structural Life-Cycle Costs, which is considered significant. |  | 10.3390/math12132008 | SABBAGHZADE FERIZ et al., 2024 - math12132008.pdf | https://www.mdpi.com/2227-7390/12/13/2008 |  |  |  |  | 2227-7390 |  |  | Rejeitado | R:Aceito | R:Aceito |  | C3: R:Aceito; C4: R:Aceito; C5: R:Rejeitado |  | C5 Rejeitado — sem menção a CO₂/GEE/ACV [E1 metadados 2026-08-24 lote 02: moldavel=Aceito, construcao=Aceito (confianca alta). Optimizacao multiobjectivo do custo de ciclo de vida de estruturas de betao armado] [Reaberto 2026-08-31, a pedido da Kie: status Rejeitado->Inconclusivo. A rejeicao da cascata antiga (C1-C8) foi decidida so por R: (resumo), nunca confirmada por leitura de PDF - nao conta como decisao final debaixo do sistema novo. A linha ja passou Etapa 1 (moldavel/construcao=Aceito) e aguarda avaliacao na Etapa 2.] ¦ [E2 2026-09-03] PDF integrado (OA gold MDPI, baixado manualmente pela Kie). E2_resistencia=Rejeitado: otimizacao multiobjetivo de custo de ciclo de vida de estrutura de betao armado (4 pisos, ACI 318-14); as tabelas descrevem secoes (40x40-12T20), custos, drifts e modos de vibracao - nenhum valor de resistencia do material (0 MPa em texto, tabelas e figuras renderizadas p.10/15/17/20/22). CO2 so como titulo de referencia [42]. Sai na Etapa 2. |  | Aceito | Aceito | Aceito | Aceito |  | Rejeitado |  |  |  | 2 | E2_resistencia
Environmentally Sustainable Raised Access Flooring Product Development | Peng, Wenjie and Su, Daizhong and Wang, Shuyi and Ianakiev, Anton | Buildings | 2024 | MDPI |  | 14 | Raised access floors are nowadays widely used in buildings. A novel raised access flooring product is developed by this research, with a set of sustainable features, including less environmental impact and high strength. Its floor panels are made of polyurethane (PU) reinforced with glass fibre, which is light-weight and fire-resistant, replacing the traditional floor panel materials, and the panels are supported by simplified steel stringers to reinforce the strength of the flooring product. Instead of the conventional sandwich design consisting of a core material encapsulated by outer layers, the new floor panel design adopts the reinforced PU as its sole material, which not only simplifies the structure but also reduces floor weight and costs. The sustainable advantage is further approved by the environmental life cycle assessments of the new raised flooring product in comparison to traditional ones made of cement and woodchips, with results showing that the new floor product’s total environmental impact is 52% less than cement floor and 47% less than woodchip board floor. Further, the finite element analysis (FEA) was carried out, and the experimental test was conducted to verify the FEA results, indicating that the new product’s strength is higher than the requirements of the raised access flooring product standards. There is no raised access flooring product made of PU reinforced with glass fibre available in the market, and, hence, the new product developed by this research is a novel contribution. |  | 10.3390/buildings14061849 |  | https://www.mdpi.com/2075-5309/14/6/1849 |  |  |  |  | 2075-5309 |  |  | Rejeitado | R:Aceito | R:Aceito |  | C3: R:Aceito; C4: R:Aceito; C5: R:Rejeitado |  | C5 Rejeitado — sem menção a CO₂/GEE/ACV [E1 RETIDO E RESOLVIDO 2026-08-24 com as regras calibradas pela Kie: moldavel=Rejeitado, construcao=-. painel de piso elevado de poliuretano com fibra de vidro: produto modular de catalogo. Manda a logica e nao a lista (calibracao 24/08)] |  | Aceito | Aceito | Rejeitado | [6 empty] | 1 | E1_moldavel
Probabilistic structural assessment of RC bridges under corrosion based on efficient simulation methods | Padovani, F. and Capacci, L. and Biondini, F. | Life-Cycle of Structures and Infrastructure Systems - Proceedings of the 8th International Symposium on Life-Cycle Civil Engineering, IALCCE 2023 | 2023 | Engineering Village | 2705 - 2713 |  | <div data-language="eng" data-ev-field="abstract">The life-cycle assessment of structural reliability and seismic vulnerability of aging bridges is a key issue for optimal management of critical components of transportation systems. Predictive models of the structural performance should be able to integrate uncertainties associated with material properties and environmental stressors. In a life-cycle context, simulation-based methods relying on time-consuming non-linear structural analyses may require unfeasible computational efforts, especially when mechanical non-linearities are involved in structural response of deteriorating members. This paper presents a computational approach for lifetime structural reliability assessment of deteriorating Reinforced Concrete (RC) structures. The life-cycle numerical estimate of failure probability is evaluated over time based on suitable adaptation of Importance Sampling considering a Stationary Proposal distribution to efficiently select the sample structural models. The proposed methodology is investigated for seismic fragility assessment of a RC bridge pier under corrosion based on non-linear static pushover analysis.<br/></div> © 2023 The Author(s). |  | 10.1201/9781003323020-329 | PADOVANI, 2023i.pdf | http://dx.doi.org/10.1201/9781003323020-329 | [5 empty] | English |  | Rejeitado | R:Aceito ¦ P:Aceito | R:Aceito | pontes de concreto armado — avaliação estrutural probabilística sob corrosão (ACV) | R:Aceito ¦ P:Aceito | R:Aceito ¦ P:Aceito | R:Aceito ¦ P:Rejeitado | R:Aceito |  |  |  | [C3 Aceito 2026-06-12: material estrutural moldável; PDF conferido (autor/título)] ¦ [C4 Aceito 2026-06-14 (leitura 3+pg): relacionado a construção civil] ¦ [C5 Rejeitado 2026-06-14] avaliacao estrutural probabilistica de pontes de concreto sob corrosao — leitura do PDF inteiro, texto extraido ok (nao corrompido), NENHUMA mencao a CO2/GEE/GWP no corpo (busca robusta a espacos) [Status 2026-06-21: →Rejeitado (veredito Rejeitado em C5)] [doi recuperado 2026-08-23: 10.1201/9781003323020-329 — impresso no PDF, conferido no lote da conferencia] [E1 2026-08-24: E1_moldavel=Aceito, E1_construcao=Aceito — migrados das decisoes P: dos antigos C3/C4, tomadas por leitura de PDF] [E2 por PDF 2026-08-24 LOTE_13: resist=Aceito (40,02 MPa), co2=Rejeitado (- ). AVISO: sem amostras proprias. Avaliacao probabilistica de fiabilidade estrutural e vulnerabilidade sismica de pontes de betao armado sob corrosao, por amostragem por importancia. DOI 10.1201/9781003323020-329 confirmado na frente ] [PAG backfill 2026-08-25 ¦ resistencia: p.5 do ficheiro (p.2709 impressa), Tab.1 (Probability distributions), linha Concrete strength fc0 [MPa], coluna Mean mu = 40.02] [Nota: o valor vem da designacao de classe (media de distribuicao lognormal, CoV 12,5%), nao de ensaio impresso.] |  | Aceito | Aceito | Aceito | Aceito |  | Aceito | Rejeitado |  |  | 2 | E2_co2
How to better exploit the use of LCA analysis for Ultra High Performance Concrete (UHPC) through a constitutive law which integrates chloride and sulfate attack | Di Summa, D. and Soave, F. and Davolio, M. and Al-Obaidi, S.M.J. and Ferrara, L. and De Belie, N. | Life-Cycle of Structures and Infrastructure Systems - Proceedings of the 8th International Symposium on Life-Cycle Civil Engineering, IALCCE 2023 | 2023 | Engineering Village | 3094 - 3101 |  | <div data-language="eng" data-ev-field="abstract">Structural applications of advanced cementitious materials such as Ultra High Performance Concrete (UHPC) have been already assessed in harsh exposure conditions with presence of chlorides or sulfates. Nevertheless, the limited availability of design standards has not favoured so far a widespread use of these materials. Moreover, previous studies employed a constitutive model only partially representative of the real behavior of such materials when exposed to aggressive conditions. Therefore, this work, employing a "scenario dependent" constitutive law, estimates the serviceability limit state in correspondence of which it is needed to carry out the maintenance activities and investigates, through the Life Cycle Assessment (LCA) methodology, the ecological and economic profile of a UHPC water basin structure subjected to chloride and sulfate attack. The CML impact assessment method has been employed for the specific purpose to compare such structure to one made with ordinary reinforced concrete (ORC) using as system boundary the A1-B7 stages indicated in EN 15804.<br/></div> © 2023 The Author(s). |  | 10.1201/9781003323020-377 | SUMMA, 2023i.pdf | http://dx.doi.org/10.1201/9781003323020-377 | [5 empty] | English |  | Rejeitado | R:Aceito ¦ P:Aceito | R:Aceito | UHPC — exploração otimizada de ACV (Ultra-High Performance Concrete) | R:Aceito ¦ P:Aceito | R:Aceito ¦ P:Aceito | R:Aceito ¦ P:Rejeitado | R:Aceito |  |  |  | [C3 Aceito 2026-06-12: material estrutural moldável; PDF conferido (autor/título)] ¦ [C4 Aceito 2026-06-14 (leitura 3+pg): relacionado a construção civil] ¦ [C5 Rejeitado 2026-06-14] durabilidade/serviceability de UHPC sob condicoes agressivas (titulo cita LCA, mas corpo e estrutural) — leitura do PDF inteiro, texto extraido ok (nao corrompido), NENHUMA mencao a CO2/GEE/GWP no corpo (busca robusta a espacos) [Status 2026-06-21: →Rejeitado (veredito Rejeitado em C5)] [doi recuperado 2026-08-23: 10.1201/9781003323020-377 — impresso no PDF, conferido no lote da conferencia] [E1 2026-08-24: E1_moldavel=Aceito, E1_construcao=Aceito — migrados das decisoes P: dos antigos C3/C4, tomadas por leitura de PDF] [E2 PILOTO 2026-08-25: E2_resistencia Aceito - 150 MPa, sec. 2.1, valor citado de literatura e nao ensaiado pelos autores (aceite pela regra das fontes de terceiros; fonte primaria por identificar). E2_co2 Rejeitado: a Fig. 5 foi renderizada e e um radar de PERCENTAGENS de reducao (eixo 0-80%), sem nenhum valor absoluto de emissao; a sec. 3.2 tambem so da percentagens. Percentagem de reducao nao e valor de emissao. PAG resistencia: sec. 2.1. PAG co2: Fig. 5 - nada absoluto.] |  | Aceito | Aceito | Aceito | Aceito |  | Aceito | Rejeitado |  |  | 2 | E2_co2
Prediction of the Properties of Vibro-Centrifuged Variatropic Concrete in Aggressive Environments Using Machine Learning Methods | Beskopylny, Alexey N. and Stel’makh, Sergey A. and Shcherban’, Evgenii M. and Razveeva, Irina and Kozhakin, Alexey and Pembek, Anton and Kondratieva, Tatiana N. and Elshaeva, Diana and Chernil’nik, Andrei and Beskopylny, Nikita | Buildings | 2024 | MDPI |  | 14 | In recent years, one of the most promising areas in modern concrete science and the technology of reinforced concrete structures is the technology of vibro-centrifugation of concrete, which makes it possible to obtain reinforced concrete elements with a variatropic structure. However, this area is poorly studied and there is a serious deficiency in both scientific and practical terms, expressed in the absence of a systematic knowledge of the life cycle management processes of vibro-centrifuged variatropic concrete. Artificial intelligence methods are seen as one of the most promising methods for improving the process of managing the life cycle of such concrete in reinforced concrete structures. The purpose of the study is to develop and compare machine learning algorithms based on ridge regression, decision tree and extreme gradient boosting (XGBoost) for predicting the compressive strength of vibro-centrifuged variatropic concrete using a database of experimental values obtained under laboratory conditions. As a result of laboratory tests, a dataset of 664 samples was generated, describing the influence of aggressive environmental factors (freezing–thawing, chloride content, sulfate content and number of wetting–drying cycles) on the final strength characteristics of concrete. The use of analytical techniques to extract additional knowledge from data contributed to improving the resulting predictive properties of machine learning models. As a result, the average absolute percentage error (MAPE) for the best XGBoost algorithm was 2.72%, mean absolute error (MAE) = 1.134627, mean squared error (MSE) = 4.801390, root-mean-square error (RMSE) = 2.191208 and R2 = 0.93, which allows to conclude that it is possible to use “smart” algorithms to improve the life cycle management process of vibro-centrifuged variatropic concrete, by reducing the time required for the compressive strength assessment of new structures. |  | 10.3390/buildings14051198 | BESKOPYLNY et al., 2024 - buildings14051198.pdf | https://www.mdpi.com/2075-5309/14/5/1198 |  |  |  |  | 2075-5309 |  |  | Rejeitado | R:Aceito | R:Aceito |  | C3: R:Aceito; C4: R:Aceito; C5: R:Rejeitado |  | C5 Rejeitado — sem menção a CO₂/GEE/ACV [E1 metadados 2026-08-24 lote 02: moldavel=Aceito, construcao=Aceito (confianca alta). Previsao por machine learning das propriedades de betao vibrocentrifugado] [Reaberto 2026-08-31, a pedido da Kie: status Rejeitado->Inconclusivo. A rejeicao da cascata antiga (C1-C8) foi decidida so por R: (resumo), nunca confirmada por leitura de PDF - nao conta como decisao final debaixo do sistema novo. A linha ja passou Etapa 1 (moldavel/construcao=Aceito) e aguarda avaliacao na Etapa 2.] [PDF integrado 2026-08-31: sweep Unpaywall Etapa 2, MDPI via CDN mdpi-res.com, conferido titulo/autor/DOI/resumo - CONFERE] [E2 por PDF 2026-09-01 LOTE_109: resist=Aceito (63.2 MPa), co2=Rejeitado PAG res=p.p.6, Tab.1] ¦ Artigo de machine learning para prever a resistencia de concreto vibrocentrifugado variotropico (mesma familia de material do artigo da linha 2848), a partir de um dataset de 664 amostras expostas a ciclos de gelo-degelo, cloreto, sulfato e umido-seco. Tabela 1 (p.6, descricao dos dados): resistencia a compressao min=28.50 MPa, max=63.20 MPa, media=41.51 MPa - a totalidade do dataset fica acima de 20 MPa. Usado o maximo (63.2) como valor de referencia. Zero conteudo de CO2/ACV em todo o documento. |  | Aceito | Aceito | Aceito | Aceito |  | Aceito | Rejeitado |  |  | 2 | E2_co2
Comparative Studies on the Strength and Swell Characteristics of Cohesive Soils Using Lime and Modified Enzyme-Induced Calcite Precipitation Technique | Almajed, Abdullah and Moghal, Arif Ali Baig and Nuruddin, Mohammad and Mohammed, Syed Abu Sayeed | Buildings | 2024 | MDPI |  | 14 | Enzyme-induced calcite precipitation (EICP) emerges as a highly effective and well-established technique within bio-cementation approaches, offering notable advantages over traditional methods. Conversely, lime, known for its accessibility, cost-effectiveness, and efficacy, serves as a valuable material in enhancing the engineering properties of problematic soils. This study explores the application of EICP and lime treatments separately on two distinct soils (low-plastic and high-plastic soil) exhibiting different mineralogical and plasticity characteristics to assess their impact on strength and swell characteristics. Various combinations of treatments, including jack bean (JICP), soya bean (SICP), and bio-enhancer (BICP), were employed for EICP treatment. Bio-enhancer, rich in natural urea and urease enzyme, was particularly remarkable due to its compatibility with urea supplementation. Similarly, jack bean and soya bean exhibited high efficacy in natural urease enzyme content. The study has revealed that the unconfined compression strength (UCS) of red soil increased significantly by six times at the end of 21 days of the curing period with JICP treatment, while lime treatment was more effective for the black soil. Specifically, the UCS of black cotton soil increased by 11 and 17 times when treated with Enzyme-Induced Calcite Precipitation (EICP) and lime, respectively. Moreover, EICP with J2 solution (jack bean solution with 1M urea and 4 g/L non-fat milk powder) reduced swell pressure by 60% and 67.5% in low-plastic and high-plastic soil, respectively. Lime treatment, on the other hand, led to a swell pressure reduction of 47% and 70% in low-plastic and high-plastic soil, respectively. As a result, EICP proved efficient in mitigating swell pressure for red soil, whereas lime treatment performed exceptionally well for black soil, highlighting the soil-specific effectiveness of each method. Furthermore, a life cycle assessment revealed substantial carbon footprint emission savings with EICP treatment strategy. In brief, this paper contributes to understanding the phenomena and significance of these two treatment techniques on distinct mineralogical soils. |  | 10.3390/buildings14040909 | ALMAJED et al., 2024 - buildings14040909.pdf | https://www.mdpi.com/2075-5309/14/4/909 |  |  |  |  | 2075-5309 |  |  | Rejeitado | R:Aceito | R:Rejeitado | [8 empty] | C2 Rejeitado — plástico [E1 metadados 2026-08-24 lote 02: moldavel=Aceito, construcao=Aceito (confianca alta). Estabilizacao de solos coesivos com cal e precipitacao de calcite induzida por enzima; geotecnia de construcao] [Reaberto 2026-08-31, a pedido da Kie: status Rejeitado->Inconclusivo. A rejeicao da cascata antiga (C1-C8) foi decidida so por R: (resumo), nunca confirmada por leitura de PDF - nao conta como decisao final debaixo do sistema novo. A linha ja passou Etapa 1 (moldavel/construcao=Aceito) e aguarda avaliacao na Etapa 2.] [PDF integrado 2026-08-31: sweep Unpaywall Etapa 2, MDPI via CDN mdpi-res.com, conferido titulo/autor/DOI/resumo - CONFERE] [E2 por PDF 2026-09-01 LOTE_109: resist=Rejeitado (0.465 kPa (convertido: 465 kPa = 0,465 MPa)), co2=nao avaliado (175 (ver nota - varios valores/unidades) tons CO2 eq / kg CO2 eq (inconsistente no texto, ver nota)) PAG res=p.p.8, texto co2=p.p.16, texto] ¦ Estabilizacao de solos coesivos com cal e EICP (enzyme-induced calcite precipitation), com ACV comparativa (openLCA) dos tratamentos. E a compressao do proprio material que o estudo produz (compositos solo+tratamento), nao componente de reforco - grandeza correta, decide normalmente. Todos os valores de UCS (unconfined compressive strength) estao em kPa, muito abaixo de 20 MPa: solos crus 13-80 kPa; solos tratados no maximo 465 kPa (solo 1, combinacao J2, p.8) e 420 kPa (cal 9%, p.12) = 0,465 MPa no maior caso. Nenhuma mistura chega perto de 20 MPa - Rejeitado, todas abaixo. Cascata fecha E2_co2=nao avaliado, mas o artigo tem dados de GWP (p.16, secao 4.4 LCA): JICP-based CO2=175 tons CO2 eq, metano=20 tons CO2 eq, N2O=50 tons CO2 eq, bio-enhancer=7.6 tons CO2 eq, ureia=217 tons CO2 eq, soja como substituto=6.44 kg CO2 eq. As unidades alternam entre 'tons' e 'kg' no mesmo paragrafo e a unidade funcional nao ficou clara no texto extraido - precisaria de nova leitura se a regra de resistencia for revista para geotecnia. |  | Aceito | Aceito | Aceito | Aceito |  | Rejeitado |  |  |  | 2 | E2_resistencia
Freeze–Thaw Damage Characterization of Cement-Stabilized Crushed Stone Base with Skeleton Dense Gradation | Xiao, Rui and An, Baoping and Wu, Fei and Wang, Wensheng and Sui, Yi and Wang, Yinghan | Materials | 2024 | MDPI |  | 17 | The skeleton dense graded cement-stabilized crushed stone base is a widely used material for road construction. However, this material is susceptible to freeze–thaw damage, which can lead to degradation and failure, for which there is still a lack of an in-depth understanding of the freeze–thaw damage characteristics. This study aims to assess the mechanical performance and the freeze–thaw damage characteristics of the cement-stabilized crushed stone base with skeleton dense gradation based on a mechanical test and acoustic technology in a laboratory. There is a gradually increasing trend in the mass loss rate of the base material with an increase in freeze–thaw cycles. The curve steepens significantly after 15 cycles, following a parabola-fitting pattern relationship. The compressive strength of the cement-stabilized crushed stone base also decreased with a parabola-fitting pattern, and the decrease rate may accelerate as the freeze–thaw cycles increase. The resilience modulus of the base material decreased with increasing freeze–thaw cycles, following a parabolic trend. This suggests that the material’s resistance to freeze–thaw damage decreases with increasing cycles. The ultrasonic wave velocity decreased with increasing freeze–thaw cycles, exhibiting a parabolic trend. This decline can be attributed to microcracks and defects developing within the material, offering insights for monitoring and predicting its service life. The damage progression of the cement-stabilized crushed stone base was found to occur in three stages: initial, stationary, and failure. The duration of stage I increased with freeze–thaw cycles, while the duration of stage III decreased. The findings provide valuable insights into the mechanisms and processes of freeze–thaw damage in a cement-stabilized crushed stone base with skeleton dense gradation. |  | 10.3390/ma17061228 | XIAO et al., 2024 - ma17061228.pdf | https://www.mdpi.com/1996-1944/17/6/1228 |  |  |  |  | 1996-1944 |  |  | Rejeitado | R:Aceito | R:Aceito |  | C3: R:Aceito; C4: R:Aceito; C5: R:Rejeitado |  | C5 Rejeitado — sem menção a CO₂/GEE/ACV [E1 metadados 2026-08-24 lote 02: moldavel=Aceito, construcao=Aceito (confianca alta). Base de brita estabilizada com cimento para pavimento rodoviario] [Reaberto 2026-08-31, a pedido da Kie: status Rejeitado->Inconclusivo. A rejeicao da cascata antiga (C1-C8) foi decidida so por R: (resumo), nunca confirmada por leitura de PDF - nao conta como decisao final debaixo do sistema novo. A linha ja passou Etapa 1 (moldavel/construcao=Aceito) e aguarda avaliacao na Etapa 2.] [PDF integrado 2026-08-31: sweep Unpaywall Etapa 2, MDPI via CDN mdpi-res.com, conferido titulo/autor/DOI/resumo - CONFERE] [E2 por PDF 2026-09-01 LOTE_109: resist=Rejeitado (8.03 MPa), co2=nao avaliado PAG res=p.p.8, texto] ¦ Base rodoviaria de brita estabilizada com cimento (skeleton dense gradation), dano por gelo-degelo. A resistencia a compressao da propria mistura estudada (base estabilizada) cai de 8.03 MPa para aproximadamente 6.61 MPa com os ciclos (p.8, texto) - unica mistura do estudo, sempre muito abaixo de 20 MPa. Os valores '25 MPa (3d)' e '53 MPa (28d)' da Tabela 1 (p.4) sao a classe do PROPRIO CIMENTO como ligante (especificacao do fabricante, nao da mistura de base estabilizada) - ignorados por regra 2. Zero conteudo de CO2/ACV em todo o documento. |  | Aceito | Aceito | Aceito | Aceito |  | Rejeitado |  |  |  | 2 | E2_resistencia
Implementation of Building Information Modeling Technologies in Wood Construction: A Review of the State of the Art from a Multidisciplinary Approach | Lobos Calquin, Danny and Mata, Ramón and Correa, Claudio and Nuñez, Eduardo and Bustamante, Guillermo and Caicedo, Natalia and Blanco Fernandez, David and Díaz, Marcos and Pulgar-Rubilar, Pablo and Roa, Leonardo | Buildings | 2024 | MDPI |  | 14 | This research raises questions about the possibilities and options of using the BIM methodology associated with software for the wood design and construction of structure modeling along an asset’s cycle life. Likewise, several academic and research initiatives are reviewed. In this sense, this paper aims to establish an appropriate link between two agendas that the architecture, engineering, and construction (AEC) industry, academia, and governments normally handle separately. By conducting several literature reviews (book, journals, and congresses) and extensive software tests (BIM software: Revit v2023, Archicad v27, Tekla, and wood plug-ins: AGACAD, Archiframe, Timber Framing 2015, WoodStud Frame, etc.), the state-of-the-art was assessed in both fields, and several cases linking BIM and wood are shown in detail and discussed. Various theoretical samples are modelled and shown, and the advantages and disadvantages of each technique and stage are explained. On the other hand, although wood construction has been most common for hundreds of years, this is not the case of BIM software developments associated with this materiality. Furthermore, since the appearance of materials such as steel and reinforced concrete, all software developments have focused on these materials, leaving aside the possibility of developing applications for use in wood projects. According to that previously discussed, it can be concluded that BIM for wood has been used more frequently in academia, that both fields have several common processes, and, in many cases, that only a few BIM-wood tools have been used, thus disregarding the high potential and high level of benefits that result with the application of these methodologies for the complete building life cycle (design, construction, and operation). |  | 10.3390/buildings14030584 | LOBOS CALQUIN et al., 2024 - buildings14030584.pdf | https://www.mdpi.com/2075-5309/14/3/584 |  |  |  |  | 2075-5309 |  |  | Rejeitado | R:Aceito | R:Aceito |  | C3: R:Aceito; C4: R:Aceito; C5: R:Rejeitado |  | C5 Rejeitado — sem menção a CO₂/GEE/ACV [E1 metadados 2026-08-24 lote 02: moldavel=Aceito, construcao=Aceito (confianca alta). Revisao de BIM aplicado a construcao em madeira] [Reaberto 2026-08-31, a pedido da Kie: status Rejeitado->Inconclusivo. A rejeicao da cascata antiga (C1-C8) foi decidida so por R: (resumo), nunca confirmada por leitura de PDF - nao conta como decisao final debaixo do sistema novo. A linha ja passou Etapa 1 (moldavel/construcao=Aceito) e aguarda avaliacao na Etapa 2.] [PDF integrado 2026-08-31: sweep Unpaywall Etapa 2, MDPI via CDN mdpi-res.com, conferido titulo/autor/DOI/resumo - CONFERE] [E2 por PDF 2026-09-01 LOTE_109: resist=Rejeitado, co2=nao avaliado] ¦ Revisao bibliografica/bibliometrica sobre implementacao de BIM em construcao de madeira (comparacao de softwares BIM-madeira), sem nenhum ensaio ou compilacao de valores de resistencia de nenhum material - zero ocorrencias de MPa em todo o documento. Rejeitado por ausencia total de valor. As 23 ocorrencias do padrao de CO2/ACV sao todas ou fatos setoriais genericos motivacionais ('cada m3 de madeira retem ~0,9 t de CO2') ou citacoes, na revisao da literatura/referencias, a OUTROS estudos que integram BIM+ACV - nenhuma e valor proprio deste artigo para um material ou sistema que ele efetivamente estuda. |  | Aceito | Aceito | Aceito | Aceito |  | Rejeitado |  |  |  | 2 | E2_resistencia
Development of a Cost Normalization Framework for Healthcare Facilities Cost Elements | Sharma, Vivek and Caldas, Carlos H. and Gajjar, Dhaval and Bapat, Prajakta | Buildings | 2024 | MDPI |  | 14 | Healthcare facilities (HCFs) are complex building structures that are becoming more challenging with ever-changing codes and regulations. Previously completed projects become a basis for future guidance regarding costs and scope. A robust normalization framework to assess previously completed projects with today’s costs and location will benefit various stakeholders. The current study provides a complete picture for normalizing the overall project cost and phase cost by life cycle and HCF cost elements. This study aims to develop a cost normalization approach tailored to HCF-specific cost elements to extend the normalization framework for the overall project cost. Further, the researchers developed a distinct framework for normalizing the effect of shell space on the normalization of Total Installed Cost (TIC) to establish fixed cost adjustment rates for cold and warm shell spaces in HCFs, which can increase the accuracy of cost normalization of the overall project cost. This study identified an appropriate set of cost indices for normalizing HCF cost elements using publicly available indices. The cost elements identified for normalization included HCF-specific and Construction Specifications Institute Master Format (CSIMF) cost elements for assigning individual normalization procedures. This study provides individual and unique approaches for normalizing all identified cost elements, such as mechanical, concrete, etc. The initial framework was evaluated through a case study analysis that developed into the proposed approach built upon the collaborative efforts of academic researchers and industry experts. This study introduced shell space cost adjustment rates for warm and cold shell spaces to further develop a space normalization framework. This paper addresses the challenges of normalizing HCF project costs using the breakdown of HCF cost elements. Moreover, the paper provides the HCF’s overall cost normalization approach, emphasizing cost elements that allow accurate comparisons between various HCFs for early scope and cost guidance. |  | 10.3390/buildings14020529 | SHARMA et al., 2024 - buildings14020529.pdf | https://www.mdpi.com/2075-5309/14/2/529 |  |  |  |  | 2075-5309 |  |  | Rejeitado | R:Aceito | R:Aceito |  | C3: R:Aceito; C4: R:Aceito; C5: R:Rejeitado |  | C5 Rejeitado — sem menção a CO₂/GEE/ACV [E1 metadados 2026-08-24 lote 02: moldavel=Aceito, construcao=Aceito (confianca media). Normalizacao de custos de unidades de saude; nao ha material, mas o objecto e o custo de obra de edificios] [Reaberto 2026-08-31, a pedido da Kie: status Rejeitado->Inconclusivo. A rejeicao da cascata antiga (C1-C8) foi decidida so por R: (resumo), nunca confirmada por leitura de PDF - nao conta como decisao final debaixo do sistema novo. A linha ja passou Etapa 1 (moldavel/construcao=Aceito) e aguarda avaliacao na Etapa 2.] [PDF integrado 2026-08-31: sweep Unpaywall Etapa 2, MDPI via CDN mdpi-res.com, conferido titulo/autor/DOI/resumo - CONFERE] [E2 por PDF 2026-09-01 LOTE_109: resist=Rejeitado, co2=nao avaliado] ¦ Artigo sobre normalizacao de indices de custo de construcao para instalacoes de saude (engenharia de custos, nao material). Zero ocorrencias de MPa e zero ocorrencias do padrao de CO2/ACV em todo o documento - nenhum conteudo de resistencia ou emissao de nenhuma especie. |  | Aceito | Aceito | Aceito | Aceito |  | Rejeitado |  |  |  | 2 | E2_resistencia
Life-cycle assessment of crack repair systems for fire-damaged concrete | Galano, R.M. and Chan, R.S. and Ongpeng, J.M. | Life-Cycle of Structures and Infrastructure Systems - Proceedings of the 8th International Symposium on Life-Cycle Civil Engineering, IALCCE 2023 | 2023 | Engineering Village | 3142 - 3149 |  | <div data-language="eng" data-ev-field="abstract">Despite its durability, exposing concrete to excessive changes in temperature causes it to crack. To seal these cracks, repair systems, which can be categorized as active repair and passive self-repairing systems, can be applied. In this study, the potential environmental benefits of passive repair systems were evaluated by comparing traditional mortar filled concrete against two types of self-healing concrete (SHC), namely SHC with Bacillus subtilis and SHC with superabsorbent polymers and superplasticizer. Life cycle assessment (LCA) revealed that cement production has the highest contribution across all repair systems, accounting for 62.1% to 81.1% of the overall impact. The polymer based SHC is the most damaging, especially in terms of resource consumption, while the mortar filled concrete has the lowest impact among the three. The bacteria based SHC performs better than mortar filling in categories like terrestrial, marine, and freshwater ecotoxicity. However, active repair is generally better for thicker concrete components.<br/></div> © 2023 The Author(s). |  | 10.1201/9781003323020-383 | GALANO, 2023i.pdf | http://dx.doi.org/10.1201/9781003323020-383 | [5 empty] | English |  | Inconclusivo | R:Aceito ¦ P:Aceito | R:Aceito | concreto danificado por fogo — sistemas de reparo de fissuras (ACV ciclo de vida) | R:Aceito ¦ P:Aceito | R:Aceito ¦ P:Aceito | R:Aceito ¦ P:Aceito | R:Aceito ¦ P:Aceito |  | R:Aceito |  | [C3 Aceito 2026-06-12: material estrutural moldável; PDF conferido (autor/título)] ¦ [C4 Aceito 2026-06-14 (leitura 3+pg): relacionado a construção civil] ¦ [C5 Aceito 2026-06-14: menciona CO2/GEE/GWP no corpo (regra: mencao basta; quantificacao = criterio de qualidade futuro)] [C5 Aceito 2026-06-15: 62–172 kg CO₂ (Tabela 2, p6; Figuras 7-8, p7)] [C6 Aceito 2026-06-21: material principal global/exportável; não envolve material geograficamente restrito] [doi recuperado 2026-08-23: 10.1201/9781003323020-383 — impresso no PDF, conferido no lote da conferencia] [E1 2026-08-24: E1_moldavel=Aceito, E1_construcao=Aceito — migrados das decisoes P: dos antigos C3/C4, tomadas por leitura de PDF] [PAG backfill 2026-08-25 ¦ co2: p.6 do ficheiro (p.3147 impressa), Tab.2 (The carbon dioxide emissions of concrete crack repair systems): minimo 134.43 (OPC Concrete with Mortar Filler, caso 1), maximo 188.33 (SHC with SAP and Superplasticizer, caso 3)] [DECISAO KIE 2026-08-25: regra 3 - traco de referencia do estudo e M30 (IS 456, norma indiana), 30 MPa; conversao via tabela normativa real, fonte terceiros] [ALERTA ETAPA4: resistencia 30 MPa derivada de designacao normativa M30 (IS 456), nao impressa como numero no artigo] |  | Aceito | Aceito | Aceito | Aceito |  | Aceito
Life-cycle of existing asphalt to build new highway foundation pavements: Environmental procedures according to new Italian standards, geotechnical and durability performance assessments, construction methods | Biasioli, M. and Isfahani, F.T. and Giometti, D. and Beltrami, C. and Piovano, G. and Vergano, F. and Marino, M. | Life-Cycle of Structures and Infrastructure Systems - Proceedings of the 8th International Symposium on Life-Cycle Civil Engineering, IALCCE 2023 | 2023 | Engineering Village | 3396 - 3403 |  | <div data-language="eng" data-ev-field="abstract">An innovative design and construction procedure has been implemented for the life cycle assessment of geo materials in highway pavement renovation. In most cases old asphalt material after demolition is considered a "waste" material and therefore it is not allowed the recycle directly as construction material. In this case a specific study has been carried out developing different items: implement an environmental testing and administration procedure in order to obtain the positive approval by local Italian authority on the "end of waste" legislation (according to the new Italian law D. 69/18); develop a large prequalifying testing procedure by sampling existing asphalt material and studying in laboratory all the mechanical and chemical transformations and performances, also by the study of cement mix add; implement a construction field procedure that makes the demolition of an existing asphalt pavement possible and locally provides a mechanical and chemical transformation in order to give new life to the material as sub foundation layer of a new highway pavement. The result of the process was successful and could show an innovative prospective in the life cycle use of asphalt and geotechnical materials in existing highway renewal process.<br/></div> © 2023 The Author(s). |  | 10.1201/9781003323020-415 | BIASIOLI, 2023i.pdf | http://dx.doi.org/10.1201/9781003323020-415 | [5 empty] | English |  | Rejeitado | R:Aceito | R:Rejeitado | [8 empty] | [C2 Rejeitado] Material asfáltico para pavimentação de estradas — asfalto é explicitamente não-estrutural nos critérios C2 ¦ [Validação PDF 2026-06-06: pdfplumber p.1; extração OK; sobrenome conferido no texto] ¦ [Reavaliado por título/resumo: C2 era R:Aceito] [Status 2026-06-21: →Rejeitado (veredito Rejeitado em C2)] ¦ [2026-08-03 reset auditoria - retriagem do zero por resumo] Cascata C1-C8 zerada (estava com R:Rejeitado no meio de uma cascata já iniciada por PDF, sem P:Rejeitado explícito). Valores anteriores: {'C1': 'R:Aceito ¦ P:Aceito', 'C2': 'R:Rejeitado', 'material_C2': None, 'C3': 'R:Aceito', 'C4': 'R:Aceito', 'C5': 'R:Aceito', 'C6': 'R:Aceito', 'C8': None}. C1 reavaliado: Aceito (ano>=2006). ¦ [2026-08-03 C2 retriado por resumo: Rejeitado] asfalto (pavimento rodoviário) -- material explicitamente não estrutural [doi recuperado 2026-08-23: 10.1201/9781003323020-415 — impresso no PDF, conferido no lote da conferencia] [E1 metadados 2026-08-24 lote 02: moldavel=Aceito, construcao=Aceito (confianca alta). Reciclagem de asfalto existente como camada de sub-fundacao de nova auto-estrada] [E2 por PDF 2026-08-24 LOTE_13: resist=Rejeitado (4,30 MPa), co2=nao avaliado (- ). Reutilizacao de fresado de asfalto estabilizado com 4% de cimento calcario como base de pavimento rodoviario, DOI 10.1201/9781003323020-415 confirmado na frente da p. 1. A Tabela 5 ('Strength test res] [PAG backfill 2026-08-25 ¦ resistencia: p.6 do ficheiro (p.3401 impressa), Tab.5 (Strength test results on treated material), linha Uniaxial compression strength UCS [MPa], coluna 14 days] [Nota de busca (backfill 2026-08-25): a Tab.5 e uma imagem, sem camada de texto - o valor so se localiza renderizando a p.6.] |  | Aceito | Aceito | Aceito | Aceito |  | Rejeitado |  |  |  | 2 | E2_resistencia
Life-cycle assessment of buried water-transmission concrete mains | Yanez-Godoy, H. and Elachachi, S.M. | Life-Cycle of Structures and Infrastructure Systems - Proceedings of the 8th International Symposium on Life-Cycle Civil Engineering, IALCCE 2023 | 2023 | Engineering Village | 3586 - 3593 |  | <div data-language="eng" data-ev-field="abstract">The progressive decline in performance of aged pipes is not always evident in practice, particularly for buried water-transmission mains. A geomechanical approach can provide interesting elements to asses and/or predict their integrity. Simplified Winkler-type models can effectively represent the complexity of soil-pipe interaction. The spatial variability of the soil is necessary to understand how this variability can be used to study the structural behaviour of the buried pipe. The numerical modelling of the soil-pipe system adopted in this study combines different strategies and steps in order to speed up and optimise the computation in an uncertain context that involves the execution of several simulations. The quantification of criticality indicators, in a context of asset management, allows to evaluate the performance of a pipe, according to a reliability approach, with respect to limit states defined in the framework of inspection, maintenance or renewal strategies of the pipelines.<br/></div> © 2023 The Author(s). |  | 10.1201/9781003323020-439 | YANEZGODOY, 2023i.pdf | http://dx.doi.org/10.1201/9781003323020-439 | [5 empty] | English |  | Rejeitado | R:Aceito ¦ P:Aceito | R:Aceito | adutoras de concreto subterrâneas para transmissão de água — ACV | R:Aceito ¦ P:Aceito | R:Aceito ¦ P:Aceito | R:Aceito ¦ P:Rejeitado | R:Aceito |  |  |  | [C3 Aceito 2026-06-12: material estrutural moldável; PDF conferido (autor/título)] ¦ [C4 Aceito 2026-06-14 (leitura 3+pg): relacionado a construção civil] ¦ [C5 Rejeitado 2026-06-14] integridade geomecanica de tubulacoes de concreto enterradas (modelos solo-tubo) — leitura do PDF inteiro, texto extraido ok (nao corrompido), NENHUMA mencao a CO2/GEE/GWP no corpo (busca robusta a espacos) [Status 2026-06-21: →Rejeitado (veredito Rejeitado em C5)] [doi recuperado 2026-08-23: 10.1201/9781003323020-439 — impresso no PDF, conferido no lote da conferencia] [E1 2026-08-24: E1_moldavel=Aceito, E1_construcao=Aceito — migrados das decisoes P: dos antigos C3/C4, tomadas por leitura de PDF] [E2 por PDF 2026-08-24 LOTE_13: resist=Rejeitado (- ), co2=nao avaliado (- ). ACV (no sentido de desempenho ao longo da vida, geomecanico) de condutas enterradas de betao para transporte de agua, DOI 10.1201/9781003323020-439 confirmado na frente da p. 1. Zero ocorrencias da pa] |  | Aceito | Aceito | Aceito | Aceito |  | Rejeitado |  |  |  | 2 | E2_resistencia
Freeze–Thaw Damage Degradation Model and Life Prediction of Air-Entrained Concrete in Multi-Year Permafrost Zone | Zhang, Kai and Guo, Aojun and Yu, Yonghui and Yang, Bo and Yu, Bentian and Xie, Chao | Materials | 2023 | MDPI |  | 16 | The Qinghai–Tibet Plateau is the main permafrost area in China. Concrete structures constructed on permafrost are affected by the early negative-temperature environment. In particular, the negative-temperature environment seriously affects the strength growth process and the frost resistance of concrete (FRC). Therefore, this study considered the influence of the gas content, water–binder ratio (w/b), age, and other factors on the strength variation law and FRC under −3 °C curing conditions. Nuclear magnetic resonance (NMR) was used to analyze the pore structure of concrete before and after freeze–thaw cycles (FTCs). The results showed that the compressive strength of the concrete (CSC) under −3 °C curing was only 57.8–86.4% of that cured under standard conditions. The CSC under −3 °C curing showed an obvious age-lag phenomenon. The FRC under −3 °C curing was much lower than that under standard curing. The porosity of the concrete under −3 °C curing was greater, with a higher percentage of harmful and multi-harmful pores than that under standard curing. The concrete properties deteriorated primarily because curing at −3 °C hindered the hydration reaction compared with standard methods. This hindrance resulted in diminished hydration development, weakening the concrete’s structural integrity. Under both curing conditions, when the gas content was between 3.2% and 3.8%, the frost resistance was the best. This is because a gas content within this range effectively enhances the internal pore structure, therefore relieving the swelling pressure caused by FTCs. Based on the freeze–thaw damage (FTD) model proposed by previous authors, a new model for the CSC under −3 °C curing reaching that of the concrete under standard curing for 28 d was established in this study. This advanced model was capable of accurately assessing the FTD of concrete structures in permafrost regions. Finally, the life expectancy of concrete in Northwest China was predicted. The life of the concrete reached 46.9 years under standard curing, while the longest life of the concrete under −3 °C curing was only 12.9 years. Therefore, attention should be paid to constructing and curing concrete structures in cold environments. |  | 10.3390/ma16247703 | ZHANG et al., 2023 - ma16247703.pdf | https://www.mdpi.com/1996-1944/16/24/7703 |  |  |  |  | 1996-1944 |  |  | Rejeitado | R:Aceito | R:Aceito |  | C3: R:Aceito; C4: R:Aceito; C5: R:Rejeitado |  | C5 Rejeitado — sem menção a CO₂/GEE/ACV [E1 metadados 2026-08-24 lote 02: moldavel=Aceito, construcao=Aceito (confianca alta). Betao com ar incorporado sob gelo-degelo em permafrost] [Reaberto 2026-08-31, a pedido da Kie: status Rejeitado->Inconclusivo. A rejeicao da cascata antiga (C1-C8) foi decidida so por R: (resumo), nunca confirmada por leitura de PDF - nao conta como decisao final debaixo do sistema novo. A linha ja passou Etapa 1 (moldavel/construcao=Aceito) e aguarda avaliacao na Etapa 2.] [PDF integrado 2026-08-31: sweep Unpaywall Etapa 2, MDPI via CDN mdpi-res.com, conferido titulo/autor/DOI/resumo - CONFERE] [E2 por PDF 2026-09-01 LOTE_109: resist=Aceito (54.9 MPa), co2=Rejeitado PAG res=p.p.7, texto] ¦ Modelo de dano por gelo-degelo e previsao de vida util de concreto com ar incorporado em permafrost. Resistencias a compressao (p.7, texto) das misturas A/B/C (diferentes a/agua-ligante) aos 28 dias sob cura a -3 graus C: 34.7 / 45.9 / 54.9 MPa; a serie A-1 varia de 24.6 a 52.5 MPa entre 7 e 180 dias sob cura padrao. A Tabela 1 (p.4) lista a classe do PROPRIO CIMENTO (P.O 42.5, 'resistencia a compressao aos 28d = 53 MPa') como especificacao do fabricante do ligante, nao da mistura de concreto - ignorada por regra 2. Todos os valores reais das misturas de concreto ficam >=20 MPa; usado 54.9 (maior valor absoluto encontrado) como maximo. Zero conteudo de CO2/ACV. |  | Aceito | Aceito | Aceito | Aceito |  | Aceito | Rejeitado |  |  | 2 | E2_co2
Analysis of Geometric Characteristics of Cracks and Delamination in Aerated Concrete Products Using Convolutional Neural Networks | Razveeva, Irina and Kozhakin, Alexey and Beskopylny, Alexey N. and Stel’makh, Sergey A. and Shcherban’, Evgenii M. and Artamonov, Sergey and Pembek, Anton and Dingrodiya, Himanshu | Buildings | 2023 | MDPI |  | 13 | Currently, artificial intelligence (AI) technologies are becoming a strategic vector for the development of companies in the construction sector. The introduction of “smart solutions” at all stages of the life cycle of building materials, products and structures is observed everywhere. Among the variety of applications of AI methods, a special place is occupied by the development of the theory and technology of creating artificial systems that process information from images obtained during construction monitoring of the structural state of objects. This paper discusses the process of developing an innovative method for analyzing the presence of cracks that arose after applying a load and delamination as a result of the technological process, followed by estimating the length of cracks and delamination using convolutional neural networks (CNN) when assessing the condition of aerated concrete products. The application of four models of convolutional neural networks in solving a problem in the field of construction flaw detection using computer vision is shown; the models are based on the U-Net and LinkNet architecture. These solutions are able to detect changes in the structure of the material, which may indicate the presence of a defect. The developed intelligent models make it possible to segment cracks and delamination and calculate their lengths using the author’s SCALE technique. It was found that the best segmentation quality was shown by a model based on the LinkNet architecture with static augmentation: precision = 0.73, recall = 0.80, F1 = 0.73 and IoU = 0.84. The use of the considered algorithms for segmentation and analysis of cracks and delamination in aerated concrete products using various convolutional neural network architectures makes it possible to improve the quality management process in the production of building materials, products and structures. |  | 10.3390/buildings13123014 | RAZVEEVA et al., 2023 - buildings13123014.pdf | https://www.mdpi.com/2075-5309/13/12/3014 |  |  |  |  | 2075-5309 |  |  | Rejeitado | R:Aceito | R:Aceito |  | C3: R:A revisar; C4: R:Aceito; C5: R:Rejeitado |  | C3 — A revisar: concreto celular/espumoso ¦ C5 Rejeitado — sem menção a CO₂/GEE/ACV [E1 metadados 2026-08-24 lote 02: moldavel=Aceito, construcao=Aceito (confianca media). Deteccao de fendas em produtos de betao celular por redes neuronais; produto pode ser bloco de AAC, mas a regra manda aceitar o AAC na duvida] [Reaberto 2026-08-31, a pedido da Kie: status Rejeitado->Inconclusivo. A rejeicao da cascata antiga (C1-C8) foi decidida so por R: (resumo), nunca confirmada por leitura de PDF - nao conta como decisao final debaixo do sistema novo. A linha ja passou Etapa 1 (moldavel/construcao=Aceito) e aguarda avaliacao na Etapa 2.] [PDF integrado 2026-08-31: sweep Unpaywall Etapa 2, MDPI via CDN mdpi-res.com, conferido titulo/autor/DOI/resumo - CONFERE] [E2 por PDF 2026-09-01 LOTE_109: resist=Rejeitado (6.4 MPa), co2=nao avaliado PAG res=p.p.5, Tab.1] ¦ Deteccao de trincas e delaminacao em produtos de concreto celular (aerated concrete) por redes neurais convolucionais (visao computacional, nao estudo mecanico). Tabela 1 (p.5, 'Characteristics of aerated concrete') da a unica resistencia a compressao do documento: 6.4 MPa (densidade 614 kg/m3) - muito abaixo de 20. Unica mistura do estudo. Zero conteudo de CO2/ACV em todo o documento. |  | Aceito | Aceito | Aceito | Aceito |  | Rejeitado |  |  |  | 2 | E2_resistencia
Life-cycle assessment and sensitivity analysis of a clayey sediment-based geopolymer concrete | Monteiro, L. and Yanez-Godoy, H. and Saliba, J. and Saiyouri, N. | Life-Cycle of Structures and Infrastructure Systems - Proceedings of the 8th International Symposium on Life-Cycle Civil Engineering, IALCCE 2023 | 2023 | Engineering Village | 3618 - 3625 |  | <div data-language="eng" data-ev-field="abstract">This article evaluates, through a life cycle assessment (LCA), the environmental impacts of a sediment-based geopolymer mortar mixed with alkaline reagents. The obtained results were compared to the use of classic Ordinary Portland Cement (OPC) for treating dredged sediment with similar compressive strength. Dredging methods as well as transport were taken into account in addition to the mix-design and fabrication methods. In order to quantify the sensibility of the chosen hypothesis, a sensitivity analysis was also conducted to make the methodology more robust. Throughout the analysis, it could be concluded that the use of alkaline reagent reduces the impact on climate change but does not lead to better impact results than OPC for all other categories considered. Therefore, the use of alternative local precursors is not sufficient and market potential of geopolymer mortars will depend on an alternative to the alkaline reagents currently used for geopolymerization.<br/></div> © 2023 The Author(s). |  | 10.1201/9781003323020-443 | MONTEIRO, 2023i.pdf | http://dx.doi.org/10.1201/9781003323020-443 | [5 empty] | English |  | Rejeitado | R:Aceito ¦ P:Aceito | R:Aceito | material à base de sedimento argiloso — ACV e análise de sensibilidade | R:Aceito ¦ P:Aceito | R:Aceito ¦ P:Aceito | R:Aceito ¦ P:Aceito | R:Aceito ¦ P:Aceito |  | R:Aceito |  | [C3 Aceito 2026-06-12: material estrutural moldável; PDF conferido (autor/título)] ¦ [C4 Aceito 2026-06-14 (leitura 3+pg): relacionado a construção civil] ¦ [C5 Aceito 2026-06-14: menciona CO2/GEE/GWP no corpo (regra: mencao basta; quantificacao = criterio de qualidade futuro)] [C6 Aceito 2026-06-21: material principal global/exportável; não envolve material geograficamente restrito] [doi recuperado 2026-08-23: 10.1201/9781003323020-443 — impresso no PDF, conferido no lote da conferencia] [E1 2026-08-24: E1_moldavel=Aceito, E1_construcao=Aceito — migrados das decisoes P: dos antigos C3/C4, tomadas por leitura de PDF] [E2 por PDF 2026-08-24 LOTE_13: resist=Rejeitado (4,78 MPa), co2=nao avaliado (- ). ACV e analise de sensibilidade de uma argamassa geopolimerica de sedimentos argilosos dragados do Garonne, DOI 10.1201/9781003323020-443 confirmado na frente da p. 1. Tabela 1 (~41% do documento), 'Mi] [PAG backfill 2026-08-25 ¦ resistencia: p.3 do ficheiro (p.3620 impressa), Tab.1 (Mix design and compressive strength of the studied mortars), linha GBS, coluna Mechanical Strength [MPa]] | aglomerante_alternativo | Aceito | Aceito | Aceito | Aceito |  | Rejeitado |  |  |  | 2 | E2_resistencia
Semi-probabilistic methods for the assessment of existing concrete structures: An overview | Casti, Lorenzo and Schmidt, Franziska and Biondini, Fabio and Makhoul, Nisrine | Life-Cycle of Structures and Infrastructure Systems - Proceedings of the 8th International Symposium on Life-Cycle Civil Engineering, IALCCE 2023 | 2023 | Engineering Village | 3872 - 3879 |  | <div data-language="eng" data-ev-field="abstract">Life-cycle assessment of the residual performance of existing structures usually involves a wider spectrum of uncertainties compared to a standard approach for designing new structures. The main differences are related to the modification of structural capacity and demand in time, f.i. due to aging and structural deterioration processes. Furthermore, climate change has a significant impact on this evolution. In order to account for these aspects, full probabilistic approaches are often exploited for assessing existing structural systems. However, these methodologies are time-consuming and may require significant knowledge and expertise for numerical implementation. Therefore, the development of semi-probabilistic methodologies for existing structures considering the impact of climate change, including proper validation and calibration for incorporation in design codes and standards, is nowadays of essence. This paper provides an overview of recent accomplishments and available literature regarding semiprobabilistic code formats for the assessment of existing reinforced concrete structures, including insights on how to incorporate climate change effects on these methodologies.<br/></div> © 2023 The Author(s). |  | 10.1201/9781003323020-475 | CASTI, 2023i.pdf | http://dx.doi.org/10.1201/9781003323020-475 | [5 empty] | English |  | Rejeitado | R:Aceito ¦ P:Aceito | R:Aceito | estruturas de concreto existentes — avaliação semi-probabilística | R:Aceito ¦ P:Aceito | R:Aceito ¦ P:Aceito | R:Aceito ¦ P:Rejeitado | R:Aceito |  |  |  | [C3 Aceito 2026-06-12: material estrutural moldável; PDF conferido (autor/título)] ¦ [C4 Aceito 2026-06-14 (leitura 3+pg): relacionado a construção civil] ¦ [C5 Rejeitado 2026-06-14] metodos semi-probabilisticos para avaliacao de estruturas de concreto existentes — leitura do PDF inteiro, texto extraido ok (nao corrompido), NENHUMA mencao a CO2/GEE/GWP no corpo (busca robusta a espacos) [Status 2026-06-21: →Rejeitado (veredito Rejeitado em C5)] [doi recuperado 2026-08-23: 10.1201/9781003323020-475 — impresso no PDF, conferido no lote da conferencia] [E1 2026-08-24: E1_moldavel=Aceito, E1_construcao=Aceito — migrados das decisoes P: dos antigos C3/C4, tomadas por leitura de PDF] [E2 por PDF 2026-08-24 LOTE_13: resist=Rejeitado (- ), co2=nao avaliado (- ). Panorama de metodos semi-probabilisticos para avaliacao de estruturas de betao existentes, DOI 10.1201/9781003323020-475 confirmado na frente da p. 1. Zero ocorrencias de MPa, N/mm2, psi, ksi, kgf/cm2] |  | Aceito | Aceito | Aceito | Aceito |  | Rejeitado |  |  |  | 2 | E2_resistencia
A comparative life-cycle assessment of structural composite steel-concrete floor systems – A case study | Lukaevi, I. and Raji, A. and Ungureanu, V. and Buzatu, R. | Life-Cycle of Structures and Infrastructure Systems - Proceedings of the 8th International Symposium on Life-Cycle Civil Engineering, IALCCE 2023 | 2023 | Engineering Village | 751 - 758 |  | <div data-language="eng" data-ev-field="abstract">Upon recognition of the advantages of composite steel-concrete structures, solutions that integrate built-up cold-formed steel sections have become more prevalent in the last few decades. Some of the reasons for the increased interest in composite steel-concrete structures are that components of such systems are easy to manipulate, transport, and erect due to reduced weight. These advantages can be even more significant if the system is designed for demountability, reflecting the environmental impacts at the end-of-life of the system. This paper deals with a coldformed steel-concrete composite floor system as part of the LWT-FLOOR project at the Faculty of Civil Engineering, University of Zagreb, Croatia. Cold-formed steel elements are built-up beams with back-to-back profiles such as flanges and corrugated webs. Cold-formed steel elements are connected by fast and productive spot-welding technology, while composite action between steel and concrete is realised through innovative demountable shear connections with structural bolts. The LWT-FLOOR system has numerous potential benefits, which will be investigated through experimental, numerical research with the support of probabilistic methods and, of course, life cycle analyses. This paper presents a practical application of integrating environmental impacts associated with the mentioned LWT-FLOOR system and the traditional composite structural floor system with hot-rolled steel beams. A comparative Life Cycle Assessment (LCA) of structural composite steel-concrete floor systems along with a Life Cycle Cost (LCC) are given. Impact analyses at different levels such as production and end-of-life were performed. This research reflects what makes a sustainable design with an example of a cold-formed steel-concrete composite system, which addresses the need for improved awareness of materials.<br/></div> © 2023 The Author(s). |  | 10.1201/9781003323020-91 | LUKAEVI, 2023i.pdf | http://dx.doi.org/10.1201/9781003323020-91 | [5 empty] | English |  | Inconclusivo | R:Aceito ¦ P:Aceito | R:Aceito | lajes compostas estruturais aço-concreto — ACV comparativa | R:Aceito ¦ P:Aceito | R:Aceito ¦ P:Aceito | R:Aceito ¦ P:Aceito | R:Aceito ¦ P:Aceito |  | R:Aceito |  | [C3 Aceito 2026-06-12: material estrutural moldável; PDF conferido (autor/título)] ¦ [C4 Aceito 2026-06-14 (leitura 3+pg): relacionado a construção civil] ¦ [C5 Aceito 2026-06-14: termo CO2/GEE + valor — "the Global 755 Warming Potential-total (GWP-total) indicator"] [C6 Aceito 2026-06-21: material principal global/exportável; não envolve material geograficamente restrito] [doi recuperado 2026-08-23: 10.1201/9781003323020-91 — impresso no PDF, conferido no lote da conferencia] [E1 2026-08-24: E1_moldavel=Aceito, E1_construcao=Aceito — migrados das decisoes P: dos antigos C3/C4, tomadas por leitura de PDF] [E2 por PDF 2026-08-24 LOTE_13: resist=Aceito (25 classe C25/30 (fck cilindrico 25 MPa)), co2=Aceito (729 (LWT-Floor) a 1.110 (IPE 400) na fase de producao A1-A3; 26,2 a 35,9 no fim de vida C1-C4; -108 a -261 no modulo D kg CO2 eq por sistema de piso misto). AVISO: sem amostras proprias. FONTE: base de dados de inventario: GaBi (Sphera Solutions). ACV comparativa de sistemas de piso misto aco-betao (o sistema LWT-FLOOR contra seis vigas IPE), DOI 10.1201/9781003323020-91 confirmado na frente da p. 1. Resistencia: o texto de dimensionamento (~39] [PAG backfill 2026-08-25 ¦ resistencia: p.4 do ficheiro (p.754 impressa), texto sec.2 (the used concrete class is C25/30) ¦ co2: p.6 do ficheiro (p.756 impressa), Tab.1 (A1-A3, linha GWP-total: 7,29E+02 LWT-Floor a 1,11E+03 IPE 400) e Tab.2 (C1-C4, linha GWP-total: 2,62E+01 a 3,59E+01); p.7 do ficheiro (p.757 impressa), Tab.3 (modulo D, linha GWP-total: -2,61E+02 a -1,08E+02)] [Nota: o valor vem da designacao de classe (classe), nao de ensaio impresso.] [Nota de busca (backfill 2026-08-25): os sete valores estao impressos em notacao cientifica com virgula decimal - 7,29E+02, 2,62E+01, -2,61E+02. Uma busca literal por 729 ou 26,2 devolve zero num ficheiro correcto.] |  | Aceito | Aceito | Aceito | Aceito |  | Aceito | Aceito
Shear Performance of RC Beams Strengthened with High-Performance Fibre-Reinforced Concrete (HPFRC) Under Static and Fatigue Loading | Liu, Xiangsheng and Thermou, Georgia E. | Materials | 2024 | MDPI |  | 17 | This study experimentally assessed the shear performance of reinforced concrete (RC) beams strengthened with U-shaped High-Performance Fibre-Reinforced Concrete (HPFRC) under static and fatigue loading. Key parameters included HPFRC jacket thickness and beam shear span–depth (a/d) ratio. Five beams were tested under static loads to determine ultimate shear strengths, followed by fatigue tests on identical beams at 30–70% of ultimate shear strengths at 4 Hz. In static loading experiments, all the HPFRC jacketing proved effective, increasing the shear strength of RC beams by 95% to 130%. Although the strengthening system did not change the failure mode of the beams, the strengthened beams exhibited pseudo-ductile behaviour. As the a/d increased, the shear enhancement capability of the HPFRC jackets decreased. In fatigue loading experiments, all the HPFRC systems improved the fatigue life of RC beams. Specifically, in beams with an a/d ratio of 2.0, the fatigue life was extended from 75 cycles to a maximum of 951 cycles, while in beams with an a/d ratio of 3.5, it increased from 12,525 cycles to 48,786 cycles. In addition, a predictive model has been developed for the fatigue life of HPFRC/UHPFRC shear-strengthened beams, utilising the maximum fatigue load and the design’s ultimate shear strength under static loading conditions. |  | 10.3390/ma17215227 | LIU et al., 2024 - ma17215227.pdf | https://www.mdpi.com/1996-1944/17/21/5227 |  |  |  |  | 1996-1944 |  |  | Rejeitado | R:Aceito | R:Aceito |  | C3: R:Aceito; C4: R:Aceito; C5: R:Rejeitado |  | C5 Rejeitado — sem menção a CO₂/GEE/ACV [E1 metadados 2026-08-24 lote 02: moldavel=Aceito, construcao=Aceito (confianca alta). Reforco ao corte de vigas de betao armado com HPFRC] [Reaberto 2026-08-31, a pedido da Kie: status Rejeitado->Inconclusivo. A rejeicao da cascata antiga (C1-C8) foi decidida so por R: (resumo), nunca confirmada por leitura de PDF - nao conta como decisao final debaixo do sistema novo. A linha ja passou Etapa 1 (moldavel/construcao=Aceito) e aguarda avaliacao na Etapa 2.] [PDF integrado 2026-08-31: sweep Unpaywall Etapa 2, MDPI via CDN mdpi-res.com, conferido titulo/autor/DOI/resumo - CONFERE] [E2 por PDF 2026-09-01 LOTE_109: resist=Aceito (110 MPa), co2=Rejeitado PAG res=p.p.4, Tab.2] ¦ Vigas de concreto armado reforcadas com jaquetas de HPFRC (High-Performance Fibre-Reinforced Concrete), desempenho ao cisalhamento sob carga estatica e de fadiga. Tabela 2 (p.4, dados do fabricante do HPC/HPFRC usado nas jaquetas): fcm (resistencia a compressao) = 110 MPa. O concreto da viga base tem 22 MPa aos 28 dias (texto, p.3-4). Ambos >=20; usado 110 MPa (material central ao estudo - a jaqueta HPFRC) como maximo. Os varios valores de tensao de escoamento/ultima das barras longitudinais e estribos de aco (340-538 MPa) e da fibra de aco (ate 3100 MPa) sao TRACAO de componentes de reforco metalico, nao compressao de mistura cimenticia - ignorados por regra 1. Zero conteudo de CO2/ACV em todo o documento. |  | Aceito | Aceito | Aceito | Aceito |  | Aceito | Rejeitado |  |  | 2 | E2_co2
Environmental impacts of natural and conventional building materials: A case study on earth plasters | Melia, Paco and Ruggieri, Gianluca and Sabbadini, Sergio and Dotelli, Giovanni | Journal of Cleaner Production | 2014 | Engineering Village | 179 - 186 | 80 | This study compares the environmental impacts of earthen plasters (based on clay) with those of conventional industrial plasters (based on cement or hydraulic lime) from a life cycle perspective. Environmental impacts were assessed via midpoint (Cumulative Energy Demand, Greenhouse Gas Protocol and Ecological Footprint) and endpoint (ReCiPe) indicators. Results show that the environmental performances of earthen materials, whose production is based on simple processes requiring relatively small amounts of energy, are substantially better than those of conventional plasters. The largest impact component is, for all plasters, the energy produced from fossil sources, which accounts for 63-85% of the overall embodied energy. However, the larger impacts of synthetic plasters stem mainly from CO<inf>2</inf> emissions during the calcination process in cement manufacturing. On the other hand, transport is very important, at least in relative terms, in determining the overall impact of earth plasters. This highlights the importance of finding local sources of raw materials to avoid nullifying the environmental benefits of natural building products. © 2014 Elsevier Ltd. All rights reserved.<br/> |  |  | MELIA et al., 2014 - j.jclepro.2014.05.073.pdf | http://dx.doi.org/10.1016/j.jclepro.2014.05.073 |  |  | Environmental impact;Environmental management;Building materials;Plaster;Lime;Cements;Greenhouse gases; |  | 09596526 | English | Cumulative energy demands;Earth plasters;Environmental benefits;Environmental performance;Greenhouse gas protocols;Life Cycle Assessment (LCA);Life cycle perspectives;Natural building materials; | Rejeitado | R:Aceito | R:Aceito |  | R:Aceito | R:Aceito | R:Aceito | R:Aceito |  |  |  | [E1 metadados 2026-08-24 lote 02: moldavel=Aceito, construcao=Aceito (confianca alta). ACV de rebocos de terra comparados com rebocos de cimento e cal] [PDF integrado 2026-08-31: 'MELIA et al., 2014 - j.jclepro.2014.05.073.pdf' baixado manualmente pela Kie, conferido titulo/autor/DOI no conteudo antes de associar a esta linha] [E2 por PDF 2026-09-01 LOTE_109: resist=Rejeitado, co2=nao avaliado (5.86 (reboco de cimento; ver nota para os demais) kg CO2eq / UF (1 m2 de parede rebocada)) PAG co2=p.p.5, texto] ¦ ACV comparando rebocos de terra crua com rebocos convencionais (cimento, cal hidraulica) - material de acabamento (reboco), nao estrutural. Nenhum ensaio de resistencia mecanica em todo o documento - zero ocorrencias de MPa. Rejeitado por ausencia total de valor de resistencia. Cascata fecha E2_co2=nao avaliado, mas o artigo tem dados ricos de CO2/GGP (p.5, secao de resultados), por unidade funcional (1 m2 de parede rebocada): camada de base - terra 0.88, cal hidraulica 6.37, cimento 5.86 kg CO2eq; camada de acabamento - terra amarela 0.45, terra ocre 0.34, cal hidraulica 1.27, cimento 1.17 kg CO2eq. Registrado o maior valor de camada de base (cimento, 5.86) como referencia; ver nota para o conjunto completo caso a regra de resistencia seja revista para materiais de acabamento nao-estruturais. |  | Aceito | Aceito | Aceito | Aceito |  | Rejeitado |  |  |  | 2 | E2_resistencia
The Green Indium Patented Technology SCRIPT, for Indium Recovery from Liquid Crystal Displays: Bench Scale Validation Driven by Sustainability Assessment | Becci, Alessandro and Amato, Alessia and Merli, Giulia and Beolchini, Francesca | Sustainability | 2024 | MDPI |  | 16 | Indium is considered a valuable and irreplaceable material for a variety of applications that improve the quality of human life. Due to its limited availability and the growing demand, it is mandatory to find sustainable solutions for indium recovery from end-of-life devices. The green indium patented technology SCRIPT (ITA202018000008207) focuses on recovering indium from ground LCD panels, developed through laboratory scale investigation. The process ensures high recovery efficiencies of indium (>90%), features a simple design, and fully exploits the solid residue with the production of a concrete for building applications. This manuscript presents a study focused on the validation and optimization of the patented SCRIPT technology at the bench scale, driven by sustainability assessment. Bench scale experiments successfully validated the technology, improving its technology readiness level. Furthermore, an environmental sustainability assessment highlighted the importance of treating the finest fraction, which has the highest indium concentration. Optimization tests at the bench scale demonstrated that water could be recirculated for more than five cycles. The economic sustainability tests highlighted that when the indium concentration in the material fed into the recycling plant is above 1000 mg/kg, the technology is cost effective and worth investment. Our study is fundamental for boosting indium recycling in the world. Moreover, our methodological approach represents a guideline for achieving sustainability goals within circular economy approaches for strategic metals in complex matrices. |  | 10.3390/su16208917 | BECCI et al., 2024 - su16208917.pdf | https://www.mdpi.com/2071-1050/16/20/8917 |  |  |  |  | 2071-1050 |  |  | Rejeitado | R:Aceito | R:Aceito |  | C3: R:Aceito; C4: R:Aceito; C5: R:Rejeitado |  | C5 Rejeitado — sem menção a CO₂/GEE/ACV [E1 metadados 2026-08-24 lote 02: moldavel=Aceito, construcao=Aceito (confianca media). Recuperacao de indio de ecras LCD; o residuo solido do processo e usado para produzir betao para construcao - valorizacao multirota com rota material] [Reaberto 2026-08-31, a pedido da Kie: status Rejeitado->Inconclusivo. A rejeicao da cascata antiga (C1-C8) foi decidida so por R: (resumo), nunca confirmada por leitura de PDF - nao conta como decisao final debaixo do sistema novo. A linha ja passou Etapa 1 (moldavel/construcao=Aceito) e aguarda avaliacao na Etapa 2.] ¦ [E2 2026-09-03] PDF integrado (OA gold MDPI, baixado manualmente pela Kie; ficheiro de 12.7MB, acima do teto de download do conector - comprimido via shrink-drive-pdf.yml para leitura, copia reduzida apagada depois). E2_resistencia=Rejeitado: artigo valida a tecnologia SCRIPT de recuperacao de indio de ecras LCD; o residuo solido e destinado a "concrete for building applications" mas nao ha nenhum ensaio nem classe de resistencia do concreto (0 MPa, 0 "compressive" em 19 paginas; tabelas 1-3 sao custos e concentracoes de metais; paginas renderizadas e verificadas). Tem LCA propria (EF 3.0, Fig.8b climate change em kg CO2 eq por tratamento de LCD), mas o CO2 nao e avaliado quando a resistencia falha. Sai na Etapa 2. |  | Aceito | Aceito | Aceito | Aceito |  | Rejeitado |  |  |  | 2 | E2_resistencia
Life cycle assessment of concrete made of 100% recycled aggregate compared to normal concrete; [ökobilanzierung von Beton mit 100 % rezyklierter Gesteinskörnung im Vergleich zu Normalbeton] | Stengel, Thorsten and Kustermann, Andrea | Beton- und Stahlbetonbau | 2024 | Scopus | 712 – 721 | 119 | Life cycle assessment of concrete made of 100 % recycled aggregate compared to normal concrete. The construction sector accounts for a significant proportion of the consumption of natural resources and is also the source of the largest waste streams. The aim must therefore be to improve the circular economy in the construction sector. In this context, the Institute for Materials and Building Research (IMB) at Munich University of Applied Sciences (HM) has investigated the use of recycled aggregates beyond the technical building regulations up to 100 % including recycled sand for the production of structural concrete. The first applications of concrete with 100 % recycled aggregate (100 % RC concrete) have already been completed and are presented in this issue. Based on the findings from the research and construction projects, life cycle assessments were performed in which 100 % RC concrete (circular system) was compared with normal concrete (linear system) for the application case C30/37 XC4/XF3 (CEM II/C-M (S-LL)). The life cycle assessments of the two product systems were prepared in the form of nomograms so that input parameters such as transport services can be adjusted and a graphical evaluation of GWP can be carried out. This makes it easy to elaborate recommendations for the use of 100 % RC concrete with regard to reducing the environmental impact (GWP) in specific applications based on the life cycle assessments carried out. Other cements can also be taken into account after a simple conversion. The analyses show that the circular system has a slightly lower GWP when assuming the same transport distances and the same cement content but a slightly higher superplasticizer content. © 2024, Ernst und Sohn. All rights reserved. | Article | 10.1002/best.202400043 | https://doi.org/10.1002/best.202400043 | https://www.scopus.com/inward/record.uri?eid=2-s2.0-85202968375&doi=10.1002%2fbest.202400043&partnerID=40&md5=5b82851141baa22e33f60c090536b640 |  | circular; GWP; life cycle assessment; recycled aggregate; recycled aggregate concrete | Cements; Concrete aggregates; Building regulations; Circular; Circular economy; Construction sectors; GWP; Normal concretes; Recycled aggregate concrete; Recycled aggregates; University of applied science; Waste stream; Circular economy |  |  | German | Cited by: 0; All Open Access, Bronze Open Access | Sem acesso | R:Aceito | R:Aceito |  | R:Aceito | R:Aceito | R:Aceito | R:Aceito |  |  |  | [E1 metadados 2026-08-24 lote 02: moldavel=Aceito, construcao=Aceito (confianca alta). ACV de betao com 100% de agregado reciclado] |  | Aceito | Aceito | Aceito | Aceito
Mineralization of Carbon Dioxide: A Literature Review | Romanov, Vyacheslav and Soong, Yee and Carney, Casey and Rush, GilbertE. and Nielsen, Benjamin and O'Connor, William | CHEMBIOENG REVIEWS | 2015 | Web of Science | 231-256 | 2 | Research on carbon capture and storage has been focused on CO2 storage in geologic formations, with many potential risks. An alternative to conventional geologic storage is carbon mineralization, where CO2 is reacted with metal cations to form carbonate minerals. Mineralization methods can be broadly divided into two categories: in situ and ex situ. In situ mineralization, or mineral trapping, is a component of underground geologic sequestration, in which a portion of the injected CO2 reacts with alkaline rock present in the target formation to form solid carbonate species. In ex situ mineralization, the carbonation reaction occurs above ground, within a separate reactor or industrial process. This literature review is meant to provide an update on the current status of research on CO2 mineralization. | Review | 10.1002/cben.201500002 | ROMANOV et al., 2015.pdf |  | Romanov, V (Corresponding Author), US DOE, Natl Energy Technol Lab, POB 10940, Pittsburgh, PA 15236 USA.Romanov, Vyacheslav; Soong, Yee, US DOE, Natl Energy Technol Lab, POB 10940, Pittsburgh, PA 15236 USA.Carney, Casey; Rush, Gilbert E.; Nielsen, Benjamin; O'Connor, William, US DOE, Natl Energy Technol Lab, Albany, OR 97321 USA.Carney, Casey; Nielsen, Benjamin, AECOM, Albany, OR 97321 USA. |  | Carbon dioxide; Geologic Storage; Mineralization; Mineral trapping |  | 2196-9744 | English |  | Rejeitado | R:Aceito | P:Rejeitado | [8 empty] | [C2 Rejeitado 2026-07-12: revisão de mineralização/sequestro de CO2 (CCS geológico) — não é material de construção civil] ¦ [2026-07-23] Reavaliado com PDF ja disponivel (53 pag): confirmado C2 Rejeitado (revisao generica de mineralizacao de CO2/CCS geologico -- mencoes a concreto/cimento aparecem SO na lista de referencias [138-146,210-216], nao no corpo do texto). C5 orfao (R:Aceito) removido. Status mantido Rejeitado. [E1 metadados 2026-08-24 lote 02: moldavel=Aceito, construcao=Aceito (confianca baixa). Revisao sobre mineralizacao de CO2; e captura e armazenamento de carbono, sem aplicacao construtiva explicita no resumo - aceite pela duvida] [E2 por PDF 2026-08-24 LOTE_13: resist=Rejeitado (- ), co2=nao avaliado (- ). Revisao de literatura sobre mineralizacao de dioxido de carbono (fixacao de CO2 em silicatos de Mg e Ca, cinzas volantes, escorias), versao de autor do NETL/US DOE. Rejeitado no criterio 1: nao ha res] |  | Aceito | Aceito | Aceito | Aceito |  | Rejeitado |  |  |  | 2 | E2_resistencia
Attenuation Law of Performance of Concrete Anti-Corrosion Coating under Long-Term Salt Corrosion | Fan, Tao and Wu, Yongchang and Yang, Mingda and Xu, Peng and Li, Yongqing and Wang, Laifa and Chen, Huaxin | Coatings | 2024 | MDPI |  | 14 | In saline soil areas, the concrete piers of concrete bridges experience long-term corrosion, mainly caused by chloride salts due to alternating temperature changes. Waterborne concrete coatings are prone to failure in this aggressive salt environment. Implementing coating protection measures can improve the durability of concrete and enhance the service life of bridges. However, the effectiveness and longevity of coatings need further research. In this paper, three types of waterborne concrete anti-corrosion coatings were applied to analyze the macro and micro surface morphology under wet–dry cycles and long-term immersion conditions. Various indicators such as glossiness, color difference, and adhesion of the coatings were tested during different cyclic periods. The chloride ion distribution characteristics of the buried concrete coatings in saline soil, the macro morphology analysis of chloride ion distribution regions, and the micro morphology changes of the coatings under different corrosion times were also investigated. The results showed that waterborne epoxy coatings (ES), waterborne fluorocarbon coatings (FS), and waterborne acrylic coatings (AS) all gradually failed under long-term salt exposure, with increasing coating porosity, loss of internal fillers, and delamination. The chloride ion content inside the concrete decreased with increasing depth at the same corrosion time, while the chloride ion content at the same depth increased with time. The chloride ion distribution boundary in the cross-section of concrete with coating protection was not significant, while the chloride ion distribution boundary in the cross-section of untreated concrete gradually contracted towards the concrete core with increasing corrosion time. During the corrosion process in saline soil, the coatings underwent three stages: adherence of small saline soil particles, continuous increase in adhered material area, and multiple layers of uneven coverage by saline soil. The failure process of the coatings still required erosive ions to infiltrate the surface through micropores. The predicted lifespans of FS, ES, and AS coatings, obtained through weighted methods, were 2.45 years, 2.48 years, and 2.74 years, respectively, which were close to the actual lifespans observed in salt environments. The developed formulas effectively reflect the corrosion patterns of different resin-based coatings under salt exposure, providing a basis for accurately assessing the corrosion behavior and protective effectiveness of concrete under actual environmental factors. |  | 10.3390/coatings14101249 | FAN et al., 2024 - coatings14101249.pdf | https://www.mdpi.com/2079-6412/14/10/1249 |  |  |  |  | 2079-6412 |  |  | Rejeitado | R:Aceito | R:Aceito |  | C3: R:Aceito; C4: R:Aceito; C5: R:Rejeitado |  | C5 Rejeitado — sem menção a CO₂/GEE/ACV [E1 metadados 2026-08-24 lote 02: moldavel=Aceito, construcao=Aceito (confianca alta). Revestimentos anticorrosivos aplicados sobre pilares de betao de pontes] [Reaberto 2026-08-31, a pedido da Kie: status Rejeitado->Inconclusivo. A rejeicao da cascata antiga (C1-C8) foi decidida so por R: (resumo), nunca confirmada por leitura de PDF - nao conta como decisao final debaixo do sistema novo. A linha ja passou Etapa 1 (moldavel/construcao=Aceito) e aguarda avaliacao na Etapa 2.] ¦ [E2 2026-09-03] PDF integrado (OA via mdpi-res.com). E2_resistencia=Aceito: concreto-substrato projetado para classe C30 (~30 MPa, p.2) - os valores de MPa no corpo do artigo (1.5-2.96 MPa) sao aderencia do revestimento anticorrosivo, grandeza distinta, mas a classe do concreto-base satisfaz o criterio. E2_co2=Rejeitado: zero mencoes de CO2/GWP/LCA relacionadas ao material em todo o texto (21 paginas). Sai na Etapa 2. |  | Aceito | Aceito | Aceito | Aceito |  | Aceito | Rejeitado |  |  | 2 | E2_co2
Key performance requirements for objective assessment \& through-life management of structures | Strauss, Alfred and Bergmeister, Konrad and Bigaj-van Vliet, Agnieszka and Rodriguez, Ana Sanchez and Daro, Paola and Zimmermann, Thomas |  | 2023 | Web of Science | 627-634 |  | The overall process in the life cycle assessment is the condition control of new or existing structures respectively. This is necessary for safeguarding the condition of a structure during its lifetime, and includes condition survey, performance assessment as well as for the evaluation of maintenance strategies. Usually deterministic performance prediction models that describe the future condition through a functional correlation between structure condition characteristics, such as the age of the structure, and the characteristics of mechanical, chemical and physical processes are used to capture the deterioration processes in the life cycle analyses. With increasing experience with the use of surveying technologies for acquiring information related to the current condition of bridges there is an ongoing shift towards data-informed approaches to condition control. The identification and implementation of key performance indicators may improve existing assessment methods within management system of transport infrastructure. The IM-SAFE project aims to characterize and systematize performance indicators for bridges. Based on these project outcomes, in this contribution, the systematized performance indicators for bridge systems are be presented and a case study is used to show how performance indicators can be coupled with risk-based performance requirements, data-informed assessment methods, inspection and monitoring concepts. | Proceedings Paper | 10.1002/cepa.1996 | STRAUSS, 2023i.pdf |  | Strauss, A (Corresponding Author), Univ Nat Resources \& Life Sci, Inst Struct Engn, Peter Jordan Str 82, A-1190 Vienna, Austria. Strauss, Alfred; Bergmeister, Konrad, Univ Nat Resources \& Life Sci, Vienna, Austria. Bigaj-van Vliet, Agnieszka, TNO, Delft, Netherlands. Rodriguez, Ana Sanchez, Univ Vigo, Vigo, Spain. Daro, Paola, Sacertis Ingn Srl, Rome, Italy. |  | Key performance indicators; Life cycle management; Condition control; Data-informed assessment; Risk-based approach; Bridge; Concrete structures |  |  | English | Annual Meeting of the European-Association-on-Quality-Control-of-Bridges-and-Structures (EUROSTRUCT), Vienna, AUSTRIA, SEP 25-29, 2023 | Rejeitado | R:Aceito | R:Rejeitado | [8 empty] | [C3 Aceito 2026-06-12: material estrutural moldável; PDF conferido (autor/título)] ¦ [C4 Aceito 2026-06-14 (leitura 3+pg): relacionado a construção civil] ¦ [C5 Rejeitado 2026-06-14] requisitos de desempenho e gestao de estruturas ao longo da vida — leitura do PDF inteiro, texto extraido ok (nao corrompido), NENHUMA mencao a CO2/GEE/GWP no corpo (busca robusta a espacos) [Status 2026-06-21: →Rejeitado (veredito Rejeitado em C5)] ¦ [C2 Rejeitado] Revisao de literatura sobre mineralizacao geologica de CO2 (CCS — carbon capture and storage): injecao de CO2 em formacoes geologicas (aquiferos salinos, basaltos, folhetos) e mineralizacao ex situ com cinzas volantes e residuos industriais. Nenhuma relacao com materiais de construcao civil. Rastreio potencial futuro: carbonatacao_captura. PDF lido: Romanov et al. 2015, Chemical and Biochemical Engineering Quarterly. C3/C4/C5/C6/C8 limpos por cascade. ¦ [C5 R:Rejeitado] LCA de condicao/gestao de estruturas (structural health monitoring), sem mencao a CO2/GEE — foco em desempenho mecanico e durabilidade, nao impacto ambiental. [status Rejeitado] ¦ [2026-08-03 reset auditoria - retriagem do zero por resumo] Cascata C1-C8 zerada (estava com R:Rejeitado no meio de uma cascata já iniciada por PDF, sem P:Rejeitado explícito). Valores anteriores: {'C1': 'R:Aceito ¦ P:Aceito', 'C2': 'R:Aceito', 'material_C2': 'P:Rejeitado', 'C3': None, 'C4': None, 'C5': 'R:Rejeitado', 'C6': None, 'C8': None}. C1 reavaliado: Aceito (ano>=2006). ¦ [2026-08-03 C2 retriado por resumo: Rejeitado] metodologia de monitoramento de condição estrutural, sem material específico [E1 metadados 2026-08-24 lote 02: moldavel=Aceito, construcao=Aceito (confianca alta). Indicadores de desempenho para gestao ao longo da vida de pontes e estruturas de betao] [E2 por PDF 2026-08-24 LOTE_13: resist=Rejeitado (- ), co2=nao avaliado (- ). Requisitos-chave de desempenho para avaliacao objectiva e gestao ao longo da vida de estruturas (pontes e tuneis), com caso de estudo da Seitenhafenbrucke em Viena. DOI 10.1002/cepa.1996 confirmado no] |  | Aceito | Aceito | Aceito | Aceito |  | Rejeitado |  |  |  | 2 | E2_resistencia
How to deal with uncertainties in the assessment of the global warming potential of bridges | Boros, Vazul |  | 2023 | Web of Science | 824-832 |  | After a brief review of previous studies on the ecological life cycle assessment of bridges, some of the shortcomings of the hitherto used methods are highlighted. An approach is introduced which derives probabilistic models for the global warming potential of four construction materials based on a database of Environmental Product Declarations. The methodology is demonstrated on two case studies, where it proved effective in the assessment of the bridge's ecological life cycle. This allows for a more objective comparison of design choices, also considering the uncertainties in the environmental impact of the materials involved. Consequently, decision makers will be provided with more elaborate data and can therefore make better choices in guiding society towards a greenhouse gas emission free future. | Proceedings Paper | 10.1002/cepa.2107 | BOROS, 2023i - cepa.2107.pdf |  | Boros, V (Corresponding Author), Austrian Inst Technol, Ctr Low Emiss Transport, Giefinggasse 2, A-1210 Vienna, Austria. Boros, Vazul, Austrian Inst Technol, Vienna, Austria. |  | Bridges; Sustainability; Life Cycle Assessment; Uncertainty; Global Warming Potential; Environmental Product Declarations; Steel; Concrete; Timber |  |  | English | Annual Meeting of the European-Association-on-Quality-Control-of-Bridges-and-Structures (EUROSTRUCT), Vienna, AUSTRIA, SEP 25-29, 2023 | Inconclusivo | R:Aceito ¦ P:Aceito | R:Aceito | pontes — incertezas na avaliação do potencial de aquecimento global (GWP) | P:Aceito | P:Aceito | R:Aceito ¦ P:Aceito | P:Aceito |  | R:Aceito |  | [C3 Aceito 2026-06-12: material estrutural moldável; PDF conferido (autor/título)] ¦ [C4 Aceito 2026-06-14 (leitura 3+pg): relacionado a construção civil] ¦ [C5 Aceito 2026-06-14: termo CO2/GEE + valor — "oducts by different source of worldwide greenhouse gas emiss"] [C6 Aceito 2026-06-21: material principal global/exportável; não envolve material geograficamente restrito] [E1 2026-08-24: E1_moldavel=Aceito, E1_construcao=Aceito — migrados das decisoes P: dos antigos C3/C4, tomadas por leitura de PDF] [E2 por PDF 2026-08-24 LOTE_14: resist=Aceito (25 MPa), co2=Aceito (267,6 (betao, A-D) e 248,8 (betao, A1-A3) kg CO2-Eq/m3; 1093,9 (aco de armadura) e 1059,5 (aco estrutural) kg CO2-Eq/t; -191,4 (madeira) kg CO2-Eq/m3; totais por variante de ponte: 8207 (betao), 6076 (aco), -318 (madeira) kg CO2-Eq no ciclo A-D kg CO2-Eq/m3 (betao e madeira) e kg). AVISO: sem amostras proprias; balanco liquido negativo na madeira. FONTE: base de dados de inventario: EPDs EN 15804 coligidas pelo AIT. Metodo probabilistico para o GWP de pontes a partir de uma base de EPDs; identidade confirmada pelo DOI na p.1. RESISTENCIA (classe de projecto, 57% do doc): o caso de estudo 1 compara tres pontes ped] [PAG backfill 2026-08-25 ¦ resistencia: p.6 do ficheiro (p.829 impressa), texto sec.4 (reinforced concrete slab ... with a concrete grade of C 25/30) ¦ co2: p.4 do ficheiro (p.827 impressa), Tab.1, linhas A1-A3 MME e A-D MME para os factores de material (betao 248,8 e 267,6; aco de armadura 1093,9; aco estrutural 1059,5; madeira -191,4); p.6 do ficheiro (p.829 impressa), Tab.3, colunas stage A1-A3 e stage A-D para os totais por ponte (betao 8207; aco 6076; madeira -318)] [Nota: o valor vem da designacao de classe (C25/30 -> 25), nao de ensaio impresso.] |  | Aceito | Aceito | Aceito | Aceito |  | Aceito | Aceito
Production and recycling of blast furnace slag: A life cycle assessment approach in India | Meshram, Rohit B. and Sahoo, Kanai L. and Yadav, Ganapati D. and Marathe, Kumudini V. | ENVIRONMENTAL PROGRESS \& SUSTAINABLE ENERGY | 2024 | Web of Science |  | 43 | This article investigated the cradle-to-gate environmental impact of granulated blast furnace slag (GBFS) produced in the steel industry and replacement of blast furnace (BF) slag (50\%) in place of clinker in Portland slag cement using GaBi software (Indian extension database). In case of GBFS production, maximum burden on the environment is due to BF slag production and the amount of electricity consumed (161 MJ/ton) during the granulation process. The influence of electricity sources on GBFS production was studied via scenario analysis. For investigation, solar and thermal electricity mixes were considered in 50:50 and 75:25 ratios. For the 75:25 ratios, the abiotic depletion potential (fossil), acidification, eutrophication, global warming, and human toxicity potential show a decreasing trend of approximately 45\%, 49\%, 48\%, 46\%, and 41\%, respectively. The scenario analysis of BF slag transportation (from 100 to 750 km) demonstrates a negative impact due to fuel. The results quantitatively confirm that the addition of GBFS can lower the overall impact for construction and steel industries. | Article | 10.1002/ep.14503 |  |  | Marathe, KV (Corresponding Author), Inst Chem Technol, Dept Chem Engn, Nathalal Parekh Marg, Mumbai 400019, India. Meshram, Rohit B.; Sahoo, Kanai L., CSIR Natl Met Lab, Jamshedpur, Jharkhand, India. |  | slagclinker; environmental impact; iron and steel; Portland slag cement |  | 1944-7442 | English |  | Sem acesso | R:Aceito | R:Aceito |  | R:Aceito | R:Aceito | R:Aceito | R:Aceito |  |  |  | [Reavaliado por PDF: C3 era R:Aceito] [C3 Rejeitado 2026-06-12] paving blocks / pavers de geopolímero (red mud) — unidades padronizadas não moldáveis [Validação PDF: pdfplumber, extração OK, autor/título conferidos] [Status 2026-06-21: →Rejeitado (veredito Rejeitado em C3)] ¦ [PDF ERRADO 2026-08-19: decisao anulada. O ficheiro MESHRAM et al., 2024.pdf contem outra obra que nao a da linha (10.1002/ep.14503). Aguarda o PDF correto. Removidos os P: de C1, C3; material_C2 e celula pdf limpos; status Rejeitado -> Inconclusivo.] [E1 metadados 2026-08-24 lote 03: moldavel=Aceito, construcao=Aceito (confianca alta). ] [Status corrigido 2026-08-31 a pedido da Kie: Inconclusivo -> Sem acesso. Tentativas esgotadas (Unpaywall is_oa=false, Wiley fechado); a linha ja passou Etapa 1 (moldavel/construcao Aceito) e aguarda o PDF certo para poder ser avaliada na Etapa 2.] | aglomerante_alternativo | Aceito | Aceito | Aceito | Aceito
Experimental Study on the Dynamic Response of Different Grades of Corroded Steel Reinforcement | Basdeki, Maria and Koulouris, Konstantinos and Apostolopoulos, Charis | Buildings | 2024 | MDPI |  | 14 | The mechanical behavior of corroded steel reinforcement under dynamic loadings is crucial for the entire structural response of reinforced concrete elements located in seismic regions. Taking into account the need to assess the structural integrity of existing building stock and the fact that the majority of the existing RC structures in Greece are constructed with the use of steel grades of S400 (equivalent to BSt 420s) and Tempcore B500c, the present study examines the dynamic behavior of rebars of different grades under low cycle fatigue (LCF) at a constant strain amplitude of ±2.5% and compares their performance through a quality material index. In the margin of the current research, the study also included two different grades of hybrid rebars, Tempcore B450 and dual-phase F (DPF). The outcomes demonstrated that single-phase S400 steel underwent mild degradation in its ductility, whereas its bearing capacity was significantly decreased due to corrosion. In contrast, B500c illustrated its superiority in terms of strength, yet recorded extremely limited service life, even in uncorroded conditions, raising questions about its reliability and the structural integrity of existing building stock. However, in corroded conditions, even if B500c corroded rebars showed higher mass loss values than the other examined grades, the degradation of their mechanical behavior due to corrosion was found to be minimal. Furthermore, dual-phase DPF rebars, with their homogeneous microstructure, appeared particularly promising with respect to Tempcore B450 if one considers the span of its service life compared to the extent of corrosion damage. |  | 10.3390/buildings14092598 | BASDEKI et al., 2024 - buildings14092598.pdf | https://www.mdpi.com/2075-5309/14/9/2598 |  |  |  |  | 2075-5309 |  |  | Rejeitado | R:Aceito | R:Aceito |  | C3: R:Aceito; C4: R:Aceito; C5: R:Rejeitado |  | C5 Rejeitado — sem menção a CO₂/GEE/ACV [E1 metadados 2026-08-24 lote 03: moldavel=Aceito, construcao=Aceito (confianca alta). ] [Reaberto 2026-08-31, a pedido da Kie: status Rejeitado->Inconclusivo. A rejeicao da cascata antiga (C1-C8) foi decidida so por R: (resumo), nunca confirmada por leitura de PDF - nao conta como decisao final debaixo do sistema novo. A linha ja passou Etapa 1 (moldavel/construcao=Aceito) e aguarda avaliacao na Etapa 2.] [PDF integrado 2026-08-31: sweep Unpaywall Etapa 2, MDPI via CDN mdpi-res.com, conferido titulo/autor/DOI/resumo - CONFERE] [E2 por PDF 2026-09-01 LOTE_109: resist=Rejeitado, co2=nao avaliado] ¦ Resposta dinamica/fadiga de baixo ciclo de barras de aco de armadura corroidas (graus S400, B500c, B450, DPF). Todos os valores de forca por area do documento (limite de escoamento >420 MPa; sigma_max entre ~440 e 620 MPa conforme grau/nivel de corrosao, em varias tabelas) sao TRACAO de barras de aco nu, nao compressao de nenhuma mistura cimenticia - nao ha concreto ensaiado no estudo. Rejeitado directo por grandeza errada (regra 1), independentemente do valor numerico. Zero conteudo de CO2/ACV em todo o documento. |  | Aceito | Aceito | Aceito | Aceito |  | Rejeitado |  |  |  | 2 | E2_resistencia
Seismic damage accumulation in multiple mainshock–aftershock sequences | Iervolino, Iunio and Chioccarelli, Eugenio and Suzuki, Akiko | Earthquake Engineering and Structural Dynamics | 2020 | Engineering Village | 1007 - 1027 | 49 | Earthquakes are generally clustered, both in time and space. Conventionally, each cluster is made of foreshocks, the mainshock, and aftershocks. Seismic damage can possibly accumulate because of the effects of multiple earthquakes in one cluster and/or because the structure is unrepaired between different clusters. Typically, the performance-based earthquake engineering (PBEE) framework neglects seismic damage accumulation. This is because (i) probabilistic seismic hazard analysis (PSHA) only refers to mainshocks and (ii) classical fragility curves represent the failure probability in one event, of given intensity, only. However, for life cycle assessment, it can be necessary to account for the build-up of seismic losses because of damage in multiple events. It has been already demonstrated that a Markovian model (i.e., a Markov chain), accounting for damage accumulation in multiple mainshocks, can be calibrated by maintaining PSHA from the classical PBEE framework and replacing structural fragility with a set of state-dependent fragility curves. In fact, the Markov chain also works when damage accumulates in multiple aftershocks from a single mainshock of known magnitude and location, if aftershock PSHA replaces classical PSHA. Herein, this model is extended further, developing a Markovian model that accounts, at the same time, for damage accumulation: (i) within any mainshock–aftershock seismic sequence and (ii) among multiple sequences. The model is illustrated through applications to a series of six-story reinforced concrete moment-resisting frame buildings designed for three sites with different seismic hazard levels in Italy. The time-variant reliability assessment results are compared with the classical PBEE approach and the accumulation model that only considers mainshocks, so as to address the relevance of aftershocks for life cycle assessment.<br/> © 2020 John Wiley & Sons, Ltd. |  |  | IERVOLINO et al., 2020 - eqe.3275.pdf | http://dx.doi.org/10.1002/eqe.3275 |  |  | Damage detection;Reinforced concrete;Hazards;Seismic response;Markov processes;Earthquakes;Earthquake engineering; |  | 00988847 | English | Aftershock sequence;Damage accumulation;Failure Probability;Life Cycle Assessment (LCA);Moment resisting frames;Performance-based earthquake engineering;Probabilistic seismic hazard analysis;Time-variant reliability; | Rejeitado | R:Aceito | R:Aceito |  | R:Aceito | R:Aceito | R:Aceito | R:Aceito |  |  |  | [E1 metadados 2026-08-24 lote 03: moldavel=Aceito, construcao=Aceito (confianca alta). ] [PDF integrado 2026-08-31: 'IERVOLINO et al., 2020 - eqe.3275.pdf' baixado manualmente pela Kie, conferido titulo/autor/DOI no conteudo antes de associar a esta linha] [E2 por PDF 2026-09-01 LOTE_109: resist=Rejeitado, co2=nao avaliado] ¦ Modelo de cadeia de Markov para acumulacao de dano sismico em sequencias mainshock-aftershock (engenharia sismica/confiabilidade estrutural, PBEE) - sem nenhum valor de resistencia de material. Zero ocorrencias de MPa. As 4 ocorrencias de 'life cycle assessment' sao todas 'ciclo de vida' ESTRUTURAL (a vida util da estrutura sujeita a sismos), armadilha ja documentada no PROMPT_E2 para atas do tipo Life-Cycle of Structures - nao ha unidade funcional, categoria de impacto nem qualquer valor de CO2 em todo o documento. A unica ocorrencia do RESTO ('C23') e um rotulo de condicao de solo/risco sismico, nao uma classe de concreto. |  | Aceito | Aceito | Aceito | Aceito |  | Rejeitado |  |  |  | 2 | E2_resistencia
Investigation of Opening and Closing Water Boundary Conditions on Frost Damage Development in Concrete | Wang, Wei and Huang, Zhe and Zhi, Dian and Xia, Peng and Gong, Fuyuan and Lin, Peng | Buildings | 2024 | MDPI |  | 14 | Freeze–thaw damage significantly contributes to the degradation of concrete structures. A critical precondition for concrete to experience frost damage is reaching its critical saturation level. This study conducted freeze–thaw experiments on concrete specimens under both open and sealed moisture conditions to elucidate the mechanisms of freeze–thaw damage and the pivotal role of moisture. The research assessed concrete’s water absorption, ultrasonic pulse velocity, and compressive strength under restricted water conditions to study damage accumulation patterns. The findings indicate that implementing water limitation measures during freeze–thaw cycles can regulate concrete’s water absorption rate, reduce the loss of ultrasonic pulse velocity, and minimize strength degradation, with an observed strength increase of up to 36.22%. Consequently, these measures protect concrete materials from severe frost damage. Furthermore, a predictive model for concrete freeze–thaw deterioration was established based on regression analysis and relative dynamic modulus theory, confirming the critical role of water limitation in extending the service life of concrete structures in cold regions. |  | 10.3390/buildings14082451 | WANG et al., 2024 - buildings14082451.pdf | https://www.mdpi.com/2075-5309/14/8/2451 |  |  |  |  | 2075-5309 |  |  | Rejeitado | R:Aceito | R:Aceito |  | C3: R:Aceito; C4: R:Aceito; C5: R:Rejeitado |  | C5 Rejeitado — sem menção a CO₂/GEE/ACV [E1 metadados 2026-08-24 lote 03: moldavel=Aceito, construcao=Aceito (confianca alta). ] [Reaberto 2026-08-31, a pedido da Kie: status Rejeitado->Inconclusivo. A rejeicao da cascata antiga (C1-C8) foi decidida so por R: (resumo), nunca confirmada por leitura de PDF - nao conta como decisao final debaixo do sistema novo. A linha ja passou Etapa 1 (moldavel/construcao=Aceito) e aguarda avaliacao na Etapa 2.] [PDF integrado 2026-08-31: sweep Unpaywall Etapa 2, MDPI via CDN mdpi-res.com, conferido titulo/autor/DOI/resumo - CONFERE] [E2 por PDF 2026-09-01 LOTE_109: resist=Aceito (32.3 MPa), co2=Rejeitado PAG res=p.p.11, texto] ¦ Dano por gelo-degelo do concreto sob condicoes de fronteira de agua aberta/fechada. Resistencias a compressao iniciais (antes dos ciclos) dos 5 grupos de amostras (p.11, texto): OF15CF60=32.3, OF30CF45=29.6, OF45CF30=26.1, OF75=20.6, NS=29.5 MPa - todas >=20 (a mais baixa, OF75, exatamente 20.6). Usado 32.3 (maximo) como referencia. Zero conteudo de CO2/ACV em todo o documento. |  | Aceito | Aceito | Aceito | Aceito |  | Aceito | Rejeitado |  |  | 2 | E2_co2
First Large Scale Application with Self-Healing Concrete in Belgium: Analysis of the Laboratory Control Tests | Van Mullem, Tim and Gruyaert, Elke and Caspeele, Robby and De Belie, Nele | Materials | 2020 | MDPI |  | 13 | Due to the negative impact of construction processes on the environment and a decrease in investments, there is a need for concrete structures to operate longer while maintaining their high performance. Self-healing concrete has the ability to heal itself when it is cracked, thereby protecting the interior matrix as well as the reinforcement steel, resulting in an increased service life. Most research has focused on mortar specimens at lab-scale. Yet, to demonstrate the feasibility of applying self-healing concrete in practice, demonstrators of large-scale applications are necessary. A roof slab of an inspection pit was cast with bacterial self-healing concrete and is now in normal operation. As a bacterial additive to the concrete, a mixture called MUC+, made out of a Mixed Ureolytic Culture together with anaerobic granular bacteria, was added to the concrete during mixing. This article reports on the tests carried out on laboratory control specimens made from the same concrete batch, as well as the findings of an inspection of the roof slab under operating conditions. Lab tests showed that cracks at the bottom of specimens and subjected to wet/dry cycles had the best visual crack closure. Additionally, the sealing efficiency of cracked specimens submersed for 27 weeks in water, measured by means of a water permeability setup, was at least equal to 90%, with an efficiency of at least 98.5% for the largest part of the specimens. An inspection of the roof slab showed no signs of cracking, yet favorable conditions for healing were observed. So, despite the high healing potential that was recorded during lab experiments, an assessment under real-life conditions was not yet possible. |  | 10.3390/ma13040997 | VAN MULLEM et al., 2020 - ma13040997.pdf | https://www.mdpi.com/1996-1944/13/4/997 |  |  |  |  | 1996-1944 |  |  | Rejeitado | R:Aceito | R:Aceito |  | C3: R:Aceito; C4: R:Aceito; C5: R:Rejeitado |  | C5 Rejeitado — sem menção a CO₂/GEE/ACV [E1 metadados 2026-08-24 lote 03: moldavel=Aceito, construcao=Aceito (confianca alta). ] [Reaberto 2026-08-31, a pedido da Kie: status Rejeitado->Inconclusivo. A rejeicao da cascata antiga (C1-C8) foi decidida so por R: (resumo), nunca confirmada por leitura de PDF - nao conta como decisao final debaixo do sistema novo. A linha ja passou Etapa 1 (moldavel/construcao=Aceito) e aguarda avaliacao na Etapa 2.] [PDF integrado 2026-08-31: sweep Unpaywall Etapa 2, MDPI via CDN mdpi-res.com, conferido titulo/autor/DOI/resumo - CONFERE] [E2 por PDF 2026-09-01 LOTE_109: resist=Aceito (54.7 MPa), co2=Rejeitado PAG res=p.p.10, Tab.2] ¦ Concreto autocicatrizante bacteriano, demonstrador de laje de cobertura em grande escala na Belgica. Tabela 2 (p.10, cubos): resistencia a compressao 7d=30.7, 28d=45.0, 93d=54.7 MPa - todas >=20. As ocorrencias de CO2 sao ou um fato setorial generico na introducao ('construcao ~23% das emissoes globais de CO2') ou CO2 como REAGENTE quimico na reacao de autocicatrizacao (precipitacao de CaCO3), nunca um valor de emissao proprio deste estudo/material - Rejeitado por ausencia de valor de emissao real (fato setorial + quimica, nao ACV). |  | Aceito | Aceito | Aceito | Aceito |  | Aceito | Rejeitado |  |  | 2 | E2_co2
Seismic damage accumulation in multiple mainshock-aftershock sequences | Iervolino, Iunio and Chioccarelli, Eugenio and Suzuki, Akiko | EARTHQUAKE ENGINEERING \& STRUCTURAL DYNAMICS | 2020 | Web of Science | 1007-1027 | 49 | Earthquakes are generally clustered, both in time and space. Conventionally, each cluster is made of foreshocks, the mainshock, and aftershocks. Seismic damage can possibly accumulate because of the effects of multiple earthquakes in one cluster and/or because the structure is unrepaired between different clusters. Typically, the performance-based earthquake engineering (PBEE) framework neglects seismic damage accumulation. This is because (i) probabilistic seismic hazard analysis (PSHA) only refers to mainshocks and (ii) classical fragility curves represent the failure probability in one event, of given intensity, only. However, for life cycle assessment, it can be necessary to account for the build-up of seismic losses because of damage in multiple events. It has been already demonstrated that a Markovian model (i.e., a Markov chain), accounting for damage accumulation in multiple mainshocks, can be calibrated by maintaining PSHA from the classical PBEE framework and replacing structural fragility with a set of state-dependent fragility curves. In fact, the Markov chain also works when damage accumulates in multiple aftershocks from a single mainshock of known magnitude and location, if aftershock PSHA replaces classical PSHA. Herein, this model is extended further, developing a Markovian model that accounts, at the same time, for damage accumulation: (i) within any mainshock-aftershock seismic sequence and (ii) among multiple sequences. The model is illustrated through applications to a series of six-story reinforced concrete moment-resisting frame buildings designed for three sites with different seismic hazard levels in Italy. The time-variant reliability assessment results are compared with the classical PBEE approach and the accumulation model that only considers mainshocks, so as to address the relevance of aftershocks for life cycle assessment. | Article | 10.1002/eqe.3275 | https://doi.org/10.1002/eqe.3275 |  | Chioccarelli, E (Corresponding Author), Univ Mediterranea Reggio Calabria, Dipartimento Ingn Civile Energia Ambiete \& Mat, Reggio Di Calabria, Italy. Iervolino, Iunio; Suzuki, Akiko, Univ Napoli Federico II, Dipartimento Strutture Ingn \& Architettura, Naples, Italy. Chioccarelli, Eugenio, Univ Mediterranea Reggio Calabria, Dipartimento Ingn Civile Energia Ambiete \& Mat, Reggio Di Calabria, Italy. |  | back-to-back incremental dynamic analysis; earthquake clusters; lifecycle assessment; performance-based earthquake engineering; state-dependent fragility |  | 0098-8847 | English |  | Duplicado | R:Aceito | R:Aceito |  | R:Aceito | R:Aceito | R:Aceito | R:Aceito | [14 empty] | duplicado | remocao pre-triagem (nao e criterio de exclusao)
Whole-Life Embodied Carbon Reduction Strategies in UK Buildings: A Comprehensive Analysis | Keyhani, Maryam and Bahadori-Jahromi, Ali and Fu, Changfeng and Godfrey, Paulina and Zhang, Hexin | ENERGY SCIENCE \& ENGINEERING | 2024 | Web of Science | 5370-5384 | 12 | This paper presents a detailed analysis of embodied carbon (EC) in various case studies using life cycle assessment (LCA) methodology. Through comprehensive assessments, including modules A, B and C, the study evaluates EC across different stages of building life cycles. This study also considers the EC savings achievable through current end-of-life strategies in the UK context. As Module A accounts for the highest EC in the case studies, the majority of reduction strategies should focus on this stage. The most impactful strategy for reducing EC emissions involves incorporating Ground Granulated Blast Furnace Slag (GGBS) as a replacement for cement. This approach has the potential to achieve a substantial reduction in the EC of concrete within the buildings under investigation, ranging from 60\% to 70\%. The study reveals that specification strategy can lead to significant Whole Life Embodied Carbon (WLEC) reductions, with the residential building achieving a 30.59\% reduction, the college building a 46.86\% reduction, and the hotel building a reduction of 23.69\%. Effective mitigation strategies, such as utilizing recycled and reclaimed materials, demonstrate promising results, showcasing significant reduction in WLEC emissions in the buildings. | Article | 10.1002/ese3.1958 | KEYHANI et al., 2024d - ese3.1958.pdf |  | Keyhani, M (Corresponding Author), Univ West London, Sch Comp \& Engn, Dept Civil Engn \& Built Environm, London, England. Keyhani, Maryam; Bahadori-Jahromi, Ali; Fu, Changfeng, Univ West London, Sch Comp \& Engn, Dept Civil Engn \& Built Environm, London, England. Godfrey, Paulina, Hilton, Engn Operat EMEA, Energy \& Environm, Watford, England. Zhang, Hexin, Edinburgh Napier Univ, Sch Engn \& Built Environm, Edinburgh, Scotland. |  | life cycle assessment; mitigation strategy; recycling; specification strategy; whole life embodied carbon |  |  | English |  | Elegível | R:Aceito ¦ P:Aceito | R:Aceito | edifícios no Reino Unido — estratégias de redução de carbono incorporado (whole-life) | R:Aceito ¦ P:Aceito | R:Aceito ¦ P:Aceito | R:Aceito ¦ P:Aceito | R:Aceito ¦ P:Aceito |  | R:Aceito |  | [C3 Aceito 2026-06-12: material estrutural moldável; PDF conferido (autor/título)] ¦ [C4 Aceito 2026-06-14 (leitura 3+pg): relacionado a construção civil] ¦ [C5 Aceito 2026-06-14: termo CO2/GEE + valor — "chnetzeroby2050[2].Figure1illustratestheGHGemissions reality"] [C6 Aceito 2026-06-21: material principal global/exportável; não envolve material geograficamente restrito] [E1 2026-08-24: E1_moldavel=Aceito, E1_construcao=Aceito — migrados das decisoes P: dos antigos C3/C4, tomadas por leitura de PDF] [E2 por PDF 2026-08-24 LOTE_14: resist=Aceito (32 MPa), co2=Aceito (WLEC total 642,47 (residencial), 623,23 (faculdade) e 1059,31 (hotel) kg CO2e/m2; A1-A5 521,78 / 511,51 / 708,57; B2-B4 89,37 / 92,30 / 332,35; C1-C4 31,32 / 19,42 / 18,39; factores de material em kg CO2e/kg (madeira -1,41 a -1,59) kg CO2e/m2). AVISO: sem amostras proprias. FONTE: base de dados de inventario: ICE, EPDs, One Click LCA e guias do IStructE. Carbono incorporado de ciclo de vida completo (WLEC) de tres edificios reais do Reino Unido; DOI na p.1. RESISTENCIA (62% do doc, seccao 3.2.1): 'The residential building was constructed using RC20/25] [PAG backfill 2026-08-25 ¦ resistencia: p.10 do ficheiro (p.5379 impressa), texto sec.3.2.1 (college and hotel buildings were built using RC32/40 strength grade concrete) ¦ co2: p.12 do ficheiro (p.5381 impressa), Tab.8 (WLEC of the case studies), com as colunas A1-A5, B2-B4, C1-C4 e Total WLEC para os tres edificios; p.7 do ficheiro (p.5376 impressa), Tab.3 (The biogenic carbon for timber materials) para os factores da madeira -1,41 (Glulam) a -1,59 (Hardwood)] [Nota: o valor vem da designacao de classe (RC32/40 -> 32), nao de ensaio impresso.] |  | Aceito | Aceito | Aceito | Aceito |  | Aceito | Aceito
Re-using bauxite residues: benefits beyond (critical raw) material recovery | Ujaczki, Eva and Feigl, Viktoria and Molnar, Monika and Cusack, Patricia and Curtin, Teresa and Courtney, Ronan and O'Donoghue, Lisa and Davris, Panagiotis and Hugi, Christoph and Evangelou, Michael W. H. and Balomenos, Efthymios and Lenz, Markus | JOURNAL OF CHEMICAL TECHNOLOGY AND BIOTECHNOLOGY | 2018 | Web of Science | 2498-2510 | 93 | Since the world economy has been confronted with an increasing risk of supply shortages of critical raw materials (CRMs), there has been a major interest in identifying alternative secondary sources of CRMs. Bauxite residues from alumina production are available at a multi-million tonnes scale worldwide. So far, attempts have been made to find alternative re-use applications for bauxite residues, for instance in cement / pig iron production. However, bauxite residues also constitute an untapped secondary source of CRMs. Depending on their geological origin and processing protocol, bauxite residues can contain considerable amounts of valuable elements. The obvious primary consideration for CRM recovery from such residues is the economic value of the materials contained. However, there are further benefits from re-use of bauxite residues in general, and from CRM recovery in particular. These go beyond monetary values (e.g. reduced investment / operational costs resulting from savings in disposal). For instance, benefits for the environment and health can be achieved by abatement of tailing storage as well as by reduction of emissions from conventional primary mining. Whereas certain tools (e.g. life-cycle analysis) can be used to quantify the latter, other benefits (in particular sustained social and technological development) are harder to quantify. This review evaluates strategies of bauxite residue re-use / recycling and identifies associated benefits beyond elemental recovery. Furthermore, methodologies to translate risks and benefits into quantifiable data are discussed. Ultimately, such quantitative data are a prerequisite for facilitating decision-making regarding bauxite residue re-use / recycling and a stepping stone towards developing a zero-waste alumina production process. (c) 2018 The Authors. Journal of Chemical Technology \& Biotechnology published by John Wiley \& Sons Ltd on behalf of Society of Chemical Industry. | Review | 10.1002/jctb.5687 | UJACZKI, 2018i - jctb.5687.pdf |  | Lenz, M (Corresponding Author), Wageningen Univ, Subdept Environm Technol, NL-6700 AA Wageningen, Netherlands. Lenz, Markus, Wageningen Univ, Subdept Environm Technol, NL-6700 AA Wageningen, Netherlands. Ujaczki, Eva; Cusack, Patricia; O'Donoghue, Lisa, Univ Limerick, Sch Engn, Limerick, Ireland. Ujaczki, Eva; Cusack, Patricia; Curtin, Teresa; Courtney, Ronan; O'Donoghue, Lisa, Univ Limerick, Bernal Inst, Limerick, Ireland. Ujaczki, Eva; Feigl, Viktoria; Molnar, Monika, Budapest Univ Technol \& |  | hydrometallurgy; life-cycle assessment (LCA); metals; recovery; sustainable processing; waste treatment and waste minimization |  | 0268-2575 | English |  | Rejeitado | R:Aceito ¦ P:Aceito | R:Aceito | resíduos de bauxita (lama vermelha) — reutilização em materiais de construção (além da recuperação de matérias-primas) | R:Aceito ¦ P:Aceito | R:Aceito ¦ P:Aceito | R:Aceito ¦ P:Aceito | R:Aceito ¦ P:Aceito |  | R:Aceito |  | [C3 Aceito 2026-06-12: material estrutural moldável; PDF conferido (autor/título)] ¦ [C4 Aceito 2026-06-14 (leitura 3+pg): relacionado a construção civil] ¦ [C5 Aceito 2026-06-14: termo CO2/GEE + valor — "ethatneeds amongst others 3t limestone, 0.5t coke, 10–20kg e"] [C6 Aceito 2026-06-21: material principal global/exportável; não envolve material geograficamente restrito]. see the terms and conditions (https://onlinelibrary.wiley.com/terms-and-conditions) on wiley online library for rules of use; oa articles are governed by the applicable creative commons license re-using bauxite residues www.soci.org (lightning, displays), magnets, catalysts, metallurgical applications tikhvin-type (<1% of world’s deposits).60,61 trace elements, includ- and alloys, ceramics and glass, and glass polishing.9 ing ree, ga, ti, cr and zr, can be adsorbed onto the surface the challenges related to safeguarding crm supply can be of residual clays. during lateritic weathering of these clays, the addressed in a variety of ways, depending on the particular mate- adsorbed elements become concentrated with depth in the result- rial. demand for materials can be reduced through the devel- ing bauxite deposits.62,63 bauxite resources are estimated to be opment of new products and processes substituting crms.10 in 55 to 75 billion tonnes worldwide with the following distribution: some cases, additional supply might be available through new or 32% in africa, 23% in oceania, 21% in south america and the improved mining of primary ores and production processes (min- caribbean, 18% in asia and 6% elsewhere.64,65 the 1970s saw a imizing losses). furthermore, crm supply risk can be reduced by major expansion of the alumina industry in response to growth in exploitation of secondary (i.e. not ore-related) sources (i.e. in the primary al demand, accompanied by a rapid production growth.56 framework of so-called urban mining) at the end of products’ lives. in 2016, the quantity of bauxite consumed was estimated to be prominent secondary sources include, for example, incineration 6.8 mt and more than 90% of this was converted to alumina, with slags and ashes, demolition wastes or e-wastes.11 one thus-far lit- the remainder used in nonmetallurgical products.66 tle tapped crm secondary source may be bauxite residues.12–15 depending on the origin of the residues, they may contain con- bauxite residues from alumina production siderable amounts of crms, in particular ree and sc.16–21 bauxite residues (also known as ‘red mud’, ‘bayer process tail- aluminium production consists of two key stages: the ﬁrst is ings’ or ‘bauxite process tailings’) are generated from alumina alumina reﬁning (bayer process), which involves the generation production where bauxite is digested in hot naoh solution via of alumina from bauxite ore; the second stage] [E1 2026-08-24: E1_moldavel=Aceito, E1_construcao=Aceito — migrados das decisoes P: dos antigos C3/C4, tomadas por leitura de PDF] [E2 por PDF 2026-08-24 LOTE_14: resist=Rejeitado (- ), co2=nao avaliado (- ). Revisao sobre reaproveitamento de lamas vermelhas de bauxite para recuperacao de materias-primas criticas (Sc, REE, Ga); DOI na p.1. Zero ocorrencias de MPa, N/mm2, psi, ksi, kgf/cm2 e classes C..; e ] |  | Aceito | Aceito | Aceito | Aceito |  | Rejeitado |  |  |  | 2 | E2_resistencia