Identifying methods to reduce emission intensity of centralised Photovoltaic deployment for net zero by 2050: Life cycle assessment case study of a 30 MW PV plant | Kim, Moonyong and Drury, Storm and Altermatt, Pietro and Wang, Li and Zhang, Yuchao and Chan, Catherine and Dias, Pablo and Hallam, Brett | PROGRESS IN PHOTOVOLTAICS | 2023 | Web of Science | 1493-1502 | 31 | Photovoltaics (PV) is one of the most effective and necessary energy sources to mitigate climate change. The broad electrification scenario projects the PV market to grow from 1 TW in 2022 to over 63 TW in 2050. While increasing PV production will significantly reduce the emission intensity of electricity generation, it is still important to minimise the overall environmental impact of such a large industry. In this study, we investigated the intensity of greenhouse gas (GHG) emissions of a 30 MW PV plant using a life cycle assessment (LCA). Based on the LCA, we propose a roadmap to reduce emissions from PV manufacturing and deployment. Decarbonising significant factors like aluminium and concrete production or the electricity demand to produce PV modules can greatly reduce the carbon budget related to PV production. Our study shows that the global warming potential (GWP) per kWh can be reduced from 11.2 to 1.7 g CO2-eq/kWh over the lifetime of the PV system (85\% reduction). Using the aspects to decarbonise PV production, the roadmap is demonstrated. The cumulative GWP to reach 63 TW is initially estimated to be 44 Gt CO2-eq. Our decarbonising roadmap demonstrated that such significance can be reduced by over 37 Gt CO2-eq, equivalent to a whole year emission in year 2022. | Article | 10.1002/pip.3747 | KIM, 2023i - pip.3747.pdf |  | Kim, M (Corresponding Author), Univ New South Wales, Sch Photovolta \& Renewable Energy Engn, Kensington, NSW 2052, Australia. Kim, Moonyong; Wang, Li; Zhang, Yuchao; Chan, Catherine; Dias, Pablo; Hallam, Brett, Univ New South Wales, Sch Photovolta \& Renewable Energy Engn, Kensington, NSW, Australia. Drury, Storm, Sundr Solar Pty Ltd, Kurnell, NSW, Australia. Altermatt, Pietro, Trina Solar, State Key Lab Photovolta Sci \& Technol SKL PVST, Changzhou, Peoples R China. Dias, Pablo, Univ Fed Rio G |  | crystalline silicon solar cell; greenhouse gas emission; life cycle assessment; sustainable PV manufacturing |  | 1062-7995 | English |  | Rejeitado | R:Aceito ¦ P:Aceito | R:Aceito | painéis solares fotovoltaicos (energia solar — não-construção) | R:Aceito ¦ P:Aceito | R:Rejeitado ¦ P:Aceito | R:Aceito ¦ P:Aceito | R:Aceito ¦ P:Aceito |  |  |  | [C4 Rejeitado] Painéis fotovoltaicos (energia solar centralizada) — não são materiais estruturais de construção civil ¦ [Reavaliado por título/resumo: C4 era R:Aceito] ¦ [Validação OCR 2026-06-11: PDF era cid-encoded (não extraível por pdfplumber); lido por OCR (pdf2image 150dpi + tesseract) p.1-2; título "Identifying methods to reduce emission intensity of centralised Photovoltaic deployment... 30 MW PV plant" (Kim) conferido — usina solar fotovoltaica/energia; C4 mantido] ¦ [C3 Aceito 2026-06-12: material estrutural moldável; PDF conferido (autor/título)] ¦ [C4 Rejeitado 2026-06-14 (leitura 3+pg)] usina fotovoltaica — energia solar (foco no painel); concreto só no inventário ¦ [C4 CORRIGIDO 2026-06-14 -> Aceito: regra do inventario (caso 3699) — concreto em kt/GW + fator de emissao (concreto p/ montagem reforcada da usina PV). Rejeicao anterior anulada.] ¦ [C5 Aceito 2026-06-14: termo CO2/GEE + valor — "mail:moonyong.kim@unsw.edu.au cumulativeGWPtoreach63TWisinit"] [C6 Aceito 2026-06-21: material principal global/exportável; não envolve material geograficamente restrito] [E1 2026-08-24: E1_moldavel=Aceito, E1_construcao=Aceito — migrados das decisoes P: dos antigos C3/C4, tomadas por leitura de PDF] [E2 por PDF 2026-08-24 LOTE_14: resist=Rejeitado (- ), co2=nao avaliado (- ). ACV de uma central fotovoltaica de 30 MW e vias de reducao da intensidade de emissao ate 2050; DOI na p.1. Zero ocorrencias de qualquer unidade de forca por area em 45.103 caracteres e zero ocorrencia] |  | Aceito | Aceito | Aceito | Aceito |  | Rejeitado |  |  |  | 2 | E2_resistencia
Alkali activated cement mixture at ambient curing: Strength, workability, and setting time | Tekle, Biruk Hailu and Holschemacher, Klaus | STRUCTURAL CONCRETE | 2022 | Web of Science | 2496-2509 | 23 | The success of ordinary Portland cement (OPC) comes at a risk to the environment because of the large carbon dioxide emissions associated with cement manufacturing. This has led the scientific community to look for alternative cementitious materials with lower environmental impact. Alkali activated cement (AAC) is an excellent alternative to this end. In this study, the effect of binder content, alkaline solid to binder ratio (AS/B), sodium silicate to sodium hydroxide solids ratio (SS/SH), and total water content to total solid binder ratio (TW/TB) on the strength, setting time and flowability of ambient cured AAC mixtures are studied using Taguchi method of experimental design. Binder content was varied from 550 to 750 kg/m(3), AS/B ratio from 0.14 to 0.22, SS/SH ratio from 1.5 to 2.5, and TW/TB ratio from 0.29 to 0.39. The study results showed that within the investigated range, an increase in binder content has a minor effect on strength but resulted in a considerable increase in setting time and flowability. An increase in the AS/B ratio resulted in increased flowability and setting time and a decrease in strength. Moreover, the study also investigated the relationship between compressive strength and flexural strength. | Article | 10.1002/suco.202100274 | TEKLE, 2022i - suco.202100274.pdf |  | Tekle, BH (Corresponding Author), Leipzig Univ Appl Sci HTWK Leipzig, Struct Concrete Inst, D-04277 Leipzig, Germany. Tekle, Biruk Hailu; Holschemacher, Klaus, Leipzig Univ Appl Sci HTWK Leipzig, Struct Concrete Inst, D-04277 Leipzig, Germany. |  | alkali activated; ambient curing; blast furnace slag; flexural strength; fly ash; setting time; Taguchi experimental design; workability |  | 1464-4177 | English |  | Rejeitado | R:Aceito ¦ P:Aceito | R:Aceito | mistura de cimento ativado por álcali — resistência, trabalhabilidade e tempo de pega (cura ambiente) | R:Aceito ¦ P:Aceito | R:Aceito ¦ P:Aceito | R:Aceito ¦ P:Aceito | R:Aceito ¦ P:Aceito |  | R:Aceito |  | [C3 Aceito 2026-06-12: material estrutural moldável; PDF conferido (autor/título)] ¦ [C4 Aceito 2026-06-14 (leitura 3+pg): relacionado a construção civil] ¦ [C5 Aceito 2026-06-14: menciona CO2/GEE/GWP no corpo (regra: mencao basta; quantificacao = criterio de qualidade futuro)] [C6 Aceito 2026-06-21: material principal global/exportável; não envolve material geograficamente restrito] [E1 2026-08-24: E1_moldavel=Aceito, E1_construcao=Aceito — migrados das decisoes P: dos antigos C3/C4, tomadas por leitura de PDF] [E2 por PDF 2026-08-24 LOTE_14: resist=Aceito (88 MPa), co2=Rejeitado (- ). Cimento alcali-activado (escoria + cinza volante + silica de fumo + metacaulino) curado a temperatura ambiente, com desenho experimental de Taguchi; DOI na p.1. RESISTENCIA (Aceito, alta confianca): 2] [PAG backfill 2026-08-25 ¦ resistencia: p.4 do ficheiro (p.2499 impressa), texto sec.3 (28 days strength ... with cover is about 42% higher (88 MPa))] | aglomerante_alternativo | Aceito | Aceito | Aceito | Aceito |  | Aceito | Rejeitado |  |  | 2 | E2_co2
Sustainability in construction: The urgent need for a new ethics | Regúlez, Borja and Faria, Duarte M.V. and Todisco, Leonardo and Fernández Ruiz, Miguel and Corres, Hugo | Structural Concrete | 2023 | Scopus | 1893 – 1913 | 24 | This paper introduces the key concepts of sustainability in the construction industry, together with a call for an urgent action to change the culture of all implied agents. The work presents an objective framework to evaluate sustainability through the analysis of the stages of the Integrated Life Cycle Assessment (ILCA). Such approach is applied to the global warming emissions indicator, and different aspects are investigated to support designers toward more sustainable designs. First, the principles for ILCA are introduced and sound values for the emissions of different structural materials are critically discussed and filtered taking into account the recently increased sensitivity to environmental aspects. On that basis, objective comparisons are presented for practical examples related to buildings and bridges. Specific design alternatives, based on the use of different materials and structural typologies, are also illustrated and compared to the original solution. The conclusions help the designer to identify which are the critical decisions leading to projects respectful of sustainability considerations. Specifically, material selection, structural efficiency, and a sound conceptual design are identified as the key aspects of sustainability. © 2022 The Authors. Structural Concrete published by John Wiley & Sons Ltd on behalf of International Federation for Structural Concrete. | Article | 10.1002/suco.202200406 | REGÚLEZ, 2023i - suco.202200406.pdf | https://www.scopus.com/inward/record.uri?eid=2-s2.0-85144044796&doi=10.1002%2fsuco.202200406&partnerID=40&md5=65e0896aa8e2296ed206c514499dfa0a |  | concrete; construction; ethics; steel; sustainability; timber | Conceptual design; Concretes; Construction industry; Global warming; Life cycle; Philosophical aspects; Design alternatives; Environmental aspects; Materials selection; Structural efficiencies; Structural typologies; Sustainability considerations; Sustainable development |  |  | English | Cited by: 12; All Open Access, Hybrid Gold Open Access | Inconclusivo | R:Aceito ¦ P:Aceito | R:Aceito | sustentabilidade na construção — nova ética (revisão/opinião — cobre materiais estruturais) | R:Aceito ¦ P:Aceito | R:Aceito ¦ P:Aceito | R:Aceito ¦ P:Aceito | R:Aceito ¦ P:Aceito |  | R:Aceito |  | [C3 Aceito 2026-06-12: material estrutural moldável; PDF conferido (autor/título)] ¦ [C4 Aceito 2026-06-14 (leitura 3+pg): relacionado a construção civil] ¦ [C5 Aceito 2026-06-14: termo CO2/GEE + valor — "m scrap in the blast furnace are around 0.6 kg CO eq/ 2 sis."] [C6 Aceito 2026-06-21: material principal global/exportável; não envolve material geograficamente restrito]. see the terms and conditions (https://onlinelibrary.wiley.com/terms-and-conditions) on wiley online library for rules of use; oa articles are governed by the applicable creative commons license 1894 regúlez et al. questions arise on the strategies and required culture to 1.2 ¦ the role of construction industry achieve this goal. this requires education and personal and concrete ethics, including commitment, sense of responsibility, and self-demand. one of the first manifests regarding sus- construction and good manufacturing industry have a tainability was the report entitled “our common future”, very significant contribution to the emission of co2eq, published in 1987 by the united nations general assem- close to 30% of the total.4 although some improvements bly, which questioned the economic development at that have been made, particularly in the last years, large time with respect to environmental sustainability.1 the efforts are still required to reduce (as close to zero as pos- brundtland commission in charge of that document (led sible) the emissions of this sector. by the former prime minister of norway gro harlem the concrete industry is responsible for approxi- brundtland) had the purpose to analyze, criticize and mately 8% of global emissions of co2eq.4 it has therefore reconsider the global economic development policies, been identified as one of the most critical fields where concluding that development was performed at huge changes should be addressed. as it is well known, con- environmental costs. in this report, the term sustainable crete is, after water, the second product that is most con- development was used for the first time, defining it as the sumed by mankind,6 capable of adapting to different “development that meets the needs of the present with- requirements and performances. if properly designed and out compromising the ability of future generations to cast, it is an enduring material to be produced in almost meet their own needs.” this approach introduced a very every place on earth, at competitive costs. the co2eq significant change in the idea of sustainability. sustain- footprint of concrete per kg of material is in fact lower ability was previously considered primarily in its environ- than for other materials used in the construction industry mental perspective, while the document “our common but its consumption is much higher. both concrete and future” extended this vision to the economic and social reinforcement] [E1 2026-08-24: E1_moldavel=Aceito, E1_construcao=Aceito — migrados das decisoes P: dos antigos C3/C4, tomadas por leitura de PDF] [E2 por PDF 2026-08-24 LOTE_14: resist=Aceito (100 MPa), co2=Aceito (530 e 1300 kg CO2eq/m2 para o viaduto de referencia (minimo e maximo dos ECC, Fig. 11); 366 a 407 kg CO2eq/m2 para o cenario minimo das tres alternativas (Fig. 13); Tabela 1 da os coeficientes por material: betao 0,06 a 0,17 kg CO2eq/kg, armadura 0,30 a 2,70, pre-esforco, aco estrutural e madeira kg CO2eq/m2 (obra) e kg CO2eq/kg (m). AVISO: sem amostras proprias. FONTE: base de dados de inventario: EPDs e coeficientes de carbono da literatura (refs . Artigo de posicao sobre etica e sustentabilidade em construcao, com caso de estudo quantificado de um viaduto e tres alternativas de projecto; DOI na p.1. RESISTENCIA (Aceito): a Tabela 2 (56% do doc)] [PAG backfill 2026-08-25 ¦ resistencia: p.16 do ficheiro (p.1908 impressa), Tab.3 - Alt.2 prestressed HPFRC U-girder, Deck (U-beams), coluna Strength [MPa] = 100 ¦ co2: p.17 do ficheiro (p.1909 impressa), texto sec.5 (530 e 1300 kg CO2eq/m2, remete para Fig.11); p.18 (p.1910), texto (407 a 366 kg CO2eq/m2, remete para Fig.13); p.6 (p.1898), Tab.1 (coeficientes kg CO2eq/kg: betao 0,06-0,17; armadura 0,30-2,70)] |  | Aceito | Aceito | Aceito | Aceito |  | Aceito | Aceito
3D-printed concrete footbridges: An approach to assess the sustainability performance | Asensio, Javier and Josa, Irene and Monserrat, Andrea and de la Fuente, Albert | STRUCTURAL CONCRETE | 2023 | Web of Science | 7705-7725 | 24 | Digital fabrication with concrete (DFC) is fast becoming an attractive alternative for components (i.e., facades, urban furniture) and structural typologies (i.e., short-span footbridges, columns, floor systems) for which complex geometries derived from particular aesthetical criteria and/or construction time constrictions are governing parameters. Additionally, some authors claim that this process allows improving the sustainability of structures, as less material is necessary compared to traditional concrete solutions, thus reducing greenhouse gas emissions linked to material consumption. Nonetheless, the environmental implications of DFC are still under scrutiny and remain objectively unquantified. In this study, a sustainability assessment model to allow decision-makers to evaluate and compare concrete footbridge alternatives-from the sustainability perspective-including those constructed by means of 3D printed concrete (3DPC) techniques, is presented. The proposed approach is based on the MIVES method. For this purpose, the most representative criteria and indicators of sustainability identified are measured and weighted-aggregated in a decision-making tree. The sustainability index (SI) of each alternative is the outcome derived from the application of the model, and the SI was used as reference for evaluating the alternatives. The sustainability of 3D-printed footbridges is quantified and compared to other concrete-based solutions: traditional reinforced cast-in-place and precast concrete, as traditional solutions, and ultra-high performance precast concrete and textile-reinforced concrete, as innovative alternatives. The results of the analysis lead to conclude that 3D-printed footbridges have positive impacts on environmental and social indicators, but economic indicators still need to be improved to attain a competitive solution. The approach proposed herein to assess the sustainability of footbridges can be extended to other cases and stakeholders' preferences by adapting the components of the method to sensitivities and particular boundary conditions of other scenarios. | Article | 10.1002/suco.202201227 | ASENSIO, 2023i - suco.202201227.pdf |  | de la Fuente, A (Corresponding Author), Univ Politecn Catalunya UPC, Dept Civil \& Environm Engn, Barcelona, Spain. Asensio, Javier, WMM Ingenieure AG, Munchenstein, Switzerland. Josa, Irene, UCL, Dept Civil Environm \& Geomat Engn, London, England. Monserrat, Andrea, Univ Politecn Madrid UPM, Sch Civil Engn, Madrid, Spain. de la Fuente, Albert, Univ Politecn Catalunya UPC, Dept Civil \& Environm Engn, Barcelona, Spain. |  | 3D printed concrete (3DPC); digital fabrication with concrete (DFC); footbridge; life cycle assessment; sustainability |  | 1464-4177 | English |  | Rejeitado | R:Aceito ¦ P:Aceito | R:Aceito | pontes a pé de concreto 3D impresso — abordagem para avaliação de sustentabilidade | R:Aceito ¦ P:Aceito | R:Aceito ¦ P:Aceito | R:Aceito ¦ P:Aceito | R:Aceito ¦ P:Aceito |  | R:Aceito |  | [C3 Aceito 2026-06-12: material estrutural moldável; PDF conferido (autor/título)] ¦ [C4 Aceito 2026-06-14 (leitura 3+pg): relacionado a construção civil] ¦ [C5 Aceito 2026-06-14: menciona CO2/GEE/GWP no corpo (regra: mencao basta; quantificacao = criterio de qualidade futuro)] [C6 Aceito 2026-06-21: material principal global/exportável; não envolve material geograficamente restrito]. see the terms and conditions (https://onlinelibrary.wiley.com/terms-and-conditions) on wiley online library for rules of use; oa articles are governed by the applicable creative commons license 7706 asensio et al. keywords 3d printed concrete (3dpc), digital fabrication with concrete (dfc), footbridge, life cycle assessment, sustainability 1 ¦ introduction binding, material extrusion, and material jetting (fig- ure 1). in light of the scientific production related to am, in recent years, digital fabrication with concrete (dfc) it can be stated that extrusion-based processes, such as has generated large interest in the construction sector, contour crafting (cc) or concrete printing (cp), have especially in architectural environments.1 while origi- aroused more interest than particle bed 3d printing nally developed for improving productivity issues in systems.12 construction,2 dfc has undergone comprehensive explo- cc13 is based on an extrusion and filling process that ration across diverse dimensions in the last few years, allows moving the printing nozzle through a mechanized such as process optimization,3 material advancements,4,5 gantry system—movement along axes x and z—and a and structural innovations.6,7 sliding structure—movement along axe y. along with it is important to clarify that, from the authors' per- these movements, the rotation of the nozzle on its own spective, dfc methods are not intended (and should not axis makes up a 4-degree-of-freedom system. regarding be expected) to cover universal applications, but rather cp,14,15 although it was also developed as a system with 4 find valuable utility in specific structural elements. in degrees of freedom thanks to the swivel head installed on this context, different additive manufacturing (am) pro- the mechanized gantry system—movement along axes x, cesses can be used for dfc in the construction sector. a y, and z, this initial development has been replaced by classification of the different processes was proposed by the 6-degree-of-freedom articulated robotic arm. these buswell et al.8 based on seminal work from the rilem two techniques, cc and cp, allow printing parallel and technical committee 276-dfc on “digital fabrication uniform layers of cementitious material, being suitable with cement-based materials.” according to this, three for the manufacture of elements such as house walls. groups can be distinguished depending on the deposition regarding particle bed 3d printing systems, lowke system of the cement-based materials: particle bed et al.16,17 identified three types, namely selective binder f i g u r e 1 examples of different cement 3d printing systems, including (a) particle bed binding (credit9), (b) material extrusion (credit10), and (c) material jetting (credit11). 17517648, 2023, 6, downloaded from https://onlinelibrary.wiley.com/doi/10.1002/suco.202201227 by capes, wiley online library on [05/06/2026]. see the terms and conditions (https://onlinelibrary.wiley.com/terms-and-conditions) on wiley online library for rules of use; oa articles are governed by the applicable creative commons license asensio et al. 7707 activation type,18 selective paste intrusion type,19 and practitioners and stakeholders have tools to select sus- binder jetting type.20 one of the most common particle tainable solutions, both considering conventional and bed binding systems is d-shape. this is a selective binder dfc alternatives. therefore, the objective of this paper is activation technique,16 since the cement of a dry mix to provide designers with a tool that enables assessing the (fine aggregate and cement) is activated with a water sustainability performance of construction and materials' solution in defined areas thus generating a cement-based technologies—covering conventional and innovative plaster around the aggregates. the system requires sev- technologies. in this study, this approach is based on an eral spray nozzles that are installed on a mechanized identification of the most representative criteria and indi- beam—movement along axes x and y—connected to a cators of sustainability. in particularly, economic, envi- rectangular frame—movement along axe z.21 ronmental and social pillars were involved and, through some of the main advantages of dfc include the combining those and resorting to the concept of value/ design freedom of complex geometries and shapes due to satisfaction function, a sustainability index (si) of each the lack of need for formwork, the reduction of the con- alternative under analysis can be derived by using mives struction time, which is particularly important for ele- (from spanish “modelo integrado de valor para evalua- ments with complex geometries, and the reduction in ciones sostenibles,” and translated to integrated value labor and material costs.22 in addition, dfc allows para- model for sustainable evaluations).28,29 metric design and topological optimization of concrete the mives model has been satisfactorily used for sections, which results in a reduction of the cementitious quantifying sustainability in other fields of engineering material. in fact, in some structures such as 3d printed such as underground,30–32 hydraulic,33–35electric-power concrete (3dpc) footbridges, material savings arising generation infrastructures,31,36 building,29,37–42 and post- from the use of dfc are reported to reach up to 30% and disaster re-construction.43,44 a number of researchers45,46 co2 emissions can be reduced by up to 40% compared to have also developed methods intended to treat the uncer- traditional concrete solutions (see, e.g., the 3dpc foot- tainties related to the input data. bridge in zhaozhou, china, or the one located in auber- considering (1) the rapidly growing number of 3dpc villiers, france).23,24 footbridges built over the last decade and (2) the need of considering that cement production is the main embedding the sustainability quantification in the deci- source of greenhouse gas emissions into the atmosphere, sion-making process during the conceptual design the consumption of less material by elements built with phase—for all the material and structural typologies sub- dfc has been claimed by some authors to enhance the jected to analysis-, this paper uses 3dpc footbridges as environmental footprint of the construction sector by a case study. in the following section, the state-of-art of direct reduction of emission] [E1 2026-08-24: E1_moldavel=Aceito, E1_construcao=Aceito — migrados das decisoes P: dos antigos C3/C4, tomadas por leitura de PDF] [E2 por PDF 2026-08-24 LOTE_14: resist=Aceito (180 MPa), co2=Rejeitado (- ). AVISO: sem amostras proprias. FONTE: resistencias assumidas de obras de referencia: passadico de Bouveret [59] para o. Avaliacao de sustentabilidade (metodo MIVES) de cinco alternativas de passadico de betao, incluindo betao impresso em 3D; DOI na p.1. RESISTENCIA (Aceito): a 45% do doc, 'Both the REF and the TRS alte] [PAG backfill 2026-08-25 ¦ resistencia: p.11 do ficheiro (p.7715 impressa), texto, sec.4.1.2 (materiais das alternativas)] [Nota (backfill 2026-08-25): o 180 e o topo de um intervalo 150-180 citado de outra passarela, nao ensaio proprio.] |  | Aceito | Aceito | Aceito | Aceito |  | Aceito | Rejeitado |  |  | 2 | E2_co2
Cost-Effectiveness of Reinforced Recycled Aggregate Concrete Structures with Fly Ash and Basalt Fibres Under Corrosion: A Life Cycle Cost Analysis | Abushanab, Abdelrahman and Vimonsatit, Vanissorn | Buildings | 2025 | MDPI |  | 15 | Recent investigations have shown that the mechanical and durability properties of recycled aggregate concrete can be enhanced using fly ash (FA) and structural fibres. However, the financial viability of combining these products in concrete has not yet been evaluated. Therefore, this study assessed the long-term cost-effectiveness of using recycled concrete aggregates (RCA), FA, and basalt fibres (BF) simultaneously in high-rise reinforced concrete buildings exposed to corrosive environments. A life cycle cost analysis was conducted using five variables, two design alternatives, and twelve design scenarios. The analysis followed ISO 15686–5:2017 using a discount rate of 0.5% and a construction-to-material cost ratio of 150%. The components considered in the life cycle cost model included materials, construction, maintenance, and disposal. The results demonstrated that employing RCA, FA, and BF in combination in concrete buildings located near the ocean achieved approximately 21% cost savings compared to buildings made with conventional materials over a lifespan of 50 years. The maintenance component exhibited the most significant cost savings, with an average reduction of about 76% in the maintenance costs for all buildings utilising RCA, FA, and BF. The sensitivity analysis revealed that the proposed building with RCA, FA, and BF remained more cost-effective than the conventional concrete building, even with an increasing RCA-to-natural-aggregate price ratio, construction-to-material cost ratio, and increasing the discount rate to 200%, 250%, and 10%, respectively. |  | 10.3390/buildings15071167 | ABUSHANAB et al., 2025 - buildings15071167.pdf | https://www.mdpi.com/2075-5309/15/7/1167 |  |  |  |  | 2075-5309 |  |  | Rejeitado | R:Aceito | R:Aceito |  | C3: R:Aceito; C4: R:Aceito; C5: R:Rejeitado |  | C5 Rejeitado — sem menção a CO₂/GEE/ACV [E1 metadados 2026-08-24 lote 03: moldavel=Aceito, construcao=Aceito (confianca alta). ] [Reaberto 2026-08-31, a pedido da Kie: status Rejeitado->Inconclusivo. A rejeicao da cascata antiga (C1-C8) foi decidida so por R: (resumo), nunca confirmada por leitura de PDF - nao conta como decisao final debaixo do sistema novo. A linha ja passou Etapa 1 (moldavel/construcao=Aceito) e aguarda avaliacao na Etapa 2.] [PDF integrado 2026-08-31: sweep Unpaywall Etapa 2, MDPI via CDN mdpi-res.com, conferido titulo/autor/DOI/resumo - CONFERE] [E2 por PDF 2026-09-01 LOTE_110: resist=Aceito (40 MPa), co2=Rejeitado PAG res=p.p.5, texto] ¦ Estudo de LCC (life cycle COST), nao ACV. A resistencia de 40 MPa e o traco de projeto usado para modelar os edificios do estudo (dosagem propria detalhada: 186kg agua, 463kg cimento, 530kg agregado - p.5), justificado como valor tipico de edificios altos [ref 43]; classe unica usada em todos os cenarios, acima do limiar. Nao ha nenhum valor absoluto de CO2/GWP proprio do artigo: as unicas mencoes a CO2/global warming potential sao percentagens CITADAS de OUTROS estudos na introducao (Khan et al. reduziu GWP em 18%; FA+RCA reduziu em 9,5% [ref 19]), nunca um calculo proprio deste artigo. Rejeitado por ausencia de valor proprio. |  | Aceito | Aceito | Aceito | Aceito |  | Aceito | Rejeitado |  |  | 2 | E2_co2
Effects of Hybrid Corrosion Inhibitor on Mechanical Characteristics, Corrosion Behavior, and Predictive Estimation of Lifespan of Reinforced Concrete Structures | Tran, Duc Thanh and Lee, Han-Seung and Singh, Jitendra Kumar and Yang, Hyun-Min and Jeong, Min-Gu and Yan, Sirui and Ibrahim, Izni Syahrizal and Ariffin, Mohd Azreen Bin Mohd and Le, Anh-Tuan and Singh, Anjani Kumar | Buildings | 2025 | MDPI |  | 15 | A fixed ratio amount, i.e., L-arginine (LA) and trisodium phosphate dodecahydrate (TSP) at 2:0.25, is considered as a hybrid inhibitor. This research aims to extensively investigate the impact of utilizing the hybrid corrosion inhibitor on the corrosion resistance properties in accelerated condition, mechanical characteristics, and predictive estimation of the lifespan of reinforced concrete (RC) structures. Various experiments, such as setting time, slump, air content, porosity, compressive strength, and chloride diffusion coefficient, were conducted to elucidate the influence of the hybrid corrosion inhibitor on the mechanical properties of the concrete matrix. Meanwhile, linear polarization resistance (LPR) and electrochemical impedance spectroscopy (EIS) in 10 wt. % NaCl under wet–dry cycles are utilized to assess the corrosion resistance property, corrosion initiation time, and kinetics of the passive film formation on the steel rebar. Alternatively, both deterministic and probabilistic-based predictions of service life by Life 365 software are utilized to demonstrate the efficacy of the hybrid corrosion inhibitor in protecting the steel rebar in RC structures. All the results confirm that the HI-4 mix (LA:TSP = 3.56:0.44) exhibits excellence in preventing the corrosion and extending the service life of RC structures, due to the adsorption of inhibitor molecules and formation of P-Zwitterions-(Cl)-Fe, Zwitterions-(Cl)-Fe, and FePO4 complexes onto the steel rebar surface. However, HI-3 shows the optimal mechanical and electrochemical properties for RC structures. |  | 10.3390/buildings15071114 | TRAN et al., 2025 - buildings15071114.pdf | https://www.mdpi.com/2075-5309/15/7/1114 |  |  |  |  | 2075-5309 |  |  | Rejeitado | R:Aceito | R:Aceito |  | C3: R:Aceito; C4: R:Aceito; C5: R:Rejeitado |  | C5 Rejeitado — sem menção a CO₂/GEE/ACV [E1 metadados 2026-08-24 lote 03: moldavel=Aceito, construcao=Aceito (confianca alta). ] [Reaberto 2026-08-31, a pedido da Kie: status Rejeitado->Inconclusivo. A rejeicao da cascata antiga (C1-C8) foi decidida so por R: (resumo), nunca confirmada por leitura de PDF - nao conta como decisao final debaixo do sistema novo. A linha ja passou Etapa 1 (moldavel/construcao=Aceito) e aguarda avaliacao na Etapa 2.] ¦ [E2 2026-09-03] PDF integrado (OA via mdpi-res.com). E2_resistencia=Aceito: resistencia a compressao aos 28 dias medida, mix HI-0 = 39.80 MPa (secao 3.1.4, Fig.5). E2_co2=Rejeitado: zero mencoes de CO2/GWP/LCA em todo o texto (27 paginas) - artigo e sobre inibidor de corrosao, sem avaliacao ambiental. Sai na Etapa 2. |  | Aceito | Aceito | Aceito | Aceito |  | Aceito | Rejeitado |  |  | 2 | E2_co2
Sustainability assessment of recycled aggregate concrete structures: A critical view on the current state-of-knowledge and practice | Marinkovic, Snezana and Josa, Irene and Braymand, Sandrine and Tosic, Nikola | STRUCTURAL CONCRETE | 2023 | Web of Science | 1956-1979 | 24 | The environmental impacts of activities such as raw material extraction, construction of infrastructure, and demolition, place construction as one of the sectors that exert the highest pressures on the environment, society, and economy. Some of the major environmental impacts for which the construction industry is responsible are mineral resource depletion, greenhouse gas emissions, and waste generation. Among the different strategies that exist to decrease such impacts, recycling demolition waste into recycled concrete aggregates has been considered a promising alternative. As such, at present, the literature dealing with the impact assessment of recycled aggregate concrete structures is very extensive. Therefore, the objective of this article is to present a critical view of the state-of-the-art in terms of sustainability assessment of recycled aggregate concrete structures, taking a holistic perspective by considering environmental, social, and economic impacts. | Article | 10.1002/suco.202201245 | MARINKOVIC, 2023i - suco.202201245.pdf |  | Marinkovic, S (Corresponding Author), Univ Belgrade, Fac Civil Engn, Bulevar Kralja Aleksandra 73, Belgrade 11000, Serbia. Marinkovic, Snezana, Univ Belgrade, Fac Civil Engn, Bulevar Kralja Aleksandra 73, Belgrade 11000, Serbia. Josa, Irene, UCL, Dept Civil Environm \& Geomat Engn, London, England. Braymand, Sandrine, Strasbourg Univ, ICube, CNRS, UMR, F-7357 Strasbourg, France. Tosic, Nikola, Univ Politecn Catalunya UPC, Civil \& Environm Engn Dept, Jordi Girona 1-3, Barcelona 08034, Spain. |  | construction; economic impact; environmental impact; recycled aggregate concrete structures; societal impact; state-of-the-art; sustainability |  | 1464-4177 | English |  | Rejeitado | R:Aceito ¦ P:Aceito | R:Aceito | estruturas de concreto com agregado reciclado — avaliação de sustentabilidade (revisão crítica) | R:Aceito ¦ P:Aceito | R:Aceito ¦ P:Aceito | R:Aceito ¦ P:Aceito | R:Aceito ¦ P:Aceito |  | R:Aceito |  | [C3 Aceito 2026-06-12: material estrutural moldável; PDF conferido (autor/título)] ¦ [C4 Aceito 2026-06-14 (leitura 3+pg): relacionado a construção civil] ¦ [C5 Aceito 2026-06-14: termo CO2/GEE + valor — "t RCA transport tive energy demand, and GWP ranged between 1"] [C6 Aceito 2026-06-21: material principal global/exportável; não envolve material geograficamente restrito] [E1 2026-08-24: E1_moldavel=Aceito, E1_construcao=Aceito — migrados das decisoes P: dos antigos C3/C4, tomadas por leitura de PDF] [E2 por PDF 2026-08-24 LOTE_14: resist=Rejeitado (- ), co2=nao avaliado (- ). Revisao critica do estado da arte da avaliacao de sustentabilidade de estruturas de betao com agregado reciclado (RAC); DOI na p.1. RESISTENCIA (Rejeitado): em 123.665 caracteres ha UMA unica ocorrenc] |  | Aceito | Aceito | Aceito | Aceito |  | Rejeitado |  |  |  | 2 | E2_resistencia
Environmental and mechanical analysis of low-carbon concrete with vitrified MSW incineration bottom ash as cement replacement | Sirico, Alice and Bernardi, Patrizia and Belletti, Beatrice and Sciancalepore, Corrado and Milanese, Daniel and Paini, Arianna and Vignali, Giuseppe | STRUCTURAL CONCRETE | 2024 | Web of Science | 2968-2990 | 25 | The building sector is responsible for about 37\% of the global carbon dioxide emissions, 6\% of which result from concrete (and particularly cement) production. Using recycled and supplementary cementitious materials and adopting a whole building life cycle approach can be seen as multi-beneficial strategies for materials' design. In this framework, this study aims to formulate a green concrete, by replacing 10, 15 and 20\% of cement with a secondary raw material constituted of vitrified bottom ash derived from municipal solid waste incineration. The basic physical and mechanical properties were measured up to 365 days, so to evaluate the effects of the cement replacement both on short and long-term behavior. Life Cycle Assessment was used as a tool to evaluate the environmental performance of the developed green concrete. An Eco-Mechanical Analysis was also performed to match the environmental impacts with the mechanical behavior, allowing to assess that the concrete produced by replacing 20\% of cement with vitrified municipal solid waste incineration bottom ash (if classified as hazardous waste) is the one that leads to optimize the overall sustainability. The approach proposed in this work, which can be easily generalized, contributes to the definition of a route for the implementation of innovative green construction building materials by using waste. | Article | 10.1002/suco.202300615 | SIRICO, 2024i - suco.202300615.pdf |  | Sirico, A (Corresponding Author), Univ Parma, Dept Engn \& Architecture, Parco Area Sci 181-A, I-43124 Parma, Italy. Sirico, Alice; Bernardi, Patrizia; Belletti, Beatrice; Sciancalepore, Corrado; Milanese, Daniel; Paini, Arianna; Vignali, Giuseppe, Univ Parma, Dept Engn \& Architecture, Parma, Italy. Sciancalepore, Corrado; Milanese, Daniel, Consorzio Interuniv Nazl Sci \& Tecnol Materiali, INSTM, Florence, Italy. Sirico, Alice, Univ Parma, Dept Engn \& Architecture, Parco Area Sci 181-A, I-4312 |  | bottom ash; eco-mechanical indexes; green concrete; LCA approach; municipal solid waste; supplementary cementitious material; Vitrification |  | 1464-4177 | English |  | Inconclusivo | R:Aceito ¦ P:Aceito | R:Aceito | concreto de baixo carbono com cinza de fundo de incineração de RSU vitrificada (como substituto de cimento) | R:Aceito ¦ P:Aceito | R:Aceito ¦ P:Aceito | R:Aceito ¦ P:Aceito | R:Aceito ¦ P:Aceito |  | R:Aceito |  | [C3 Aceito 2026-06-12: material estrutural moldável; PDF conferido (autor/título)] ¦ [C4 Aceito 2026-06-14 (leitura 3+pg): relacionado a construção civil] ¦ [C5 Aceito 2026-06-14: menciona CO2/GEE/GWP no corpo (regra: mencao basta; quantificacao = criterio de qualidade futuro)] [C6 Aceito 2026-06-21: material principal global/exportável; não envolve material geograficamente restrito] [E1 2026-08-24: E1_moldavel=Aceito, E1_construcao=Aceito — migrados das decisoes P: dos antigos C3/C4, tomadas por leitura de PDF] [E2 por PDF 2026-08-24 LOTE_14: resist=Aceito (62,5 MPa), co2=Aceito (367 (V0), 360 (V10), 357 (V15) e 353 (V20) kg CO2 eq por m3 de betao (residuo nao perigoso); no cenario de residuo perigoso a Tabela 8 repete o exercicio; a Tabela 6 desagrega os 367 do betao OPC: cimento 356, areia 5,37, brita 3,40, agua 0,066, plastificante 2,27 kg CO2 eq/m3). Betao com cinzas de fundo de incineracao de RSU vitrificadas em substituicao de cimento (V0, V10, V15, V20); DOI na p.1. RESISTENCIA (Aceito, valor lido de figura): o texto nunca imprime os valores - ] [PAG backfill 2026-08-25 ¦ resistencia: NAO LOCALIZADO - o valor 62,5 nao esta impresso; vem da leitura do eixo da Fig.10 (p.12 do ficheiro, p.2979 impressa), barra V10 aos 365 dias ¦ co2: p.16 do ficheiro (p.2983 impressa), Tab.7 (Global warming GWP100y: 3.67E+02 / 3.60E+02 / 3.57E+02 / 3.53E+02); p.17 (p.2984), Tab.8 (cenario de residuo perigoso); p.15 (p.2982), Tab.6 (desagregacao do betao OPC: cimento 3.56E+02, areia 5.37E+00, brita 3.40E+00, agua 6.59E-02, plastificante 2.27E+00)] [!! VALOR NAO IMPRESSO (backfill 2026-08-25): o 62,5 nao existe no documento - procurado 62.5 e 62,5 nas 23 paginas, zero ocorrencias. A Fig.10 e um grafico de barras com eixo 0-80 MPa e SEM rotulos de dados (confirmado por renderizacao); o texto so da variacoes percentuais. O valor veio de leitura de eixo. Rever antes de usar na metanalise.] | aglomerante_alternativo | Aceito | Aceito | Aceito | Aceito |  | Aceito | Aceito
Study on Chloride Permeability and Chloride Ion Transport of Fiber-Reinforced Cementitious Composite Repair System | Xue, Qiang and Zheng, Tian-Yu and Wang, Jian and Zhang, Jian-Jun and Xia, Wei and Cui, Sheng-Ai | Buildings | 2025 | MDPI |  | 15 | The durability degradation of concrete structures in marine and urban underground environments is largely governed by chloride-induced corrosion. This process becomes significantly more severe under the coupled action of external loading and drying–wetting cycles, which accelerate chloride transport and structural deterioration. However, the existing research often isolates the effects of mechanical loading or environmental exposure, failing to comprehensively capture the synergistic interaction between these factors. This lack of understanding of chloride ingress under simultaneous mechanical and environmental loading limits the development of reliable service life prediction models for concrete structures. In this study, a self-made loading system was employed to simulate this coupled environment, combining external loading with 108 days of drying–wetting cycles. Chloride profiles were obtained to assess the combined effects of stress level, water/binder ratio, and fiber content on chloride penetration in fiber-reinforced cementitious composites (FRCCs). To further extend the analysis, a Crank–Nicolson-based finite difference approach was developed for the numerical assessment of chloride diffusion in concrete structures after repair. This model enables the point-wise treatment of nonlinear chloride concentration profiles and provides space- and time-dependent chloride concentration distributions. The results show that using an FRCC as a repair material significantly enhances the service life of chloride-contaminated concrete structures. The remaining service life of the repaired concrete was extended by 36.82% compared to the unrepaired case, demonstrating the clear practical value of FRCC repairs in aggressive environments. |  | 10.3390/buildings15060975 | XUE et al., 2025 - buildings15060975.pdf | https://www.mdpi.com/2075-5309/15/6/975 |  |  |  |  | 2075-5309 |  |  | Rejeitado | R:Aceito | R:Aceito |  | C3: R:Aceito; C4: R:Aceito; C5: R:Rejeitado |  | C5 Rejeitado — sem menção a CO₂/GEE/ACV [E1 metadados 2026-08-24 lote 03: moldavel=Aceito, construcao=Aceito (confianca alta). ] [Reaberto 2026-08-31, a pedido da Kie: status Rejeitado->Inconclusivo. A rejeicao da cascata antiga (C1-C8) foi decidida so por R: (resumo), nunca confirmada por leitura de PDF - nao conta como decisao final debaixo do sistema novo. A linha ja passou Etapa 1 (moldavel/construcao=Aceito) e aguarda avaliacao na Etapa 2.] ¦ [E2 2026-09-03] PDF integrado (OA via mdpi-res.com). E2_resistencia=Aceito: concreto de controlo declarado como classe C40 (~40 MPa, secao 2.2) usado como referencia do estudo. E2_co2=Rejeitado: zero mencoes de CO2/GWP/LCA em todo o texto (22 paginas) - artigo e sobre permeabilidade a cloretos, sem avaliacao ambiental. Sai na Etapa 2. |  | Aceito | Aceito | Aceito | Aceito |  | Aceito | Rejeitado |  |  | 2 | E2_co2
A holistic life cycle design approach to enhance the sustainability of concrete structures | di Summa, Davide and Parpanesi, Matteo and Ferrara, Liberato and De Belie, Nele | STRUCTURAL CONCRETE | 2023 | Web of Science | 7684-7704 | 24 | The development of innovative cementitious materials such as Ultra High Performance Concrete (UHPC) requires tailored approaches to assess both the environmental and economic impact of structural applications employing them. For this purpose, in this paper, Life Cycle Assessment (LCA) and Life Cycle Cost (LCC) methodologies are integrated into a Durability Assessment-Based Design (DAD) workflow which combines structural design algorithms for UHPC with the assessment of the durability performance, with the aim of predicting the evolution of the structural performance all along the service life (SL) in the intended scenarios. As a case study a water tank made of UHPC has been herein selected and compared to a reference made of ordinary reinforced concrete (ORC). While the ORC solution was designed with cantilever cast in situ walls, two different design concepts were assessed for the UHPC basin: one with cast in situ walls and one with precast slabs supported by ORC columns. Moreover, two different mix designs (mainly differing on the alternative presence of silica fume or slag) have been investigated for the UHPC basin and a SL equal to 50 years has been taken into account for each structure. The optimized design, together with the reduced frequency of the maintenance activities for the UHPC structure, allowed by the UHPC superior material and structural durability, resulted into consistent reductions of environmental impacts, up to 76\% as for Human Toxicity and Fresh Water Aquatic Ecotoxicity in comparison to the ORC solution. In addition to this, an assessment of the overall construction and maintenance costs that occur during the lifetime of the structures showed a cost reduction higher than 40\% for both UHPC solutions, mainly due to a reduction of up to 6\% during the construction phase and 91\% for the maintenance activities. This also highlights the importance of the correct metrics in evaluating the sustainability of UHPC structural applications, which has to move forward from the units volume or mass of material and its individual constituents to functional units, representative of the benefits of using advanced cement based materials in structurally and environmentally challenging service scenarios. | Article | 10.1002/suco.202300645 | DISUMMA et al., 2023 - suco.202300645.pdf |  | De Belie, N (Corresponding Author), Univ Ghent, Dept Struct Engn \& Bldg Mat, Tech Lane Ghent Sci Pk,Campus A,Technol pk Zwijnaa, B-9052 Ghent, Belgium. De Belie, N (Corresponding Author), Magnel Vandepitte Lab, Tech Lane Ghent Sci Pk,Campus A, Technol pk Zwijna, B-9052 Ghent, Belgium. di Summa, Davide; Parpanesi, Matteo; Ferrara, Liberato, Univ Ghent, Dept Struct Engn \& Bldg Mat, Ghent, Belgium. di Summa, Davide; Parpanesi, Matteo; Ferrara, Liberato, Politecn Milan, Dept Civil \& Environm Engn |  | durability assessed design; holistic sustainability; LCA; LCC; UHPC |  | 1464-4177 | English |  | Rejeitado | R:Aceito | R:Aceito | concreto estrutural — abordagem holística de design para ciclo de vida e sustentabilidade [colisão PDF] | R:Aceito | R:Aceito | R:Aceito | R:Aceito |  | R:Aceito |  | [PDF sem acesso] SUMMA, 2023ii.pdf — Structural Concrete (Wiley) sem acesso via CAPES. C2 avaliado por título. ¦ [2026-06-12 decisão Kiê] Sem acesso ao PDF (Wiley, paywall) — status alterado p/ Recusado; não classificado em C3 (di Summa et al., DOI 10.1002/suco.202300645). [Correção 2026-06-21: 'Recusado'→'Rejeitado'; P:Aceito removido de C1 (Sem acesso, PDF nunca lido)] ¦ [status corrigido para Inconclusivo] LCA+LCC de UHPC — ARTIGO ALTAMENTE RELEVANTE (menciona UHPC, LCA, durabilidade). Rejeitado sem criterio registado. C8 nao avaliado. PDF necessario urgente. ¦ [2026-07-23] C8 padronizado: 'Aceito' -> 'R:Aceito' (avaliacao por metadado/resumo, sem releitura de PDF nesta correcao). ¦ [2026-08-03] Pendência confirmada com a Kiê: PDF não localizado no Google Drive nem via Sci-Hub/repositório institucional. DOI 10.1002/suco.202300645 (Wiley, Structural Concrete). Kiê vai tentar acesso via biblioteca institucional (CAPES/portal de periódicos) depois. Mantido status_triagem=Rejeitado até obter o PDF; reabrir e retomar cascata C2-C8 quando o PDF chegar. [E1 metadados 2026-08-24 lote 03: moldavel=Aceito, construcao=Aceito (confianca alta). ] [PDF integrado 2026-08-30 (download automatico por DOI, Unpaywall/mdpi-res/Sci-Hub, pasta BAIXADOS MANUALMENTE): nome/ficheiro casado por DOI e confirmado por leitura (titulo/autor/DOI batem). Valor anterior da celula pdf: 'Sem acesso'.] [E2 por PDF 2026-09-01 LOTE_110: resist=Aceito (100 MPa), co2=Rejeitado PAG res=p.p.7, Tab.8 co2=p.p.16, Fig.9] ¦ LCA+LCC comparando reservatorio (basin) de UHPC vs betao armado ordinario (ORC). Resistencia: Tabela 8 (p.7) da fck=100 MPa como parametro de projeto do UHPC usado no dimensionamento estrutural do caso de estudo; texto na p.5 cita ainda um intervalo mais amplo (126,9-147,6 MPa) de misturas reais reportadas na literatura [refs 22,30] para justificar que 100 MPa e conservador - esse intervalo e citacao externa, nao valor proprio, por isso uso o valor de projeto (100 MPa) como valor_resistencia_max. Betao ORC de referencia = 35 MPa (tambem acima do limiar). CO2: Figura 9 (p.16) e um LCA CML-IA com 10 indicadores, incluindo Global Warming em kg CO2eq (eixo x10^4), com barras empilhadas (cimento/aco/outro/reciclagem) por cada configuracao de basin - SAO valores absolutos (nao percentagem), mas a unidade funcional declarada no texto (p.14, Tabela 9) e 'o basin inteiro' (whole basins), sem nenhuma forma normalizada por m3/m2 em lado nenhum do artigo. Procurei explicitamente por volume/capacidade do basin em m3 para aplicar a regra 'total+divisor impresso' (Kie 2026-08-28) mas nao ha nenhum volume de betao ou capacidade do tanque impresso no texto - so dosagens por m3 dos materiais (kg/m3 de cimento etc.), nao o volume total da estrutura. Toda a discussao textual de Fig.9 e feita em percentagem de reducao ('reducao superior a 60%'), confirmando que o proprio artigo trata este resultado como comparativo relativo, nao como valor normalizado. Rejeitado pela regra 'so total do objeto, sem normalizacao'. Leitura aproximada do grafico (nao precisa, por isso confianca=baixa): Basin_ORC_H ~15-17x10^4 kg CO2eq; basins UHPC ~5-7x10^4 kg CO2eq. |  | Aceito | Aceito | Aceito | Aceito |  | Aceito | Rejeitado |  |  | 2 | E2_co2
Valuing the manufacturing externalities of wind energy: assessing the environmental profit and loss of wind turbines in Northern Europe | Sovacool, Benjamin K. and Perea, Mario Alberto Munoz and Matamoros, Alfredo Villa and Enevoldsen, Peter | WIND ENERGY | 2016 | Web of Science | 1623-1647 | 19 | This study draws from a concept from green accounting, lifecycle assessment, and industrial ecology known as `environmental profit and loss{''} (EP\&L) to determine the extent of externalities across the manufacturing lifecycle of wind energy. So far, no EP\&Ls have involved energy companies and none have involved wind energy or wind turbines. We perform an EP\&L for three types of wind turbines sited and built in Northern Europe (Denmark and Norway) by a major manufacturer: a 3.2MW onshore turbine with a mixed concrete steel foundation, a 3.0MW offshore turbine with a steel foundation, and a 3.0MW offshore turbine with a concrete foundation. For each of these three turbine types, we identify and monetize externalities related to carbon dioxide emissions, air pollution, and waste. We find that total environmental losses range from (sic)1.1 million for the offshore turbine with concrete foundation to (sic)740,000 for onshore turbines and about (sic)500,000 for an offshore turbine with steel foundation-equivalent to almost one-fifth of construction cost in some instances. We conclude that carbon dioxide emissions dominate the amount of environmental damages and that turbines need to work for 2.5 to 5.5 years to payback their carbon debts. Even though turbines are installed in Europe, China and South Korea accounted for about 80\% of damages across each type of turbine. Lastly, two components, foundations and towers, account for about 90\% of all damages. We conclude with six implications for wind energy analysts, suppliers, manufacturers, and planners. Copyright (C) 2015 John Wiley \& Sons, Ltd. | Article | 10.1002/we.1941 | SOVACOOL et al., 2016 - we.1941.pdf |  | Sovacool, BK (Corresponding Author), Aarhus Univ, Dept Business \& Technol Dev, Birk Ctr Pk 15, DK-7400 Herning, Denmark. Sovacool, Benjamin K.; Perea, Mario Alberto Munoz; Matamoros, Alfredo Villa; Enevoldsen, Peter, Aarhus Univ, Dept Business \& Technol Dev, Ctr Energy Technol, Aarhus, Denmark. Sovacool, Benjamin K., Univ Sussex, Sch Business Management \& Econ, Sci \& Technol Policy Res Unit SPRU, Brighton BN1 9RH, E Sussex, England. |  | wind energy; wind turbines; externalities; environmental profit and loss |  | 1095-4244 | English |  | Rejeitado | R:Aceito | R:Aceito |  | R:Aceito | R:Aceito | R:Aceito | R:Aceito |  |  |  | [E1 metadados 2026-08-24 lote 03: moldavel=Aceito, construcao=Aceito (confianca baixa). Externalidades de fabrico de turbinas eolicas; a regra rejeita eolica com foco na turbina, mas 90% dos danos vem de fundacoes e torres de betao/aco, que sao obra civil. A] [PDF integrado 2026-08-30 (download automatico por DOI, Unpaywall/mdpi-res/Sci-Hub, pasta BAIXADOS MANUALMENTE): nome/ficheiro casado por DOI e confirmado por leitura (titulo/autor/DOI batem). Valor anterior da celula pdf: 'https://doi.org/10.1002/we.1941'.] [E2 por PDF 2026-09-01 LOTE_110: resist=Rejeitado, co2=nao avaliado (14374 tons CO2 (por turbina eolica completa, offshore com fundacao de concreto; nao normalizado por volume/massa de concreto)) PAG co2=p.p.7] ¦ Artigo de EP&L (environmental profit and loss) de turbinas eolicas offshore/onshore na Escandinavia. Busquei exaustivamente por 'strength', 'MPa', 'N/mm', 'compressive' em todo o texto (25 paginas): ZERO ocorrencias. O artigo nunca declara nenhuma resistencia de nenhum material, incluindo do betao da fundacao - so trata de custos ambientais monetizados (emissoes, poluicao do ar, residuos). Rejeitado directo por ausencia total de valor de resistencia (regra: betao/material estrutural sem classe declarada e Rejeitado). Pela cascata, E2_co2 fica nao avaliado. Registo o valor de CO2 encontrado (14.374 toneladas de CO2 para a turbina offshore com fundacao de concreto, p.7) so a titulo informativo - e o total de CO2 de TODA a turbina (torre+nacele+pas+fundacao), nao isolado ao material de concreto, e sem nenhuma forma normalizada por m3/kg. |  | Aceito | Aceito | Aceito | Aceito |  | Rejeitado |  |  |  | 2 | E2_resistencia
Durability, Service Life, and Techno-Economic Analysis of Non-Proprietary UHPC | Rai, Bijaya and Wille, Kay | Fibers | 2025 | MDPI |  | 13 | Non-proprietary ultra-high-performance concrete (UHPC) has been developed by numerous research institutes, each exhibiting unique characteristics distinct from both commercial and other non-proprietary UHPC formulations. However, comprehensive techno-economic analyses (TEA) comparing UHPC to conventional concrete, alongside extensive long-term durability assessments, remain limited. This study bridges these gaps by evaluating the long-term durability, modeling service life, and conducting a TEA of resource-efficient non-proprietary UHPCs. Durability characterization was conducted in accordance with ASTM standards, focusing on chloride ion penetration (via electrical surface resistivity), drying shrinkage, freeze–thaw (F–T) resistance, and absorption. These properties were monitored over a year to capture both transient and steady-state performance. A durability assessment factor (κ) was introduced to assess and compare the new UHPCs with existing alternatives. Results demonstrated that the UHPCs achieved high electrical surface resistivity, exceeding the low chloride ion penetration threshold of 21 kΩ∙cm within 1 week of casting. No deterioration was observed after 600 F–T cycles, indicating superior F–T resistance. Drying shrinkage remained below 0.1%, and absorption remained below 1.4%. These results highlight the long-term durability of the UHPCs, with a projected design service life surpassing 350 years, aligning closely with proprietary UHPC products. |  | 10.3390/fib13020022 | RAI et al., 2025 - fib13020022.pdf | https://www.mdpi.com/2079-6439/13/2/22 |  |  |  |  | 2079-6439 |  |  | Inconclusivo | R:Aceito | R:Aceito |  | C3: R:Aceito; C4: R:Aceito; C5: R:Rejeitado |  | C5 Rejeitado — sem menção a CO₂/GEE/ACV [E1 metadados 2026-08-24 lote 03: moldavel=Aceito, construcao=Aceito (confianca alta). ] [Reaberto 2026-08-31, a pedido da Kie: status Rejeitado->Inconclusivo. A rejeicao da cascata antiga (C1-C8) foi decidida so por R: (resumo), nunca confirmada por leitura de PDF - nao conta como decisao final debaixo do sistema novo. A linha ja passou Etapa 1 (moldavel/construcao=Aceito) e aguarda avaliacao na Etapa 2.] [PDF integrado 2026-08-31: sweep Unpaywall Etapa 2, MDPI via CDN mdpi-res.com, conferido titulo/autor/DOI/resumo - CONFERE] [E2 por PDF 2026-09-01 LOTE_110: resist=Aceito (150 MPa), co2=Aceito (743 kg CO2-eq/m3 (rotulado CFP - carbon footprint - na Tabela 6; valor mais alto entre as 3 misturas UHPC: UHPC-FA=700, UHPC-RGP=743, UHPC-GGBS=610 kg/m3; concreto normal=408 kg/m3)) PAG res=p.p.3, texto co2=p.p.21, Tab.6 FONTE EXTERNA: co2: dados de CFP retirados de trabalho anterior dos proprios autores [refs 33,68], reaproveitados nesta Tabela 6 (nao recalculados de novo neste artigo)] ¦ UHPC nao-proprietario, estudo proprio de durabilidade + TEA. Resistencia: abstract/intro (p.3) declara 'achieving over 150 MPa (22 ksi) compressive strength' para a formulacao UHPC desenvolvida pelos proprios autores (matriz de referencia M, usada neste estudo), corroborado pela Figura 8 (p.12) que relaciona resistividade eletrica com resistencia a compressao medida diretamente neste trabalho, com eixo chegando a 200 MPa. Muito acima do limiar. CO2: Tabela 6 (p.21) 'Summary of techno-economic analysis' da CFP (carbon footprint, kg) por m3 de concreto para 3 misturas UHPC e para concreto normal, alem do total acumulado para um tabuleiro de ponte (deck) ao longo de 375 anos com reconstrucoes. E valor normalizado por m3, aceito. Porem o texto que antecede a tabela diz explicitamente 'The cost and CFP values are taken from the authors' previous works [33,68]' - ou seja, os numeros de CFP nao foram calculados de novo neste artigo, foram reaproveitados de trabalho anterior dos mesmos autores. Registei fonte_externa_co2 e baixei confianca para media por essa razao, mas mantenho Aceito porque o valor esta impresso, com fonte identificada, e e do mesmo grupo de material (nao e citacao de terceiros nem factor sectorial generico). |  | Aceito | Aceito | Aceito | Aceito |  | Aceito | Aceito
Loss and Downtime Assessment of RC Dual Wall–Frame Office Buildings Toward Resilient Seismic Performance | Gallegos, Marco F. and Araya-Letelier, Gerardo and Lopez-Garcia, Diego and Molina Hutt, Carlos | Sustainability | 2025 | MDPI |  | 17 | This study quantitatively assesses the impact of seismic design strategies on the performance of reinforced concrete (RC) dual wall–frame office buildings by comparing direct and indirect economic losses and downtime in life-cycle terms. A high-rise archetype building located in Santiago, Chile, on stiff soil was evaluated as a benchmark case study. Three design strategies to potentially enhance the seismic performance of a building designed conventionally were explored: (i) incorporating fluid viscous dampers (FVDs) in the lateral load-resisting structure; (ii) replacing conventional non-structural components with enhanced ones (ENCs); and (iii) a combination of the previous two strategies. First, probabilistic structural responses were estimated through incremental dynamic analyses using three-dimensional nonlinear models of the archetypes subjected to a set of hazard-consistent Chilean ground motions. Second, FEMA P-58 time-based assessment was conducted to estimate expected annual losses (EALs) for economic loss estimation. Finally, for downtime assessment, a novel probabilistic framework, built on the FEMA P-58 methodology and the REDi guidelines, was employed to estimate the expected annual downtimes (EADs) to achieve specific target recovery states, such as reoccupancy (RO) and functional recovery (FR). Results revealed that seismically enhancing RC dual wall–frame buildings with FVDs significantly improves resilience by reducing loss and downtime. For example, the enhanced building with FVDs achieved an EAL of 0.093% and EAL of 8.6 days for FR, compared to the archetype base building without design improvements, which exhibited an EAL of 0.125% and an EAD of 9.5 days for FR. In contrast, the impact of ENCs alone was minor, compared to the effect of FVDs, with an EAL of 0.106% and an EAD of 9.1 days for FR. With this detailed recovery modeling, probabilistic methods, and a focus on intermediate recovery states, this framework represents a significant advancement in resilience-based seismic design and recovery planning. |  | 10.3390/su17031200 | GALLEGOS et al., 2025 - su17031200.pdf | https://www.mdpi.com/2071-1050/17/3/1200 |  |  |  |  | 2071-1050 |  |  | Rejeitado | R:Aceito | R:Aceito |  | C3: R:Aceito; C4: R:Aceito; C5: R:Rejeitado |  | C5 Rejeitado — sem menção a CO₂/GEE/ACV [E1 metadados 2026-08-24 lote 03: moldavel=Aceito, construcao=Aceito (confianca alta). ] [Reaberto 2026-08-31, a pedido da Kie: status Rejeitado->Inconclusivo. A rejeicao da cascata antiga (C1-C8) foi decidida so por R: (resumo), nunca confirmada por leitura de PDF - nao conta como decisao final debaixo do sistema novo. A linha ja passou Etapa 1 (moldavel/construcao=Aceito) e aguarda avaliacao na Etapa 2.] [PDF integrado 2026-08-31: sweep Unpaywall Etapa 2, MDPI via CDN mdpi-res.com, conferido titulo/autor/DOI/resumo - CONFERE] [E2 por PDF 2026-09-01 LOTE_110: resist=Rejeitado, co2=nao avaliado] ¦ Avaliacao de perdas economicas e tempo de inatividade (downtime) sismica de edificios RC dual wall-frame, metodologia FEMA P-58/REDi. Busca exaustiva por 'compressive', 'f'c', 'fck', 'carbon', 'emission', 'GWP', 'sustainab' (33 hits, todos sobre 'sustainability'/'resilience' como conceito, nunca ligados a CO2): ZERO ocorrencias de resistencia ou CO2/GWP. O artigo nao declara nenhuma propriedade mecanica do material nem nenhum valor ambiental - foca-se inteiramente em perda economica esperada (EAL) e tempo de recuperacao (EAD). Rejeitado directo por ausencia total; cascata deixa CO2 nao avaliado. |  | Aceito | Aceito | Aceito | Aceito |  | Rejeitado |  |  |  | 2 | E2_resistencia
Durability of Pavement Materials with Exposure to Various Anti-Icing Strategies | Xu, Shujuan and Zhou, Zhiliang and Feng, Lichao and Cui, Na and Xie, Ning | Processes | 2021 | MDPI |  | 9 | Anti-icing is a critical topic in durability assessment for pavement infrastructures, and it varies according to local policies. To provide sufficient information to winter maintenance agencies, and help compare the merits and shortcomings of each strategy, this review summarizes the widely used anti-icing strategies, including elastic surfaces or high-friction overlays, asphalt binders mixed with anti-icing additives, pavement heating technologies, deicers, and fixed automated spray technology, from academic and practical perspectives, as well as explore the impact of deicers on the durability of concrete materials. Furthermore, the costs of each method were compared to evaluate the feasibility of them. This review not only provides a summary of previous anti-icing strategies, but also sheds light on future research trends that may help address the challenges of current anti-icing strategies, and further enhance anti-icing efficiency and reduce life cycle costs. |  | 10.3390/pr9020291 | XU et al., 2021 - pr9020291.pdf | https://www.mdpi.com/2227-9717/9/2/291 |  |  |  |  | 2227-9717 |  |  | Rejeitado | R:Aceito | R:Aceito |  | C3: R:Aceito; C4: R:Aceito; C5: R:Rejeitado |  | C5 Rejeitado — sem menção a CO₂/GEE/ACV [E1 metadados 2026-08-24 lote 03: moldavel=Aceito, construcao=Aceito (confianca alta). ] [Reaberto 2026-08-31, a pedido da Kie: status Rejeitado->Inconclusivo. A rejeicao da cascata antiga (C1-C8) foi decidida so por R: (resumo), nunca confirmada por leitura de PDF - nao conta como decisao final debaixo do sistema novo. A linha ja passou Etapa 1 (moldavel/construcao=Aceito) e aguarda avaliacao na Etapa 2.] [PDF integrado 2026-08-31: sweep Unpaywall Etapa 2, MDPI via CDN mdpi-res.com, conferido titulo/autor/DOI/resumo - CONFERE] [E2 por PDF 2026-09-01 LOTE_110: resist=Rejeitado, co2=nao avaliado] ¦ Revisao sobre estrategias anti-gelo (anti-icing) para pavimentos. Nenhuma ocorrencia de 'compressive' ou MPa em todo o texto; as 7 ocorrencias de 'strength' sao todas qualitativas (resistencia de aderencia, resistencia ao cisalhamento) sem nenhum valor numerico impresso. Unica mencao a CO2 e qualitativa ('reduced consumption of fossil fuels (and thus, less CO2 emission)'), sem valor algum. Rejeitado por ausencia total de valor de resistencia; cascata deixa CO2 nao avaliado. |  | Aceito | Aceito | Aceito | Aceito |  | Rejeitado |  |  |  | 2 | E2_resistencia
Life Cycle Assessment of Additively Manufactured Foundations for Ultratall Wind Turbine Towers | Jones, Kathryn E. S. and Li, Mo | WIND ENERGY | 2024 | Web of Science | 1427-1449 | 27 | Wind energy production is rapidly growing in the United States and is expected to continue increasing as more and larger wind turbines are installed. To support these taller and heavier onshore turbines, new foundations must be designed and manufactured. One proposed method of reducing the total amount of concrete and steel in spread foundations is to utilize additive manufacturing to enable more material-efficient designs. To compare these additively manufacturing-enabled designs to conventional foundation designs, this study performs a life cycle impact assessment of four ultra-tall wind turbine foundations: two foundations using 78-MPa 3D printed stay-in-place concrete formwork cast with 35-MPa ready-mix concrete with reinforcements, and two conventional foundations cast entirely out of 35-MPa concrete with reinforcements. The life cycle assessment investigates the environmental impacts of four different stages, including materials production, transportation, construction, and end-of-life. The materials production stage is found to dominate the life cycle results, contributing over 97\% of the total CO2 emissions and over 88\% of the fossil fuel depletion for each foundation. Compared to the conventional designs, the Short Flat Ribbed Beam foundation with 3D printed formwork has 22.4\% lower CO2 emissions and 28.3\% lower fossil fuel depletion than the Circular foundation, and 2.0\% higher CO2 and 5.9\% lower fossil fuel depletion compared to the Tapered foundation. Parametric studies indicate that reducing cement content and increasing recycled content in printed concrete can significantly reduce the overall life cycle impacts of the foundations. | Article | 10.1002/we.2947 | JONES, 2024d - we.2947.pdf |  | Li, M (Corresponding Author), Univ Calif Irvine, Dept Civil \& Environm Engn, Irvine, CA 92697 USA. Li, M (Corresponding Author), Univ Calif Irvine, Dept Mat Sci \& Engn, Irvine, CA 92697 USA. Jones, Kathryn E. S.; Li, Mo, Univ Calif Irvine, Dept Civil \& Environm Engn, Irvine, CA 92697 USA. Li, Mo, Univ Calif Irvine, Dept Mat Sci \& Engn, Irvine, CA 92697 USA. |  | 3D printing; CO2 emissions; concrete additive manufacturing; concrete foundation; life cycle assessment; wind turbines |  | 1095-4244 | English |  | Elegível | R:Aceito ¦ P:Aceito | R:Aceito | fundações impressas em 3D para turbinas eólicas ultratall — ACV | R:Aceito ¦ P:Aceito | R:Aceito ¦ P:Aceito | R:Aceito ¦ P:Aceito | R:Aceito ¦ P:Aceito |  | R:Aceito |  | [C3 Aceito 2026-06-12: material estrutural moldável; PDF conferido (autor/título)] ¦ [C4 Aceito 2026-06-14 (leitura 3+pg): relacionado a construção civil] ¦ [C5 Aceito 2026-06-14: termo CO2/GEE + valor — "onal Tapered foundation has cators. For GWP, the material st"] [C6 Aceito 2026-06-21: material principal global/exportável; não envolve material geograficamente restrito] [E1 2026-08-24: E1_moldavel=Aceito, E1_construcao=Aceito — migrados das decisoes P: dos antigos C3/C4, tomadas por leitura de PDF] [E2 por PDF 2026-08-24 LOTE_14: resist=Aceito (78 MPa), co2=Aceito (983 kg CO2 eq/m3 para o betao impresso de 78 MPa e 405 kg CO2 eq/m3 para o betao impresso de 35 MPa; poupanca de 44.725 kg CO2 eq da fundacao 3DCP Short Flat Ribbed Beam face a convencional e 6,05E4 kg se o formwork fosse de 35 MPa kg CO2 eq/m3 (materiais) e kg CO2 e). AVISO: sem amostras proprias. FONTE: estudo companheiro [23] (ACV da torre); base de dados de inventario: Ecoinvent 3. ACV de quatro fundacoes de torres eolicas ultra-altas, duas com cofragem perdida impressa em 3D; DOI na p.1. RESISTENCIA (Aceito): declarada logo no resumo e repetida em 61 ocorrencias de MPa - 'two f] [PAG backfill 2026-08-25 ¦ resistencia: p.5 do ficheiro (p.1431 impressa), texto sec.3 (materiais: formwork impresso em betao de 78 MPa); tambem no resumo, p.1 ¦ co2: p.12 do ficheiro (p.1438 impressa), texto (983 kg CO2 eq/m3 para o betao de 78 MPa e 405 para o de 35 MPa); p.9 (p.1435), texto (44,725 kg CO2 eq de poupanca); p.11 (p.1437), texto (6.05 x 10^4 kg)] [!! DIVERGENCIA DE ATRIBUICAO (backfill 2026-08-25): os 44.725 kg sao a poupanca face a fundacao 3DCP Flat Ribbed Beam, nao face a convencional; e os 6,05E4 kg sao dessa mesma Flat Ribbed Beam face a Conventional Tapered (a Short Flat Ribbed Beam da 8,16E4). O valor esta certo, a atribuicao e que nao.] |  | Aceito | Aceito | Aceito | Aceito |  | Aceito | Aceito
Developing a Multi-Element Sensor to Non-Destructively Monitor Several Fundamental Parameters Related to Concrete Durability | Jin, Ming and Ma, Yuefeng and Zeng, Haoyu and Liu, Jiaping and Jiang, Linhua and Yang, Guo and Gu, Yue | Sensors | 2020 | MDPI |  | 20 | A design scheme of multi-element sensor which included electrical resistivity probes, multiple Cl− selective electrodes, and a steel corrosion monitoring system was proposed in this work. Embedding this multi-element sensor in concrete enables the real-time and non-destructive monitoring of internal electrical resistivity, free Cl− (Clf) contents in the concrete pore solution at different depths, and steel corrosion parameters. Based on the monitoring data obtained by the multi-element sensor, the freezing-thawing (F-T) damage degree, the Clf diffusion coefficient, the quantitative relation between F-T damage degree and Clf diffusion coefficient, the initiation period of steel corrosion, and the critical content related to steel corrosion are determined. To conclude, the multi-element sensor provides key durability parameters for the establishment of the Clf diffusion model, the assessment of health condition, and the prediction of service life of concrete under the coexistence of the F-T cycle and Cl−. |  | 10.3390/s20195607 | JIN et al., 2020 - s20195607.pdf | https://www.mdpi.com/1424-8220/20/19/5607 |  |  |  |  | 1424-8220 |  |  | Rejeitado | R:Aceito | R:Aceito |  | C3: R:Aceito; C4: R:Aceito; C5: R:Rejeitado |  | C5 Rejeitado — sem menção a CO₂/GEE/ACV [E1 metadados 2026-08-24 lote 03: moldavel=Aceito, construcao=Aceito (confianca alta). Sensor embebido, mas o objecto e a durabilidade do betao em obra civil.] [Reaberto 2026-08-31, a pedido da Kie: status Rejeitado->Inconclusivo. A rejeicao da cascata antiga (C1-C8) foi decidida so por R: (resumo), nunca confirmada por leitura de PDF - nao conta como decisao final debaixo do sistema novo. A linha ja passou Etapa 1 (moldavel/construcao=Aceito) e aguarda avaliacao na Etapa 2.] [PDF integrado 2026-08-31: sweep Unpaywall Etapa 2, MDPI via CDN mdpi-res.com, conferido titulo/autor/DOI/resumo - CONFERE] [E2 por PDF 2026-09-01 LOTE_110: resist=Aceito (44.3 MPa), co2=Rejeitado PAG res=p.p.6, Tab.2] ¦ Desenvolvimento de sensor multi-elemento embutido para monitorizacao nao-destrutiva de durabilidade do betao (resistividade, cloretos, corrosao). Tabela 2 (p.6) 'Detailed mixture proportions of concrete' da resistencia a compressao aos 28 dias das 4 misturas proprias testadas: PC=44,3 MPa, FC=42,4 MPa, AC=38,5 MPa, FAC=36,4 MPa - todas medidas experimentalmente pelos proprios autores, todas acima do limiar. Nenhuma mencao a CO2/GWP/LCA em todo o artigo (0 ocorrencias) - e um artigo puramente sobre o sensor e durabilidade fisica, sem componente ambiental. Rejeitado por ausencia total de valor de CO2. |  | Aceito | Aceito | Aceito | Aceito |  | Aceito | Rejeitado |  |  | 2 | E2_co2
Quality as Driver for Sustainable Construction—Holistic Quality Model and Assessment | Zhang, Li and Balangé, Laura and Braun, Kathrin and Di Bari, Roberta and Horn, Rafael and Hos, Deniz and Kropp, Cordula and Leistner, Philip and Schwieger, Volker | Sustainability | 2020 | MDPI |  | 12 | Facing rising building demands due to a fast-growing world population and significant environmental challenges at the same time, the building sector urgently requires innovation. The Cluster of Excellence Integrative Computational Design and Construction for Architecture at the University of Stuttgart tackles these challenges through a Co-Design approach for integrating computational design and engineering and robotic construction. Within this research framework, a Holistic Quality Model is developed to ensure the technical, environmental, and social quality of Co-Design processes and products. Up to now, quality models that consider and integrate all these three aspects throughout the life cycle of buildings are still missing. The article outlines the concept of holistic quality assessment based on a Holistic Quality Model for sustainable construction. A key mechanism for sustainable quality assessment in the Holistic Quality Model is the definition of control and decision points in the construction process where critical decisions are made that will affect the quality of the building throughout its entire life-cycle. Firstly, subject-specific quality concepts are defined and their interrelations are conceptualized. Subsequently, these interrelations and their effects on the overall Co-Design construction processes and products are explained using the example of the semi-robotic production of concrete slabs. Examples for control and decision points are given as well. The outline presented here serves as a basis for further advancing and concretizing the Holistic Quality Model and its applications in Co-Design for a functioning, liveable, and sustainable high-quality construction and building culture. |  | 10.3390/su12197847 | ZHANG et al., 2020 - su12197847.pdf | https://www.mdpi.com/2071-1050/12/19/7847 |  |  |  |  | 2071-1050 |  |  | Rejeitado | R:Aceito | R:Aceito |  | C3: R:Aceito; C4: R:Aceito; C5: R:Rejeitado |  | C5 Rejeitado — sem menção a CO₂/GEE/ACV [E1 metadados 2026-08-24 lote 03: moldavel=Aceito, construcao=Aceito (confianca alta). ] [Reaberto 2026-08-31, a pedido da Kie: status Rejeitado->Inconclusivo. A rejeicao da cascata antiga (C1-C8) foi decidida so por R: (resumo), nunca confirmada por leitura de PDF - nao conta como decisao final debaixo do sistema novo. A linha ja passou Etapa 1 (moldavel/construcao=Aceito) e aguarda avaliacao na Etapa 2.] [PDF integrado 2026-08-31: sweep Unpaywall Etapa 2, MDPI via CDN mdpi-res.com, conferido titulo/autor/DOI/resumo - CONFERE] [E2 por PDF 2026-09-01 LOTE_110: resist=Rejeitado, co2=nao avaliado (8.7e3 kg CO2 eq/capita.ano (benchmark nacional suico, nao resultado proprio do caso de estudo) kg CO2 eq/capita.ano (meta politica, nao emissao calculada)) PAG co2=p.p.7 aprox] ¦ Concept Paper que propoe um 'Holistic Quality Model' teorico (tecnico+ambiental+social) para Co-Design, ilustrado (nao calculado numericamente) com o exemplo da producao semi-robotica de lajes de betao. Nenhuma ocorrencia de 'compressive'/'strength'/MPa em todo o artigo. As mencoes a CO2 (kg CO2 eq.) aparecem so como definicao do indicador GWP e como limiar de referencia politico (meta suica de 1000 kg CO2eq/pessoa/ano, ou 6 kg CO2eq/m2/ano para edificios), nunca como um valor calculado para o caso de estudo da laje. Rejeitado por ausencia de valor de resistencia; cascata deixa CO2 nao avaliado (registo o benchmark encontrado a titulo informativo). |  | Aceito | Aceito | Aceito | Aceito |  | Rejeitado |  |  |  | 2 | E2_resistencia
A Critical Review of the Status of Pesticide Exposure Management in Malawi | Kosamu, Ishmael and Kaonga, Chikumbusko and Utembe, Wells | International Journal of Environmental Research and Public Health | 2020 | MDPI |  | 17 | Pesticides pose a significant risk to humans and the environment. This paper analyzes the measures used to manage pesticides in Malawi. Malawi’s regulatory authority of pesticides, the Pesticides Control Board (PCB), faces a number of challenges including lack of facilities for analyzing pesticides and inadequate personnel to conduct risk assessment of pesticides. The PCB needs to provide access to information and opportunities among the public to make contributions regarding requirements, processes and policies for assessing pesticide risk and efficacy. There is also a need to enhance the capacity of PCB to assess pesticide poisoning in workers, monitor pesticide residues in food and environmental contamination, as well as to control the illegal importation and sale of pesticides. Just like in other countries such as South Africa, India and Sri Lanka, Malawi urgently needs to implement measures that can restrict the importation, production, sale and use of very toxic pesticides. Malawi also needs to develop measures for the effective management of pesticide waste containers as well as obsolete pesticides, where potential solutions include reducing the purchase of (unneeded) pesticides, treatment of obsolete pesticides in high-temperature cement kilns, as well as requesting pesticide dealers to adopt life-cycle management of their products. |  | 10.3390/ijerph17186727 |  | https://www.mdpi.com/1660-4601/17/18/6727 |  |  |  |  | 1660-4601 |  |  | Rejeitado | R:Aceito | R:Aceito |  | C3: R:Aceito; C4: R:Aceito; C5: R:Rejeitado |  | C5 Rejeitado — sem menção a CO₂/GEE/ACV [E1 metadados 2026-08-24 lote 03: moldavel=Aceito, construcao=Rejeitado (confianca alta). Gestao regulatoria de pesticidas no Malawi; agricultura/saude publica. O unico contacto com cimento e o forno de clinquer usado para destruir pesticidas obsoletos, ou sej] |  | Aceito | Aceito | Aceito | Rejeitado | [5 empty] | 1 | E1_construcao
Assessment Model of End-of-Life Costs and Waste Quantification in Selective Demolitions: Case Studies of Nearly Zero-Energy Buildings | Vázquez-López, Eduardo and Garzia, Federico and Pernetti, Roberta and Solís-Guzmán, Jaime and Marrero, Madelyn | Sustainability | 2020 | MDPI |  | 12 | Innovative designs, such as those taking place in nearly zero-energy buildings, need to tackle Life Cycle Cost, because reducing the impact of use can carry other collateral and unexpected costs. For example, it is interesting to include the evaluation of end-of-life costs by introducing future activities of selective dismantling and waste management, to also improve the environmental performance of the demotion project. For this purpose, it is necessary to develop methods that relate the process of selective demolition to the waste quantification and the costs derived from its management. In addition, a sensitivity analysis of end-of-life parameters allows different construction types, waste treatment options, and waste management costs to be compared. The assessment of end-of-life costs in the present work is developed by a case-based reasoning. Cost data are obtained from three actual studies which are part of the H2020 CRAVEzero project (Cost Reduction and Market Acceleration for Viable Nearly Zero-Energy Buildings). Results show that end-of-life costs are similar to traditional building typologies. The most influential materials are part of the substructure and structure of the building, such as concrete and steel products. |  | 10.3390/su12156255 | VÁZQUEZ-LÓPEZ et al., 2020 - su12156255.pdf | https://www.mdpi.com/2071-1050/12/15/6255 |  |  |  |  | 2071-1050 |  |  | Rejeitado | R:Aceito | R:Aceito |  | C3: R:Aceito; C4: R:Aceito; C5: R:Rejeitado |  | C5 Rejeitado — sem menção a CO₂/GEE/ACV [E1 metadados 2026-08-24 lote 03: moldavel=Aceito, construcao=Aceito (confianca alta). ] [Reaberto 2026-08-31, a pedido da Kie: status Rejeitado->Inconclusivo. A rejeicao da cascata antiga (C1-C8) foi decidida so por R: (resumo), nunca confirmada por leitura de PDF - nao conta como decisao final debaixo do sistema novo. A linha ja passou Etapa 1 (moldavel/construcao=Aceito) e aguarda avaliacao na Etapa 2.] [PDF integrado 2026-08-31: sweep Unpaywall Etapa 2, MDPI via CDN mdpi-res.com, conferido titulo/autor/DOI/resumo - CONFERE] [E2 por PDF 2026-09-01 LOTE_110: resist=Rejeitado, co2=nao avaliado] ¦ Modelo de custos de fim-de-vida (demolicao seletiva) e quantificacao de residuos em edificios quase-zero-energia (NZEB), baseado em 3 estudos de caso do projeto H2020 CRAVEzero. Zero ocorrencias de 'compressive'/'strength'/MPa em todo o artigo - e um estudo de custo (LCC de fim-de-vida), nao de propriedades mecanicas. As mencoes a CO2 na introducao sao todas percentagens genericas citadas de outros estudos sobre a fase de uso/energia de edificios em geral (nao do caso de estudo de demolicao), incluindo um limiar normativo (10,1 kgCO2/m2/ano de Madrid). Rejeitado por ausencia total de valor de resistencia; cascata deixa CO2 nao avaliado. |  | Aceito | Aceito | Aceito | Aceito |  | Rejeitado |  |  |  | 2 | E2_resistencia
Life Cycle Management Applied to Urban Fabric Planning | Gabarrell, Xavier and Rieradevall, Joan and Josa, Alejandro and Oliver-Sola, Jordi and Mendoza, Joan Manuel F. and Sanjuan-Delmas, David and Petit-Boix, Anna and Sanye-Mengual, Esther |  | 2015 | Web of Science | 307-317 |  | Due to the rapid urbanization and the large contribution of cities to the global environmental impact, urban policies integrate sustainability in the public space design. Current literature has accounted for the environmental impact of the main elements of the urban fabric, although studies have dealt with them individually. This chapter aims to optimize the environmental performance of the urban fabric for supporting planning processes, based on existing life cycle assessment (LCA) data of the main elements of urban fabric: sidewalks, pavements, and the gas, water and wastewater networks. Material selection and lifespan are key issues in the environmental profile of the paved skin, while the installation accounts for the greatest share of the burdens in subterranean networks. The best design consists of concrete sidewalks, asphalt pavements, HDPE (high density polyethylene) gas pipes, PVC (polyvinyl chloride) water pipes, and concrete sewer pipes. Pavements and sidewalks are the most contributing elements to the overall environmental burdens of streets. | Article; Book Chapter | 10.1007/978-94-017-7221-1\_22 | GABARRELL, 2015i - 978-94-017-7221-1-_22.pdf |  | Gabarrell, X (Corresponding Author), Univ Autonoma Barcelona UAB, Inst Ciencia \& Tecnol Ambientals ICTA, Sostenipra ICTA IRTA Inedit, SGR 1412 2014, Bellaterra, Spain. Gabarrell, Xavier; Rieradevall, Joan; Oliver-Sola, Jordi; Mendoza, Joan Manuel F.; Sanjuan-Delmas, David; Petit-Boix, Anna; Sanye-Mengual, Esther, Univ Autonoma Barcelona UAB, Inst Ciencia \& Tecnol Ambientals ICTA, Sostenipra ICTA IRTA Inedit, SGR 1412 2014, Bellaterra, Spain. Gabarrell, Xavier; Rieradevall, Joan, Univ Autonoma |  | City developments; Life cycle assessment; Life cycle management; Life cycle thinking; Pavements; Sidewalks; Sustainability |  | 2214-3505 | English |  | Rejeitado | R:Aceito ¦ P:Aceito | R:Aceito | gestão do ciclo de vida aplicada ao planejamento urbano (inclui infraestrutura e materiais de construção) | R:Aceito ¦ P:Aceito | R:Aceito ¦ P:Aceito | R:Aceito ¦ P:Aceito | R:Aceito ¦ P:Aceito |  | R:Aceito |  | [C3 Aceito 2026-06-12: material estrutural moldável; PDF conferido (autor/título)] ¦ [C4 Aceito 2026-06-14 (leitura 3+pg): relacionado a construção civil] ¦ [C5 Aceito 2026-06-14: termo CO2/GEE + valor — "is the concrete top-layer, which had a GWP 6 % and 28 % lowe"] [C6 Aceito 2026-06-21: material principal global/exportável; não envolve material geograficamente restrito] [E1 2026-08-24: E1_moldavel=Aceito, E1_construcao=Aceito — migrados das decisoes P: dos antigos C3/C4, tomadas por leitura de PDF] [E2 por PDF 2026-08-24 LOTE_14: resist=Rejeitado (- ), co2=nao avaliado (- ). Capitulo de livro sobre gestao de ciclo de vida aplicada ao planeamento do tecido urbano (passeios, redes de gas, agua e esgoto); DOI na p.1. Zero ocorrencias de qualquer unidade de forca por area em ] |  | Aceito | Aceito | Aceito | Aceito |  | Rejeitado |  |  |  | 2 | E2_resistencia
Gypsum, Geopolymers, and Starch—Alternative Binders for Bio-Based Building Materials: A Review and Life-Cycle Assessment | Bumanis, Girts and Vitola, Laura and Pundiene, Ina and Sinka, Maris and Bajare, Diana | Sustainability | 2020 | MDPI |  | 12 | To decrease the environmental impact of the construction industry, energy-efficient insulation materials with low embodied production energy are needed. Lime-hemp concrete is traditionally recognized as such a material; however, the drawbacks of this type of material are associated with low strength gain, high initial moisture content, and limited application. Therefore, this review article discusses alternatives to lime-hemp concrete that would achieve similar thermal properties with an equivalent or lower environmental impact. Binders such as gypsum, geopolymers, and starch are proposed as alternatives, due to their performance and low environmental impact, and available research is summarized and discussed in this paper. The summarized results show that low-density thermal insulation bio-composites with a density of 200–400 kg/m3 and thermal conductivity (λ) of 0.06–0.09 W/(m × K) can be obtained with gypsum and geopolymer binders. However, by using a starch binder it is possible to produce ecological building materials with a density of approximately 100 kg/m3 and thermal conductivity (λ) as low as 0.04 W/(m × K). In addition, a preliminary life cycle assessment was carried out to evaluate the environmental impact of reviewed bio-composites. The results indicate that such bio-composites have a low environmental impact, similar to lime-hemp concrete. |  | 10.3390/su12145666 | BUMANIS et al., 2020 - su12145666.pdf | https://www.mdpi.com/2071-1050/12/14/5666 |  |  |  |  | 2071-1050 |  |  | Rejeitado | R:Aceito | R:Rejeitado |  | C3: R:Aceito; C4: R:Aceito; C5: R:Aceito |  | C2 Rejeitado — hempcrete/hemp concrete — material de vedação/isolamento, não estrutural [E1 metadados 2026-08-24 lote 03: moldavel=Aceito, construcao=Aceito (confianca alta). ] [Reaberto 2026-08-31, a pedido da Kie: status Rejeitado->Inconclusivo. A rejeicao da cascata antiga (C1-C8) foi decidida so por R: (resumo), nunca confirmada por leitura de PDF - nao conta como decisao final debaixo do sistema novo. A linha ja passou Etapa 1 (moldavel/construcao=Aceito) e aguarda avaliacao na Etapa 2.] [PDF integrado 2026-08-31: sweep Unpaywall Etapa 2, MDPI via CDN mdpi-res.com, conferido titulo/autor/DOI/resumo - CONFERE] [E2 por PDF 2026-09-01 LOTE_110: resist=Aceito (24 MPa), co2=Rejeitado PAG res=p.p.11, Tab. (compilacao) co2=p.p.15, Fig.4 FONTE EXTERNA: resist: Zhou et al., 2020, doi:10.1016/j.jclepro.2019.118842] ¦ Revisao de ligantes alternativos (gesso, geopolimero, amido) para bio-compositos de isolamento termico + LCA preliminar. Resistencia: tabela compilativa na p.11 (proprio objeto da revisao: bio-compositos com varios ligantes) lista resistencia a compressao de 11 misturas de literatura primaria; 10 delas ficam entre 0,004 e 13,3 MPa (bem abaixo do limiar - sao compositos de isolamento de baixa densidade), mas UMA linha (ligante fly ash + agregado de caule de algodao, ref [59] Zhou et al. 2020) da um intervalo de 16-24 MPa, que cruza e ultrapassa o limiar de 20. Uso 24 MPa (o extremo superior desse intervalo) como valor_resistencia_max, com fonte_externa identificada (e resistencia medida por terceiros, compilada pela propria revisao - regra Kie 2026-08-24). Uma citacao aparte (Vegas et al. [75], p.9) sobre gesso puro '30 MPa a W/B=0,3, decrescendo a 6,4 MPa a W/B=0,8' NAO foi usada como valor_resistencia_max porque descreve produtos de gesso convencional fora da faixa de W/B (0,8-1,6) tipica dos bio-compositos efetivamente revistos - trata-se de citacao de passagem para ilustrar uma tendencia fisica (regra 'menciona vs compila'), nao compilacao do objeto proprio da revisao. CO2: Figura 4 (p.15) 'GWP100a impact of various bio-composite binders' e um grafico de barras horizontais, eixo explicitamente 0%-100%, com Cimento normalizado a 100% e os outros ligantes expressos como percentagem relativa (Gesso=9%, Amido de batata=47%, MgO-cloreto=71%, Cal=38%, Geopolimero fly ash=41%). Nao ha nenhum valor absoluto de kg CO2-eq impresso em lado nenhum do texto ou da figura - confirmei procurando por 'kg CO2' com numero antes, zero ocorrencias fora dessa figura percentual. Ha uma citacao de outro material (hempcrete, '130 kg CO2 eq/m3 [16]') mas e sobre um material DIFERENTE dos ligantes efetivamente comparados na Figura 4, usada so como contexto na introducao. Rejeitado pela regra 'percentagem de reducao nao e valor de emissao'. |  | Aceito | Aceito | Aceito | Aceito |  | Aceito | Rejeitado |  |  | 2 | E2_co2
Additive Manufacture of Cellulose Based Bio-Material on Architectural Scale | Wei, Yimeng and Markopoulou, Areti and Zhu, Yuanshuang and Martin, Eduardo Chamorro and Kirova, Nikol |  | 2022 | Web of Science | 286-304 |  | There are severe environmental and ecological issues once we evaluate the architecture industry with LCA (Life Cycle Assessment), such as emission of CO2 caused by necessary high temperature for producing cement and significant amounts of Construction Demolition Waste (CDW) in deteriorated and obsolete buildings. One of the ways to solve these problems is Bio-Material. CELLULOSE and CHITON is the 1st and 2nd abundant substance in nature (Duro-Royo, J.: Aguahoja\_ProgrammableWater-based Biocomposites for DigitalDesign and Fabrication across Scales. MIT, pp. 1-3 (2019)), which means significantly potential for architectural dimension production. Meanwhile, renewability and biodegradability make it more conducive to the current problem of construction pollution. The purpose of this study is to explore Cellulose Based Biomaterial and bring it into architectural scale additive manufacture that engages with performance in the material development, with respect to time of solidification and control of shrinkage, as well as offering mechanical strength. At present, the experiments have proved the possibility of developing a cellulose-chitosan- based composite into 3D-Printing Construction Material (Sanandiya, N.D., Vijay, Y., Dimopoulou, M., Dritsas, S., Fernandez, J.G.: Large-scale additive manufacturing with bioinspired cellulosic materials. Sci. Rep. 8(1), 1-5 (2018)). Moreover, The research shows that the characteristics (Such as waterproof, bending, compression, tensile, transparency) of the composite can be enhanced by different additives (such as xanthan gum, paper fiber, flour), which means it can be customized into various architectural components based on Performance Directional Optimization. This solution has a positive effect on environmental impact reduction and is of great significance in putting the architectural construction industry into a more environment-friendly and smart state. | Proceedings Paper | 10.1007/978-981-16-5983-6\_27 | WEI, 2022i.pdf |  | Wei, YM (Corresponding Author), Inst Adv Architecture Catalonia, Barcelona, Spain. Wei, YM (Corresponding Author), Shanghai Digital Fabricat Engn Technol Ctr, Shanghai, Peoples R China. Wei, Yimeng; Markopoulou, Areti; Martin, Eduardo Chamorro; Kirova, Nikol, Inst Adv Architecture Catalonia, Barcelona, Spain. Wei, Yimeng; Zhu, Yuanshuang, Shanghai Digital Fabricat Engn Technol Ctr, Shanghai, Peoples R China. |  | Chitosan; Cellulose; Biomaterial; Performance directional optimization; Robotic construction; Additive manufacture |  |  | English | 3rd International Conference on Computational Design and Robotic Fabrication (CDRF) (DigitalFUTURES), Tongji Univ, Coll Architecture \& Urban Planning, Shanghai, PEOPLES R CHINA, 2021 | Rejeitado | R:Aceito ¦ P:Aceito | R:Aceito | bio-material à base de celulose fabricado por manufatura aditiva — ACV (comparação com cimento) | R:Aceito ¦ P:Aceito | R:Aceito ¦ P:Aceito | R:Aceito ¦ P:Rejeitado | R:Aceito |  |  |  | [C3 Aceito 2026-06-12: material estrutural moldável; PDF conferido (autor/título)] ¦ [C4 Aceito 2026-06-14 (leitura 3+pg): relacionado a construção civil] ¦ [C5 Aceito 2026-06-14: menciona CO2/GEE/GWP no corpo (regra: mencao basta; quantificacao = criterio de qualidade futuro)] ¦ [C5 CORRIGIDO 2026-06-14 -> Rejeitado: regra revisada exige VALOR de emissao. menciona CO2 da producao de cimento em contexto generico; sem valor de emissao de CO2 declarado. PDF lido (pdftotext, texto ok), busca robusta + leitura das linhas de carbono, nenhum valor de CO2/GEE no corpo.] [Status 2026-06-21: →Rejeitado (veredito Rejeitado em C5)] [E1 2026-08-24: E1_moldavel=Aceito, E1_construcao=Aceito — migrados das decisoes P: dos antigos C3/C4, tomadas por leitura de PDF] [PAG backfill 2026-08-25 ¦ resistencia: p.8 do ficheiro (p.293 impressa), texto sec.2.2 (ensaio de compressao/flexao): '>10 N/mm2'; repetido em p.11 (p.296), Fig.17 (parametros da amostra 20)] [DECISAO KIE 2026-08-25: regra 4 (limite aberto abaixo de 20) - limite aberto ">10 N/mm2", abaixo de 20] |  | Aceito | Aceito | Aceito | Aceito |  | Rejeitado |  |  |  | 2 | E2_resistencia
Study-Related Work and Commuting Accidents among Students at the University of Mainz from 12/2012 to 12/2018: Identification of Potential Risk Groups and Implications for Prevention | Dietz, Pavel and Reichel, Jennifer L. and Werner, Antonia M. and Letzel, Stephan | International Journal of Environmental Research and Public Health | 2020 | MDPI |  | 17 | Background: Universities represent an important setting of everyday life for health promotion. The aim of the present study was to assess whether university students of specific disciplines might have an increased risk for having a study-related work accident and to analyze what types of study-related work accidents occur most frequently. Furthermore, knowledge regarding study-related commuting accidents will be provided by identifying places where study-related commuting accidents might occur most frequently and on potential types of commuting (walking vs. biking) which might be associated with an increased risk for having a study-related commuting accident. Methods: Retrospective analyses of a dataset provided by the Accident Insurance Fund of Rhineland-Palatinate, Germany, including all accidents that happened at the University of Mainz (JGU) between December 2012 and December 2018 were performed. Binominal tests were computed to reveal whether the frequency of study-related work accidents in students affiliated with a specific faculty or institution differs significantly from the expected frequency of all reported study-related work accidents. Results: Overall, 1285 study-related accidents were analyzed—of which, 71.8% were work and 28.2% commuting accidents. Students of ‘Faculty—Medicine’ (80.5%; p = 0.003), ‘Faculty—Chemistry, Pharmaceutical Sciences, Geography and Geosciences’ (90.7%; p < 0.001), and students that participated in study-related sports activities (97.4%; p ≤ 0.001) had a significantly increased risk for the occurrence of a study-related work accident. Needlestick and sharps injuries (NSIs) as well as lab accidents play a pivotal role. Furthermore, above 40% of the study-related commuting accidents were cycling accidents. Conclusions: There is a call for prevention in order to decrease the number of NSIs among medical students, lab accidents as well as sport-related accidents. Concrete implications for prevention are discussed in the present paper. In addition, given that students are among the most likely to bicycle, and given that most bicycle-related accidents involve fatal injuries, cycling safety campaigns need to be initiated on campus. |  | 10.3390/ijerph17103676 |  | https://www.mdpi.com/1660-4601/17/10/3676 |  |  |  |  | 1660-4601 |  |  | Rejeitado | R:Aceito | R:Aceito |  | C3: R:Aceito; C4: R:Aceito; C5: R:Rejeitado |  | C5 Rejeitado — sem menção a CO₂/GEE/ACV [E1 metadados 2026-08-24 lote 03: moldavel=Aceito, construcao=Rejeitado (confianca alta). Acidentes de trabalho e deslocacao de estudantes universitarios; saude ocupacional, sem relacao com construcao.] |  | Aceito | Aceito | Aceito | Rejeitado | [5 empty] | 1 | E1_construcao
Residual Compressive Strength of Recycled Aggregate Concretes after High Temperature Exposure | Varona, Francisco B. and Baeza-Brotons, Francisco and Tenza-Abril, Antonio J. and Baeza, F. Javier and Bañón, Luis | Materials | 2020 | MDPI |  | 13 | Sustainability requirements are gaining importance in the construction industry, which needs to take specific measures in the design and construction of concrete structures. The use of recycled aggregates in concrete may be of special interest. Recycling a construction waste will close the life cycle of the original materials (e.g., concrete). Thus, environmental benefits would come from the lower waste generation, and from a lower necessity of raw materials for new structures. The current Spanish code for structural concrete considers the use of recycled aggregates in replacement rates up to 20% by aggregate mass, assimilating their properties with those of concretes without aggregate replacement. Higher substitution percentages would require further testing. In this work, substitution of coarse aggregate for recycled aggregates (with replacement percentages of 25%, 50% and 100%) has been studied, and the concrete’s residual properties after exposure to high temperatures (between 350 °C and 850 °C) have been assessed. Compressive strength and capillary water absorption tests were made after heating, and the experiments showed higher residual strength in concretes with the greatest content of recycled aggregates. However, a statistical analysis made with additional data available in the literature seemed to predict otherwise, and the recycled aggregate replacement would have a negative effect on the residual strength. |  | 10.3390/ma13081981 | VARONA et al., 2020 - ma13081981.pdf | https://www.mdpi.com/1996-1944/13/8/1981 |  |  |  |  | 1996-1944 |  |  | Rejeitado | R:Aceito | R:Aceito |  | C3: R:Aceito; C4: R:Aceito; C5: R:Rejeitado |  | C5 Rejeitado — sem menção a CO₂/GEE/ACV [E1 metadados 2026-08-24 lote 03: moldavel=Aceito, construcao=Aceito (confianca alta). ] [Reaberto 2026-08-31, a pedido da Kie: status Rejeitado->Inconclusivo. A rejeicao da cascata antiga (C1-C8) foi decidida so por R: (resumo), nunca confirmada por leitura de PDF - nao conta como decisao final debaixo do sistema novo. A linha ja passou Etapa 1 (moldavel/construcao=Aceito) e aguarda avaliacao na Etapa 2.] [PDF integrado 2026-08-31: sweep Unpaywall Etapa 2, MDPI via CDN mdpi-res.com, conferido titulo/autor/DOI/resumo - CONFERE] [E2 por PDF 2026-09-01 LOTE_110: resist=Aceito (46.5 MPa), co2=Rejeitado PAG res=p.p.9, Tab.4] ¦ Resistencia residual de betao com agregado reciclado (RAC) apos exposicao a alta temperatura. Tabela 4 (p.9) da a resistencia a compressao medida (fc,cub) dos 4 lotes proprios (A0=0% RCA, A25, A50, A100=100% RCA) a 20 graus C (condicao de referencia antes do aquecimento): 46,5 / 34,4 / 42,0 / 42,0 MPa - todos medidos experimentalmente, todos acima do limiar. Uso 46,5 MPa (lote A0) como valor_resistencia_max. Apos exposicao a temperaturas elevadas (350-850 graus C) os mesmos lotes caem para valores entre 3,3 e 30,4 MPa, varios abaixo de 20 - mas trato isto como o mesmo padrao da regra 'queda com a idade' (aqui, queda com a temperatura): a condicao de referencia (20 graus C, nao degradada) e que conta para o criterio, e todas ficam acima do limiar nessa condicao, por isso n_misturas_abaixo_20=0, com aviso registado. CO2: a unica mencao a CO2 no artigo e sobre liberacao de CO2 pela desidratacao da pasta de cimento e calcinacao do calcario durante o aquecimento (fenomeno quimico-analitico ligado a degradacao termica, nao ACV/impacto ambiental) - excecao explicita da regra C5/E2_co2. Rejeitado por ausencia de valor de emissao. |  | Aceito | Aceito | Aceito | Aceito |  | Aceito | Rejeitado |  |  | 2 | E2_co2
Life Cycle Assessment of the Environmental Impacts of Virgin Concrete Replacement by CO2 Concrete in a Residential Building | Ma, M. and Zhou, Y. and Tam, V.W.Y. and Le, K.N. | Lecture Notes in Civil Engineering | 2023 | Scopus | 479 – 482 | 356 LNCE | Concrete is one of the most consumed materials in construction, with 25 billion tons produced globally per year. © 2023, The Author(s). | Conference paper | 10.1007/978-981-99-3330-3_48 | MA et al., 2023 - 978-981-99-3330-3_48.pdf | https://www.scopus.com/inward/record.uri?eid=2-s2.0-85172189122&doi=10.1007%2f978-981-99-3330-3_48&partnerID=40&md5=e55afdc27e97f77b79c3d2cec1df4868 |  |  | Concretes; Environmental impact; Residential building; Life cycle |  |  | English | Cited by: 0; All Open Access, Hybrid Gold Open Access | Rejeitado | R:Aceito ¦ P:Aceito | R:Aceito | concreto CO₂ (carbonatação acelerada) substituindo concreto virgem em edifício residencial — ACV | R:Aceito ¦ P:Aceito | R:Aceito ¦ P:Aceito | R:Aceito ¦ P:Aceito | R:Aceito ¦ P:Aceito |  | R:Aceito |  | [C3 Aceito 2026-06-12: material estrutural moldável; PDF conferido (autor/título)] ¦ [C4 Aceito 2026-06-14 (leitura 3+pg): relacionado a construção civil] ¦ [C5 Aceito 2026-06-14: termo CO2/GEE + valor — "Scenario 3: Scenario 44: Scenario 5: 0% CO2 30% CO2 50% CO2 "] [C6 Aceito 2026-06-21: material principal global/exportável; não envolve material geograficamente restrito] [E1 2026-08-24: E1_moldavel=Aceito, E1_construcao=Aceito — migrados das decisoes P: dos antigos C3/C4, tomadas por leitura de PDF] [E2 por PDF 2026-08-24 LOTE_14: resist=Rejeitado (- ), co2=nao avaliado (- ). Comunicacao de conferencia (4 paginas) sobre a ACV da substituicao de betao virgem por betao de CO2 num edificio residencial; DOI na p.1. Zero ocorrencias de MPa, N/mm2, psi, ksi, kgf/cm2 e de classes] | carbonatacao_captura | Aceito | Aceito | Aceito | Aceito |  | Rejeitado |  |  |  | 2 | E2_resistencia
The Stochastic Annuity Method for Supporting Maintenance Costs Planning and Durability in the Construction Sector: A Simulation on a Building Component | Fregonara, Elena and Ferrando, Diego Giuseppe | Sustainability | 2020 | MDPI |  | 12 | Service life estimate is crucial for evaluating the economic and environmental sustainability of projects, by means—adopting a life cycle perspective—of the Life Cycle Cost Analysis (LCCA). Service life, in turn, is strictly correlated to maintenance investment and planning activities, in view of building/building component/system/infrastructure products’ durability requirements, and in line with the environmental-energy policies, transposed into EU guidelines and regulations. Focusing on the use-maintenance-adaptation stage in the constructions’ life cycle, the aim of this work is to propose a methodology for supporting the “optimal maintenance planning” in function of life cycle costs, assuming the presence of financial constraints. A first research step is proposed for testing the economic sustainability of different project options, at the component scale, which imply different cost items and different maintenance-replacement interventions over time. The methodology is based on the Annuity Method, or Equivalent Annual Cost approach, as defined by the norm EN 15459-1:2017. The method, poorly explored in the literature, is proposed here as an alternative to the Global Cost approach (illustrated in the norm as well). Due to the presence of uncertainty correlated to deterioration processes and market variability, the stochastic Annuity Method is modeled by introducing flexibility in input data. Thus, with the support of Probability Analysis and the Monte Carlo Method (MCM), the stochastic LCCA, solved through the stochastic Equivalent Annual Cost, is used for the economic assessment of different maintenance scenarios. Two different components of an office building project (a timber and an aluminum frame), are assumed as a case for the simulation. The methodology intends to support decisions not only in the design phases, but also in the post-construction ones. Furthermore, it opens to potential applications in reinforced concrete infrastructures’ stock, which is approaching, as a considerable portion of the building stock, its end-of-life stage. |  | 10.3390/su12072909 | FREGONARA et al., 2020 - su12072909.pdf | https://www.mdpi.com/2071-1050/12/7/2909 |  |  |  |  | 2071-1050 |  |  | Rejeitado | R:Aceito | R:Aceito |  | C3: R:Aceito; C4: R:Aceito; C5: R:Rejeitado |  | C5 Rejeitado — sem menção a CO₂/GEE/ACV [E1 metadados 2026-08-24 lote 03: moldavel=Aceito, construcao=Aceito (confianca alta). Metodo economico de planeamento de manutencao, sem material especificado; aceito pela regra do material inexistente.] [Reaberto 2026-08-31, a pedido da Kie: status Rejeitado->Inconclusivo. A rejeicao da cascata antiga (C1-C8) foi decidida so por R: (resumo), nunca confirmada por leitura de PDF - nao conta como decisao final debaixo do sistema novo. A linha ja passou Etapa 1 (moldavel/construcao=Aceito) e aguarda avaliacao na Etapa 2.] [PDF integrado 2026-08-31: sweep Unpaywall Etapa 2, MDPI via CDN mdpi-res.com, conferido titulo/autor/DOI/resumo - CONFERE] [E2 por PDF 2026-09-01 LOTE_110: resist=Rejeitado, co2=nao avaliado] ¦ Metodo de anuidade estocastica (Monte Carlo) para planeamento de custos de manutencao (LCCA), aplicado a dois componentes de edificio (estrutura de madeira e de aluminio - nao betao). As 18 ocorrencias case-insensitive de 'MPa' sao TODAS falsos positivos (substring de 'coMPArar', 'iMPActs', 'coMParative' etc.) - confirmado por busca sem re.I, que da ZERO ocorrencias literais de 'MPa'/'Mpa'/'mPa'. Nenhum valor de resistencia de material algum. 'Embodied carbon' e citado como categoria de custo a monetizar, mas os valores efetivos 'sao resumidos em [4]' - ou seja, remetidos para outro artigo, nunca impressos neste. Rejeitado por ausencia total de valor de resistencia; cascata deixa CO2 nao avaliado. |  | Aceito | Aceito | Aceito | Aceito |  | Rejeitado |  |  |  | 2 | E2_resistencia
Evaluation Model of Environmental Impacts of Insulation Building Envelopes | Yang, Qianmiao and Kong, Liyao and Tong, Hui and Wang, Xiaolin | Sustainability | 2020 | MDPI |  | 12 | Energy consumption during use is the focus of insulation envelope design, but the environmental impact of other stages in the entire life cycle of building envelopes should be of equal concern. In this paper, a model has been developed based on the life-cycle environmental assessment for calculating the environmental impacts of building envelopes. The model proposed will be useful to evaluate the environmental performance of various envelopes to optimize the design of energy-saving envelopes. Consequently, lots of experiments are conducted for environmental impact assessment and analysis for external windows and filler walls with energy-savings in heating areas of China. Four conclusions can be drawn from the analysis. (1) K of building envelope is the design parameter of the greatest impact on environmental performance and has a critical value, which is the value that has the smallest environmental impact over the entire life cycle. (2) The importance of the environmental impact of the building envelope during the life cycle stages is as follows: usage > production > transportation > disposal > construction. The construction process of the thermal insulation wall could be negligible. (3) The choice of regional building materials should consider the distance of transportation, which may be the key factor determining its life cycle environmental performance. (4) Aerated concrete EPS walls and wooden windows are the first choices for envelope construction from the environmental impact throughout the life cycle. |  | 10.3390/su12062258 | YANG et al., 2020 - su12062258.pdf | https://www.mdpi.com/2071-1050/12/6/2258 |  |  |  |  | 2071-1050 |  |  | Rejeitado | R:Aceito | R:Aceito |  | C3: R:A revisar; C4: R:Aceito; C5: R:Rejeitado |  | C3 — A revisar: concreto celular/espumoso ¦ C5 Rejeitado — sem menção a CO₂/GEE/ACV [E1 metadados 2026-08-24 lote 03: moldavel=Aceito, construcao=Aceito (confianca media). Envolventes de edificio (janelas e paredes de enchimento, betao celular com EPS); o objecto e o modelo de impacto da envolvente, nao um produto de catalogo.] [Reaberto 2026-08-31, a pedido da Kie: status Rejeitado->Inconclusivo. A rejeicao da cascata antiga (C1-C8) foi decidida so por R: (resumo), nunca confirmada por leitura de PDF - nao conta como decisao final debaixo do sistema novo. A linha ja passou Etapa 1 (moldavel/construcao=Aceito) e aguarda avaliacao na Etapa 2.] [PDF integrado 2026-08-31: sweep Unpaywall Etapa 2, MDPI via CDN mdpi-res.com, conferido titulo/autor/DOI/resumo - CONFERE] [E2 por PDF 2026-09-01 LOTE_110: resist=Rejeitado, co2=nao avaliado] ¦ Modelo de avaliacao de impacto ambiental de envelopes de isolamento de edificios (janelas, paredes de enchimento), baseado em ACV. Zero ocorrencias de 'compressive'/'strength' em todo o artigo - nao ha nenhuma propriedade mecanica de material discutida. Ha uma tabela de fatores de ponderacao com um valor nacional de referencia (China, kg CO2 eq/capita.ano) usado como benchmark politico para normalizar indicadores de qualidade, mas nao encontrei nenhum resultado proprio de emissao de CO2 calculado para os envelopes do caso de estudo (o artigo usa um indice de qualidade ponderado adimensional, nao uma massa de CO2). Rejeitado por ausencia total de valor de resistencia; cascata deixa CO2 nao avaliado. |  | Aceito | Aceito | Aceito | Aceito |  | Rejeitado |  |  |  | 2 | E2_resistencia
Behaviour of Pre-Cracked Self-Healing Cementitious Materials under Static and Cyclic Loading | Anglani, Giovanni and Tulliani, Jean-Marc and Antonaci, Paola | Materials | 2020 | MDPI |  | 13 | Capsule-based self-healing is increasingly being targeted as an effective way to improve the durability and sustainability of concrete infrastructures through the extension of their service life. Assessing the mechanical and durability behaviour of self-healing materials after damage and subsequent autonomous repair is essential to validate their possible use in real structures. In this study, self-healing mortars containing cementitious tubular capsules with a polyurethanic repairing agent were experimentally investigated. Their mechanical behaviour under both static and cyclic loading was analysed as a function of some factors related to the capsules themselves (production method, waterproof coating configuration, volume of repairing agent stored) or to the specimens (number, size and distribution of the capsules in the specimen). Their mechanical performances were quantified in terms of recovery of load-bearing capacity under static conditions and number of cycles to failure as a function of the peak force under cyclic conditions. Positive results were achieved, with a maximum load recovery index up to more than 40% and number of cycles to failure exceeding 10,000 in most cases, with peak force applied during cyclic loading at least corresponding to 70% of the estimated load-bearing capacity of the healed samples. |  | 10.3390/ma13051149 | ANGLANI et al., 2020 - ma13051149.pdf | https://www.mdpi.com/1996-1944/13/5/1149 |  |  |  |  | 1996-1944 |  |  | Rejeitado | R:Aceito | R:Aceito |  | C3: R:Aceito; C4: R:Aceito; C5: R:Rejeitado |  | C5 Rejeitado — sem menção a CO₂/GEE/ACV [E1 metadados 2026-08-24 lote 03: moldavel=Aceito, construcao=Aceito (confianca alta). ] [Reaberto 2026-08-31, a pedido da Kie: status Rejeitado->Inconclusivo. A rejeicao da cascata antiga (C1-C8) foi decidida so por R: (resumo), nunca confirmada por leitura de PDF - nao conta como decisao final debaixo do sistema novo. A linha ja passou Etapa 1 (moldavel/construcao=Aceito) e aguarda avaliacao na Etapa 2.] [PDF integrado 2026-08-31: sweep Unpaywall Etapa 2, MDPI via CDN mdpi-res.com, conferido titulo/autor/DOI/resumo - CONFERE] [E2 por PDF 2026-09-01 LOTE_110: resist=Rejeitado, co2=nao avaliado] ¦ Comportamento de argamassas cimenticias auto-reparaveis (capsulas com poliuretano) pre-fendidas sob carga estatica e ciclica. O ensaio mecanico e explicitamente 'three-point bending test' (flexao em 3 pontos, provete entalhado) - confirmado no texto ('mechanical behaviour was investigated via three-point bending test... indirect tensile stresses'). Todos os resultados sao dados em CARGA (N/kN, load-bearing capacity, Lpeak, Lreload) e indices adimensionais (LRI), nunca convertidos a tensao (MPa) - zero ocorrencias literais de MPa em todo o artigo. Mesmo que fosse convertido via secao transversal, seria tensao de FLEXAO, nao de compressao - pela Regra 1 (Kie 2026-08-25), grandeza de flexao e Rejeitado directo, nunca DUVIDA, seja qual for o valor. Nenhuma mencao a CO2/GWP/LCA em todo o artigo. Rejeitado; cascata deixa CO2 nao avaliado. |  | Aceito | Aceito | Aceito | Aceito |  | Rejeitado |  |  |  | 2 | E2_resistencia
Predicting model of resource and environmental burdens for supporting the inventory analysis in welding | Liu, Yun and Huang, Haihong and Li, Lei and Wang, Yi and Jiang, Weiqi and Zhang, Cheng and Liu, Zhifeng | INTERNATIONAL JOURNAL OF ADVANCED MANUFACTURING TECHNOLOGY | 2022 | Web of Science |  |  | The environmental impacts of welding have attracted huge attention and it became a significant basis to evaluate sustainable manufacturing process. To achieve the environmental impact assessment of welding, the consumption/emission of inventory data should be collected for supporting inventory analysis. Meanwhile, the consumption/emission of these substances in welding is affected by process parameters (such as current, voltage, welding speed, and gas velocity). These parameters were always considered and designed for achieving satisfactory mechanical properties and satisfying the requirements of assembly. However, since the relationship between welding parameters and input/output of inventory data is not clear, the inventory data needs to be re-collected when the process parameters are changed, which is tedious and time-consuming. Thus, a model is proposed for investigating this relationship, which can predict the consumption/emission of inventory data in welding. Moreover, the welding experiment was performed for verifying the effectiveness of the model. The results show that the consumption/emission of inventory data can be predicted and the deviation is changed in the range of 0 to 15\%. Meanwhile, the carbon footprint of welding a concrete column framework was calculated for validating the applicability of the method, which demonstrated that the model can help engineers select the appropriate process parameters for achieving greener welding. | Article; Early Access | 10.1007/s00170-022-09415-6 | LIU, 2022i - s00170-022-09415-6.pdf |  | Huang, HH (Corresponding Author), Hefei Univ Technol, Key Lab Green Design \& Mfg Mech Ind, 193 Tunxi Rd, Hefei 230009, Peoples R China. Huang, HH (Corresponding Author), Hefei Univ Technol, Sch Mech Engn, 193 Tunxi Rd, Hefei 230009, Peoples R China. Liu, Yun; Huang, Haihong; Li, Lei; Wang, Yi; Jiang, Weiqi; Liu, Zhifeng, Hefei Univ Technol, Key Lab Green Design \& Mfg Mech Ind, 193 Tunxi Rd, Hefei 230009, Peoples R China. Liu, Yun; Huang, Haihong; Li, Lei; Wang, Yi; Jiang, Weiqi; Liu, Zhifeng, |  | Welding; Predicting; Resource burden; Environmental burden; Inventory analysis |  | 0268-3768 | English |  | Rejeitado | R:Aceito ¦ P:Aceito | R:Aceito | modelo preditivo de recursos e cargas ambientais para construção sustentável | R:Aceito ¦ P:Aceito | R:Aceito ¦ P:Aceito | R:Aceito ¦ P:Aceito | R:Aceito ¦ P:Aceito |  | R:Aceito |  | [C3 Aceito 2026-06-12: material estrutural moldável; PDF conferido (autor/título)] ¦ [C4 Aceito 2026-06-14 (leitura 3+pg): relacionado a construção civil] ¦ [C5 Aceito 2026-06-14: termo CO2/GEE + valor — "(18), and Table 2. column framework is 2.89 kg CO eq. 2 The "] [C6 Aceito 2026-06-21: material principal global/exportável; não envolve material geograficamente restrito]. vimal et al. improved environmental perfor- industry, and so on [1]. since the welding processes have mance of shielded metal arc welding (smaw) process by a distinctive impact on the working environment [2], it is adopting the strategies of waste minimization and disposal necessary for evaluating the environmental impacts of the [4]. in these researches, many substances were considered welding processes and seeking opportunity to improve its and they will pose the potential burden to the environment, environmental performance. sproesser et al. have inves- not only the material consumption and energy consumption tigated the environmental impacts of manual metal arc are included, but also the emission of pollutants. table 1 summarizes the resource consumption and environmental burdens of conventional welding processes. * haihong huang the consumption/emission of these substances in weld- huanghaihong@hfut.edu.cn ing is certainly affected by many welding parameters, i.e., 1 key laboratory of green design and manufacturing current, voltage, welding speed, and gas velocity. for exam- of mechanical industry, hefei university of technology, 193 ple, silva et al. have investigated the influence of different tunxi road, hefei 230009, people’s republic of china parameters on energy consumption [9]. yang et al. have 2 school of mechanical engineering, hefei university found that high gas flow rate can increase the consumption of technology, 193 tunxi road, hefei 230009, of shielding gas and benefit the spread of molten metal [10]. people’s republic of china however, since the relationship between welding parameters 3 school of mechanical engineering, nantong university, 9 and input/output of inventory data is not clear, the inventory seyuan road, nantong 226019, people’s republic of china 13 vol.:(0123456789) 1946 the international journal of advanced manufacturing technology (2022) 121:1945–1955 table 1 resource consumption processes resource consumption environmental burdens reference and environmental burdens for different welding processes smaw wire slag, pm, ­nox, co, ­o3, ­so2, et al [1, 5] fcaw​ wire, shield gas slag, pm, ­nox, co, ­o3, ­so2, et al [1] gmaw wire, shield gas slag, pm, ­nox, co, ­o3, ­so2, et al [5–7] gtaw​ wire, shield gas slag, pm, ­nox, ­o3, et al [1, 5, 8] mmaw wire, shield gas slag, pm, n­ ox, ­o3, et al [5, 6] lw filler metal, shield gas pm, ­nox, ­o3, et al saw wire, flux slag, pm, n­ ox, ­o3, et al [1] fsw - slag, pm, et al [8] fcaw​ fluxed-cored arc welding, gtaw​gas tungsten arc welding, lw laser welding, saw submerged arc welding, fsw friction stir welding, pm particulate matter data needs to be re-collected when the process parameters analysis, it is necessary to find a suitable way for evaluat- are changed. it is tedious and time-consuming to collect and ing the consumption/emission of these substances. in this calculate the consumption/emission of these inventory data, paper, considering the mechanical property of the weldment, especially in some extreme welding environments. it is nec- a model that takes these process parameters as the input essary to find a suitable way to consider inventory data for for estimating consumption/emission of these substances in supporting the inventory analysis and supporting selection welding is proposed to precisely evaluate the environmental of appropriate processes. impact assessment of welding. the prediction model has been used for calculating the consumption/emission of different substances in welding. according to the research of sangwan et al. about 0.5–1% of 2 methods the electrodes in arc welding are converted into particulate matter, gases, and emissions [11]. tashiro et al. have visual- to support the inventory analysis of welding, the consump- ized the fumes formation process and clarified the fumes for- tion of base material, filler material, shielding gas, energy, mation mechanism theoretically through numerical analysis and emission of fume should be evaluated. as shown in [12]. dahal et al. have numerically predicted ­co2 concen- fig. 1, the material consumption can be calculated by con- trations to indirectly predict welding fumes distribution in sidering the geometry and density of weld, the energy con- workshops [13]. nine gmaw processes for stainless steel sumption can be calculated by considering the heat for melt- were evaluated for calculating the fume generation rate, the ing the metal and heat loss, and the emission of fumes can be electrode consumption, and the emission rate [14]. tashiro calculated by considering the diffusion of fumes. the details et al. have used a fumes formation model for visualizing the of calculation for consumption/emission of these substances fumes formation and reducing the quantity of welding fumes will be explained in the following sections. aimed by simulation [15]. absi et al. presented a theoretical approach for calculating the welding voltage and current under two modes of metal transfer [16]. kellens et al. pro- 2.1 base material loss posed an approach that can provide unit process datasets to be used in life cycle inventory databases and libraries [17]. the metal plates are welded for satisfying the mechanical zhang and zhao have proposed a modeling approach for property of weldment. generally, material and geometry estimating the material loss and energy use of a product are the significant factors to influence the mechanical prop- made by a sequence of manufacturing processes [18]. since erty of weldment. it is noteworthy that the plate is removed only individual burden, i.e., c ­ o2, fumes, energy, was inves- for machining the groove, which results in material loss. tigated in previous research, the consumption/emission] [E1 2026-08-24: E1_moldavel=Aceito, E1_construcao=Aceito — migrados das decisoes P: dos antigos C3/C4, tomadas por leitura de PDF] [PAG backfill 2026-08-25 ¦ resistencia: p.6 do ficheiro (p.1950 impressa), texto sec.3.1 (ensaio de validacao); repetido em p.7 (p.1951), Fig.4, rotulo 'sigma b=199MPa' ¦ co2: p.7 do ficheiro (p.1951 impressa), texto, bloco 'Results' (2.89 kg CO2 eq); os ~600 pontos de soldadura em p.7 (mesmo bloco) e p.9 (p.1953), Fig.7] [Nota (backfill 2026-08-25): os 199 MPa sao traccao de chapa de aluminio, nao compressao de betao.] [DECISAO KIE 2026-08-25: regra 1 (grandeza errada) - traccao de chapa de aluminio e solda, nao e do betao] |  | Aceito | Aceito | Aceito | Aceito |  | Rejeitado |  |  |  | 2 | E2_resistencia
Comparison of reinforcement fibers in 3D printing mortars using multi-criteria analysis | Alonso-Canon, Sara and Blanco-Fernandez, Elena and Castro-Fresno, Daniel and Yoris-Nobile, Adrian I. and Castanon-Jano, Laura | INTERNATIONAL JOURNAL OF ADVANCED MANUFACTURING TECHNOLOGY | 2024 | Web of Science | 1463-1485 | 134 | 3D concrete printing (3DCP) has developed rapidly in recent years, with a relatively high amount of mortars emerging apt for 3D printing. Some of these mortars include fibers to improve their strength. Despite mechanical properties having been quite well studied, there still is missing information on cost, printability, and environmental impacts. The objective of this research is to select the best mortars with fibers considering four criteria: printability, mechanical strength, and economic and environmental impact applying a multi-criteria decision-making analysis (MCDMA). Seven types of fibers with different dosages were assessed in the reinforced mortars: zylon, aramid, carbon, glass, cellulose, textile, and polypropylene. AHP method and equal weights were used as ponderation techniques of the criteria while WASPAS and TOPSIS methods were used to calculate the rankings of the MCDMA. Printability was measured through rheological tests using a rotational rheometer, mechanical strength through flexural tests at 28 days based on EN 196-1, and cost just considering the materials and environmental impact through a life cycle assessment (LCA). The results showed that 13-mm-long glass fibers with a content of 0.1\% were the best alternative, closely followed by the mortar with 6 mm cellulose fibers with a content of 0.05\%. For the best option (G13;0.1), the increments in the printability index, flexural strength, cost, and LCA were - 14.37\%, 16.70\%, 5.88\%, and 2.86\%, respectively. It can also be concluded that high elastic modulus fibers (zylon and aramid), although able to increase significantly the flexural strength (up to 30\% in the case of zylon), prevent them from being an optimal solution due to their high cost. | Article | 10.1007/s00170-024-14126-1 | ALONSO-CANON et al., 2024 - s00170-024-14126-1.pdf |  | Blanco-Fernandez, E (Corresponding Author), Univ Cantabria, GITECO Res Grp, Ave Castros 44, Santander 39005, Spain. Alonso-Canon, Sara; Blanco-Fernandez, Elena; Castro-Fresno, Daniel; Yoris-Nobile, Adrian I.; Castanon-Jano, Laura, Univ Cantabria, GITECO Res Grp, Ave Castros 44, Santander 39005, Spain. |  | 3D concrete printing; Additive manufacturing; Fibers; Multi-criteria decision-making; Mechanical properties; Rheology; Life cycle assessment |  | 0268-3768 | English |  | Inconclusivo | R:Aceito ¦ P:Aceito | R:Aceito | argamassas para impressão 3D com diferentes fibras de reforço — análise multicritério | R:Aceito ¦ P:Aceito | R:Aceito ¦ P:Aceito | R:Aceito ¦ P:Aceito | R:Aceito ¦ P:Aceito |  | R:Aceito |  | [C3 Aceito 2026-06-12: material estrutural moldável; PDF conferido (autor/título)] ¦ [C4 Aceito 2026-06-14 (leitura 3+pg): relacionado a construção civil] ¦ [C5 Aceito 2026-06-14: menciona CO2/GEE/GWP no corpo (regra: mencao basta; quantificacao = criterio de qualidade futuro)] [C6 Aceito 2026-06-21: material principal global/exportável; não envolve material geograficamente restrito], laura.castanon@unican.es carbon [3, 4], glass [5, 6], pva [7, 8], or polypropylene [9, 10], fibers with the aim of improving the mechanical 1 giteco research group, universidad de cantabria, properties (flexural strength, toughness, impact resistance, avenida de los castros 44, 39005 santander, spain vol.:(0123456789) 1464 the international journal of advanced manufacturing technology (2024) 134:1463–1485 plastic shrinkage cracking, etc.), and/or rheological behavior of the shapes and the elimination of formworks. in [23], a (dynamic viscosity, shear stress, etc.). however, there are no multi-criteria decision-making analysis (mcdma) apply- studies using recycled fibers (textile, cellulose) or ultra-high ing the mives and delphy techniques is proposed and tensile modules (aramid, zylon). in the particular case of applied to the first 3dcp bridge in the world built in 2016 cellulose, some authors have already studied their potential by acciona to assess its sustainability performance. the application in precast concrete, because of its low cost and material used was a concrete with 500 kg cement/m3 con- environmental impact, adequate mechanical performance, crete that incorporated steel fibers and used d-shape 3d and sufficient durability even when exposed to weathering printing technology, and also has post-tensed cables. in conditions such as sewage water [11] or carbonation and this study, greenhouse emissions, energy consumption, and freeze–thaw cycles [12]; however, there are not yet studies material consumption were considered part of environmental on 3dcp. indicators assigning weights to each of them (among other mechanical strength has been largely studied in fiber- factors) with the delphy technique. however, greenhouse reinforced 3dcp by several authors, as reported by alonso- emissions and energy consumption are somehow correlated. cañon in a review paper [13]. the conclusion of this study besides, it is more adequate to consider the global warming revealed that adding fibers can increase up to 30% of the potential to deal with greenhouse gas emission] [E1 2026-08-24: E1_moldavel=Aceito, E1_construcao=Aceito — migrados das decisoes P: dos antigos C3/C4, tomadas por leitura de PDF] [E2 por PDF 2026-08-24 LOTE_14: resist=Aceito (56,92 MPa), co2=Aceito (Alteracoes climaticas (metodo EF 3.0): 104,32 kg CO2 eq/t para a argamassa de controlo e 104,33 a 141,52 kg CO2 eq/t para as 36 misturas com fibra (maximo na aramida a 0,3%); Tabela 11 kg CO2 eq por tonelada de argamassa). Comparacao de fibras de reforco (aramida, carbono, celulose, vidro, polipropileno, textil, zylon) em argamassas de impressao 3D, com analise multicriterio; DOI na p.1. RESISTENCIA (Aceito): a 52% do d] [PAG backfill 2026-08-25 ¦ resistencia: p.13 do ficheiro (p.1475 impressa), texto (intervalo 49,38-56,92 MPa com o controlo em 52,5); o valor individual em p.15 (p.1477), Tab.10, linha Zylon Z6;0.1 ¦ co2: p.16 do ficheiro (p.1478 impressa), Tab.11 (Environmental impact, metodo EF 3.0, linha Climate change: controlo 104.31774; Textile 0,05% 104.329; Aramida 0,3% 141.5177)] |  | Aceito | Aceito | Aceito | Aceito |  | Aceito | Aceito
Single Fiber Reflectance Spectroscopy for the Monitoring of Cement Paste | da Silva, Pedro M. and Coelho, Luís C. C. and Almeida, José M. M. M. de | Chemosensors | 2021 | MDPI |  | 9 | Reinforced concrete structures are an essential part of our modern society, and monitoring their structural health is of paramount importance. Early detection of decay allows for the reduction of repair costs and, more importantly, the prevention of catastrophic failure. For this purpose, a single fiber reflectance spectrometer was embedded in cement paste samples for the monitoring of water at the fiber tip through its sensitivity to changes in the refractive index. It monitored the curing of samples with different water-to-cement ratios (w/c), between 0.45 and 0.60, measuring the water exhaust during the hardening of the cement paste. It also measured the capillary coefficient from cement paste samples of 0.50, 0.55 and 0.60 w/c: 0.668 ± 0.002 mm/√h, 1.771 ± 0.052 mm/√h and 6.360 ± 0.269 mm/√h, respectively. The capillary coefficient values agree with gravimetric measurements of sorptivity and are further confirmed through porosity measurements made with a scanning electron microscope. Thus, single fiber reflectance spectroscopy can be a gateway to inexpensively measure the entire life cycle of cement, from its curing until its eventual decay, assessing, in situ, its durability through the capillary coefficient. |  | 10.3390/chemosensors9110312 | DA SILVA et al., 2021 - chemosensors9110312.pdf | https://www.mdpi.com/2227-9040/9/11/312 |  |  |  |  | 2227-9040 |  |  | Rejeitado | R:Aceito | R:Aceito |  | C3: R:Aceito; C4: R:Aceito; C5: R:Rejeitado |  | C5 Rejeitado — sem menção a CO₂/GEE/ACV [E1 metadados 2026-08-24 lote 03: moldavel=Aceito, construcao=Aceito (confianca alta). ] [Reaberto 2026-08-31, a pedido da Kie: status Rejeitado->Inconclusivo. A rejeicao da cascata antiga (C1-C8) foi decidida so por R: (resumo), nunca confirmada por leitura de PDF - nao conta como decisao final debaixo do sistema novo. A linha ja passou Etapa 1 (moldavel/construcao=Aceito) e aguarda avaliacao na Etapa 2.] [PDF integrado 2026-08-31: sweep Unpaywall Etapa 2, MDPI via CDN mdpi-res.com, conferido titulo/autor/DOI/resumo - CONFERE] [E2 por PDF 2026-09-01 LOTE_110: resist=Rejeitado, co2=nao avaliado] ¦ Sensor de espectroscopia de reflectancia de fibra unica para monitorizacao de cura de pasta de cimento (nao betao/argamassa - so pasta). Mede coeficiente de capilaridade (mm/raiz de h) e porosidade via SEM - nenhuma resistencia mecanica medida ou declarada em todo o artigo (zero ocorrencias reais de MPa; as 6 ocorrencias case-insensitive sao falsos positivos de 'coMPAred' etc.). Nenhuma mencao a CO2/GWP/LCA - 'carbonation' e mencionada apenas como fenomeno quimico de degradacao a monitorizar (nao ACV). Rejeitado por ausencia total de valor de resistencia; cascata deixa CO2 nao avaliado. |  | Aceito | Aceito | Aceito | Aceito |  | Rejeitado |  |  |  | 2 | E2_resistencia
Evaluation of CO2 emissions reductions by timber check dams and their economic effectiveness | Noda, Ryu and Kayo, Chihiro and Sasaki, Takanobu and Takaoku, Shinya | JOURNAL OF WOOD SCIENCE | 2014 | Web of Science | 461-472 | 60 | We calculated the life cycle CO2 emissions and direct installation costs for two types of timber check dams (all-wood timber and hybrid timber) developed in Akita Prefecture and non-timber check dams (concrete and steel). Additionally, we evaluated the effect of timber check dams in reducing CO2 emissions and their economic efficiency compared with non-timber check dams. We found that switching from concrete to all-wood timber and hybrid timber check dams reduced CO2 emissions by 54 and 43 \%, respectively. Switching from steel to all-wood timber and hybrid timber check dams reduced CO2 emissions by 28 and 11 \%, respectively. In terms of direct installation costs, all-wood timber check dams were 241 \% that of concrete check dams and 179 \% that of steel check dams, but hybrid timber check dams were only 132 and 98 \%, confirming that they could be competitive in terms of price. From the perspective of reducing CO2 emissions costs, we found that a policy for switching from concrete to all-wood or hybrid timber check dams did not constitute a low-cost means of reducing CO2 emissions, compared with other policies for reducing CO2 emissions. | Article | 10.1007/s10086-014-1423-1 | NODA et al., 2014 - s10086-014-1423-1.pdf |  | Kayo, C (Corresponding Author), Tokyo Univ Agr \& Technol, Dept Environm Conservat, Grad Sch Agr, 3-5-8 Saiwai Cho, Fuchu, Tokyo 1838509, Japan. Noda, Ryu, Kyushu Univ, Fac Agr, Grad Sch, Higashi Ku, Fukuoka 8128581, Japan. Kayo, Chihiro, Tokyo Univ Agr \& Technol, Dept Environm Conservat, Grad Sch Agr, Fuchu, Tokyo 1838509, Japan. Sasaki, Takanobu, Akita Prefectural Univ, Inst Wood Technol, Noshiro, Akita 0160876, Japan. Takaoku, Shinya, Kyoto Prefectural Govt, Forest Conservat Div, Kamigyo Ku, |  | Check dam; Life cycle assessment (LCA); Carbon dioxide emissions; Economic efficiency; Akita Prefecture |  | 1435-0211 | English |  | Rejeitado | R:Aceito ¦ P:Aceito | R:Aceito | barragens de verificação de madeira — redução de CO₂ e efetividade econômica | R:Aceito ¦ P:Aceito | R:Aceito ¦ P:Aceito | R:Aceito ¦ P:Aceito | R:Aceito ¦ P:Aceito |  | R:Aceito |  | [C3 Aceito 2026-06-12: material estrutural moldável; PDF conferido (autor/título)] ¦ [C4 Aceito 2026-06-14 (leitura 3+pg): relacionado a construção civil] ¦ [C5 Aceito 2026-06-14: menciona CO2/GEE/GWP no corpo (regra: mencao basta; quantificacao = criterio de qualidade futuro)] [C6 Aceito 2026-06-21: material principal global/exportável; não envolve material geograficamente restrito], and its use as a substitute for other materials may thus contribute to alleviating global t. sasaki warming. effectively utilizing a moderate number of trees institute of wood technology, akita prefectural university, that are mature and ready for use would also result in 11-1 kaieizaka, noshiro, akita 016-0876, japan e-mail: taka@iwt.akita-pu.ac.jp appropriate forest management, and maintaining forests in a good state of growth might help prevent damage due to s. takaoku intense rainfall, which has become more frequent in recent kyoto prefectural government forest conservation division, years. against this backdrop, akita prefecture has been shimotachiuri-dori shinmachi-nishiiru yabunouchi-cho, kamigyo-ku, kyoto 602-8570, japan engaged in the research and development of all-wood e-mail: s-takaoku34@pref.kyoto.lg.jp timber check dams made from timber and connectors alone 123 462 j wood sci (2014) 60:461–472 (fig. 1a), as well as hybrid timber check dams made from a mixing, and a log pile, which are used as measures against steel frame containing thinnings obtained during forest soil liquefaction. management as a filler (fig. 1b) [2, 3, 4]. as yet, however, no peer-reviewed academic study has investigation of the effectiveness of replacing other performed an lca of check dams, and there has not been materials with timber in alleviating global warming any adequate investigation of the extent to which the use of requires the concept of life cycle assessment (lca), which timber in check dams might be expected to reduce co2 takes into account the environmental burden of a product emissions. although conference presentations have been throughout its entire life cycle, from resource extraction made by takaoku et al. [9], noda et al. [10], and hosokawa through product manufacture and use to disposal. various et al. [11], these have only compared timber and concrete studies using the lca method have already been carried as materials, without taking account of the fact that timber out with respect to the reduction in life cycle co2 emis- construction may involve several different methods of sions achieved through the use of timber. previous studies construction, nor has any comparison been made with of structures other than check dams include jönsson et al.’s check dams made of steel or other materials apart from [5] evaluation of the life cycle co2 emissions and other concrete. the functional units that must be made consistent environmental effects of linoleum, vinyl, and wood as to enable the comparison of different construction methods flooring materials. börjesson and gustavsson [6] compared in lcas are also unclear; it is possible that appropriate the life cycle energy consumption and greenhouse gas evaluation is not being performed. (ghg) emissions of wooden and concrete building con- in light of these problems with previous studies, in the struction. petersen and solberg [7] compared the life cycle present study we designed check dams to prevent the same energy consumption, ghg emissions, and cost of the use volume of sediment runoff in the same location to ensure of laminated wood and steel in the construction of oslo consistency of functional units, and investigated concrete airport. kayo et al. [8] compared the life cycle of ghg check dams, which have a long track record of construc- emissions from a sand compaction pile, cement] [E1 2026-08-24: E1_moldavel=Aceito, E1_construcao=Aceito — migrados das decisoes P: dos antigos C3/C4, tomadas por leitura de PDF] [E2 por PDF 2026-08-24 LOTE_15: resist=Rejeitado (- ), co2=nao avaliado (- ). ACV comparativa de barragens de contencao (check dams) de madeira, betao e aco. Nao declara resistencia nenhuma: em 46.860 caracteres ha uma unica ocorrencia da palavra strength, a 98% do documento, d] |  | Aceito | Aceito | Aceito | Aceito |  | Rejeitado |  |  |  | 2 | E2_resistencia
Experimental Study on Mechanical Properties and Pore Structure Deterioration of Concrete under Freeze–Thaw Cycles | Zhang, Kai and Zhou, Jing and Yin, Zhigang | Materials | 2021 | MDPI |  | 14 | Understanding the evolution of mechanical properties and microscopic pore structure of concrete after freeze–thaw cycles is essential to assess the durability and safety of concrete structures. In this work, the degradation law of mechanical properties and damage characteristic of micro-structure of concrete with two water-cement ratios (w/c = 0.45 and 0.55) is investigated under the condition of freezing–thawing cycles. The influence of loading strain rate on dynamic compressive strength is studied. The microscopic pore structure after frost damage is measured by low-field nuclear magnetic resonance (LF-NMR) technique. Then, a damage model based on the porosity variation is established to quantitatively describe the degradation law of macroscopic mechanical properties. The test results show that the relative dynamic modulus of elasticity (RDME), dynamic compressive strength, flexural strength, and splitting tensile strength of concrete decrease with the increase of freeze–thaw cycles. Empirical relations of concrete dynamic increase factor (DIF) under the action of freeze–thaw cycles are proposed. Moreover, the experimental results of NMR indicate that the porosity as well as the proportion of meso-pores and macro-pores of concrete gradually increased with the increasing of freeze–thaw cycles. The research results can provide reference and experimental support for the anti-frost design theory and durability life prediction of hydraulic concrete structures in cold regions. |  | 10.3390/ma14216568 | ZHANG et al., 2021 - ma14216568.pdf | https://www.mdpi.com/1996-1944/14/21/6568 |  |  |  |  | 1996-1944 |  |  | Rejeitado | R:Aceito | R:Aceito |  | C3: R:Aceito; C4: R:Aceito; C5: R:Rejeitado |  | C5 Rejeitado — sem menção a CO₂/GEE/ACV [E1 metadados 2026-08-24 lote 03: moldavel=Aceito, construcao=Aceito (confianca alta). ] [Reaberto 2026-08-31, a pedido da Kie: status Rejeitado->Inconclusivo. A rejeicao da cascata antiga (C1-C8) foi decidida so por R: (resumo), nunca confirmada por leitura de PDF - nao conta como decisao final debaixo do sistema novo. A linha ja passou Etapa 1 (moldavel/construcao=Aceito) e aguarda avaliacao na Etapa 2.] [PDF integrado 2026-08-31: sweep Unpaywall Etapa 2, MDPI via CDN mdpi-res.com, conferido titulo/autor/DOI/resumo - CONFERE] [E2 por PDF 2026-09-01 LOTE_111: resist=Aceito (44.5 (aprox, leitura de grafico) MPa), co2=Rejeitado PAG res=p.p.11, Fig.11 (renderizada)] ¦ Cuidado: o texto (p.3) da 'compressive strengths at 7 e 28 dias 26.2 e 48.8 MPa' descreve o CIMENTO P.O 42.5 (materia-prima, classe do ligante), nao a mistura de betao do estudo - nao usado (regra 2). A resistencia real do betao (fcu cubico) vem da Fig.11 (p.11), curvas de resistencia dinamica dos dois tracos (w/c=0.45 e w/c=0.55) sob varias taxas de deformacao, em funcao dos ciclos gelo-degelo N. Em N=0 (estado de referencia sem dano) os valores lidos no grafico vao de ~39 a ~44.5 MPa (w/c=0.45) e ~32.5 a ~36.5 MPa (w/c=0.55), todos acima do limiar. Registei o maior (~44.5). Zero mencao a CO2/LCA/ACV em todo o artigo - estudo puramente de durabilidade/mecanica sob gelo-degelo, rejeitado por ausencia no criterio 2. |  | Aceito | Aceito | Aceito | Aceito |  | Aceito | Rejeitado |  |  | 2 | E2_co2
Environmentally friendly pathways for the evaluation of investment projects using life cycle assessment (LCA) and life cycle cost analysis (LCCA) | Kulczycka, Joanna and Smol, Marzena | Clean Technologies and Environmental Policy | 2016 | Scopus | 829 – 842 | 18 | Issues related to improvement in the quality of products and to environmental protection in the economic policy of many countries and in the strategies of institutions and international organisations (e.g. European Union) have increased in importance in recent years as a consequence of the increase in environmental awareness of consumers. All these institutions currently recommend a comprehensive assessment of the effectiveness of planned projects during the decision-making process taking into account both economic and environmental factors. It is, therefore, important to develop methods and tools to assess environmental performance as a support to a proper choice of investment activities. The aim of this paper is to develop algorithms to link the life cycle assessment (LCA) model associated with environmental issues and the life cycle cost analysis (LCCA) model associated with economic factors to permit an integrated assessment of investment projects. The combination of LCA and LCCA results enables the assessment of ongoing or planned investments and should be used as a priority in making strategic decisions. In this paper, three environmentally friendly pathways (algorithms) using LCA-LCCA indicators as a support for decision-making processes were proposed: the first for implementing any environmental investments, the second for modernisation and innovation investments, and the third for new investments. © 2015 The Author(s). | Article | 10.1007/s10098-015-1059-x | KULCZYCKA et al., 2016 - s10098-015-1059-x.pdf | https://www.scopus.com/inward/record.uri?eid=2-s2.0-84960371831&doi=10.1007%2fs10098-015-1059-x&partnerID=40&md5=36fad5e4563474b046c8218b3a5a58f4 |  | Decision-making process; Environmentally friendly management; Investment project; Life cycle assessment (LCA); Life cycle cost analysis (LCCA) | Concrete pavements; Consumer protection; Cost accounting; Cost benefit analysis; Costs; Decision making; Economics; Environmental management; Investments; Decision making process; Environmental investments; Environmental performance; Investment projects; Life Cycle Assessment (LCA); Life cycle assessment model; Life cycle cost analysis models; Life-cycle cost analysis; Life cycle |  |  | English | Cited by: 43; All Open Access, Hybrid Gold Open Access | Rejeitado | R:Aceito ¦ P:Aceito | R:Aceito | projetos de investimento em construção — caminhos ambientalmente amigáveis por ACV e ACC | P:Aceito | P:Aceito | R:Aceito ¦ P:Aceito | P:Aceito |  | R:Aceito |  | [C3 Aceito 2026-06-12: material estrutural moldável; PDF conferido (autor/título)] ¦ [C4 Aceito 2026-06-14 (leitura 3+pg): relacionado a construção civil] ¦ [C5 Aceito 2026-06-14: menciona CO2/GEE/GWP no corpo (regra: mencao basta; quantificacao = criterio de qualidade futuro)] [C6 Aceito 2026-06-21: material principal global/exportável; não envolve material geograficamente restrito] [E1 2026-08-24: E1_moldavel=Aceito, E1_construcao=Aceito — migrados das decisoes P: dos antigos C3/C4, tomadas por leitura de PDF] [E2 por PDF 2026-08-24 LOTE_15: resist=Rejeitado (- ), co2=nao avaliado (- ). Artigo de metodo: propoe um indicador combinado ACV+ACCV para avaliar projectos de investimento. Zero ocorrencias de strength, compressive, MPa, N/mm2, kgf, psi ou classe de resistencia em 59.301 cara] |  | Aceito | Aceito | Aceito | Aceito |  | Rejeitado |  |  |  | 2 | E2_resistencia
Research on Damage and Deterioration of Fiber Concrete under Acid Rain Environment Based on GM(1,1)-Markov | Yu, Jianqiao and Qiao, Hongxia and Zhu, Feifei and Wang, Xinke | Materials | 2021 | MDPI |  | 14 | With steel fiber and basalt fiber volume dosing serving as variation parameters, a total of 200 d cycles of acid rain corrosion cycle tests were conducted on fiber concrete in this study. We selected three durability evaluation parameters to assess the degree of damage deterioration on fiber concrete, used scanning electron microscopy, mercury intrusion porosimetry, and a dimensional microhardness meter to analyze the concrete micromorphology, and established a GM(1,1)-Markov model for life prediction of its durability. Results reveal that the acid rain environment is the most sensitive to the influence of the relative dynamic elastic modulus evaluation parameter, and concrete has specimens that show failure damage under this parameter evaluation. Incorporation of fibers can reduce the amount of corrosion products inside the concrete, decrease the proportion of harmful pores, optimize the mean pore-size, and significantly improve the resistance to acid rain attack. Concrete with 2% steel fiber and 0.1% basalt fiber by volume has the least change in durability damage, and the predicted service life by GM(1,1)-Markov model is 322 d. |  | 10.3390/ma14216326 | YU et al., 2021 - ma14216326.pdf | https://www.mdpi.com/1996-1944/14/21/6326 |  |  |  |  | 1996-1944 |  |  | Rejeitado | R:Aceito | R:Aceito |  | C3: R:Aceito; C4: R:Aceito; C5: R:Rejeitado |  | C5 Rejeitado — sem menção a CO₂/GEE/ACV [E1 metadados 2026-08-24 lote 03: moldavel=Aceito, construcao=Aceito (confianca alta). ] [Reaberto 2026-08-31, a pedido da Kie: status Rejeitado->Inconclusivo. A rejeicao da cascata antiga (C1-C8) foi decidida so por R: (resumo), nunca confirmada por leitura de PDF - nao conta como decisao final debaixo do sistema novo. A linha ja passou Etapa 1 (moldavel/construcao=Aceito) e aguarda avaliacao na Etapa 2.] [PDF integrado 2026-08-31: sweep Unpaywall Etapa 2, MDPI via CDN mdpi-res.com, conferido titulo/autor/DOI/resumo - CONFERE] [E2 por PDF 2026-09-01 LOTE_111: resist=Aceito (51.2 MPa), co2=Rejeitado PAG res=p.p.3, Tab.3] ¦ Tabela 3 (p.3) da o tracco e a resistencia a compressao aos 28 dias das 5 misturas de betao com fibra de aco (SF) e fibra basaltica (BF): OPC=44.2, S1B0.1=48.3, S1B0.2=47.9, S2B0.1=51.2, S2B0.2=48.5 MPa. Todas acima de 20. Zero mencao de CO2/GHG/LCA em todo o artigo (busca com padrao completo) - estudo de dano por chuva acida via GM(1,1)-Markov, sem componente ambiental. Rejeitado por ausencia no criterio 2. |  | Aceito | Aceito | Aceito | Aceito |  | Aceito | Rejeitado |  |  | 2 | E2_co2
Thermal-Energy Analysis and Life Cycle GHG Emissions Assessments of Innovative Earth-Based Bamboo Plastering Mortars | Paiva, Rayane de Lima Moura and Caldas, Lucas Rosse and Martins, Adriana Paiva de Souza and de Sousa, Patricia Brandão and de Oliveira, Giulia Fea and Toledo Filho, Romildo Dias | Sustainability | 2021 | MDPI |  | 13 | Biomaterials and raw earth have demonstrated a promising potential for improving various thermal properties of plastering mortars used in buildings. The objective of this research was the evaluation of the thermal-energy performances and life cycle greenhouse gas (GHG) emissions of different mixtures of engineered, bio-based earth mortars composed of bamboo particles, earth, and different cementitious materials. Four mixtures were assessed: mortars without bamboo particles (matrix), and mortars containing 3%, 6%, or 9% of bamboo particles by volume. The bulk density and thermal conductivity values obtained for the matrix and mortars with the highest percentage of bamboo particles (9%) were 1704.13 and 1471.80 kg/m3, and 0.62 and 0.43 W/M·K, respectively. Based on experimental results, thermal-energy simulations were carried out using a social housing project as a case study. The simulations evaluated different climate conditions and applied life cycle GHG emissions assessment methodology. Compared with typical cement and lime plastering mortars, the proposed bio-based earth mortars presented a superior thermal-energy performance and lower GHG emissions, particularly the 9% bamboo particles mixture. GHG emissions reached a maximum decrease of 28%. The main scientific contribution of this research is the presentation of an engineered, bio-based earth mortar that can be manufactured using local raw materials available in most developing countries with significant housing demands. The method used, based on experimental research, thermal-energy analysis, and life cycle GHG emissions, may be used for evaluating other innovative materials. It was verified that even with thin plastering in buildings, it is possible to achieve energy efficiency gains and to reduce GHG emissions. |  | 10.3390/su131810429 | PAIVA et al., 2021 - su131810429.pdf | https://www.mdpi.com/2071-1050/13/18/10429 |  |  |  |  | 2071-1050 |  |  | Rejeitado | R:Aceito | R:Aceito |  | R:Aceito | R:Aceito | R:Aceito | R:Rejeitado |  |  |  | C6 Rejeitado — bamboo — produção geograficamente restrita, baixa escalabilidade global [E1 metadados 2026-08-24 lote 03: moldavel=Aceito, construcao=Aceito (confianca alta). ] [Reaberto 2026-08-31, a pedido da Kie: status Rejeitado->Inconclusivo. A rejeicao da cascata antiga (C1-C8) foi decidida so por R: (resumo), nunca confirmada por leitura de PDF - nao conta como decisao final debaixo do sistema novo. A linha ja passou Etapa 1 (moldavel/construcao=Aceito) e aguarda avaliacao na Etapa 2.] [PDF integrado 2026-08-31: sweep Unpaywall Etapa 2, MDPI via CDN mdpi-res.com, conferido titulo/autor/DOI/resumo - CONFERE] [E2 por PDF 2026-09-01 LOTE_111: resist=Rejeitado (3.89 MPa), co2=nao avaliado (9 a 24 (varias combinacoes mistura/espessura - ver nota) kg CO2-eq/m2) PAG res=p.p.8, texto co2=p.p.18, texto] ¦ Argamassas terra-bambu para reboco (matriz sem bambu e com 3/6/9% de bambu). Compressao declarada no texto (p.8): 'compressive strength in the range of 2.03 to 3.89 MPa' - muito abaixo do limiar de 20 MPa (nem e concreto estrutural, e argamassa de reboco). Rejeitado no criterio 1; pela cascata normal (Rejeitado, nao DUVIDA) o criterio 2 fica 'nao avaliado'. Registei valor_co2 incidentalmente porque o artigo e uma ACV completa com UF por m2 de parede: EMB0 (0% bambu) 13-24 kgCO2-eq/m2 e EMB9 (9% bambu) 9-19 kgCO2-eq/m2, conforme espessura de reboco 3cm/5cm e 1 substituicao (p.18) - se fosse avaliado passaria facilmente o criterio 2 (tem forma normalizada por m2). |  | Aceito | Aceito | Aceito | Aceito |  | Rejeitado |  |  |  | 2 | E2_resistencia
Thermochemical recovery from the sustainable economy development point of view-LCA-based reasoning for EU legislation changes | Tomic, Tihomir and Slatina, Iva and Schneider, Daniel Rolph | CLEAN TECHNOLOGIES AND ENVIRONMENTAL POLICY | 2022 | Web of Science | 3093-3144 | 24 | The EU legislation put the focus on the material recovery of waste while energy recovery is not elaborate enough and all thermochemical conversion technologies are classified in the same category regardless of the final products, which can hamper overall sustainability. Therefore, this research analyses technologies for recovery of plastic waste to review the existing EU legislation and technology classifications. Most important LCA impact categories from the legislation point of view were identified and used in the analysis. As alternative thermochemical recovery technologies are not widely used, their inventories were modelled based on an extensive literature review. Results show that pyrolysis of plastic waste has 46\%, 90\%, and 55\%, while gasification up to 24\%, 8\%, and 91\%, lower global warming, abiotic depletion, and cumulative energy demand-related impacts, respectively, compared to incineration with CHP generation. Incineration-based scenarios show lower impacts only in the acidification potential category which is dependent on energy mixes of substituted energy vectors which are quickly changing due to the energy transition. Thus, alternative thermochemical recovery technologies can help in reaching sustainable development goals by lowering environmental impacts and import dependence. But, before considering new investments, the substitution of less environmentally sustainable fuels in facilities like cement kilns needs to be looked upon. Results of this analysis provide levelized results for environmental and resource sustainability based on which current legislative views on individual thermochemical recovery technologies may be re-examined. {[}GRAPHICS] . | Article | 10.1007/s10098-022-02346-6 | TOMIC, 2022i - s10098-022-02346-6.pdf |  | Tomic, T (Corresponding Author), Univ Zagreb, Fac Mech Engn \& Naval Architecture, Dept Energy Power \& Environm Engn, Zagreb, Croatia. Tomic, Tihomir; Slatina, Iva; Schneider, Daniel Rolph, Univ Zagreb, Fac Mech Engn \& Naval Architecture, Dept Energy Power \& Environm Engn, Zagreb, Croatia. |  | Sustainable development; Legislation changes; Mixed plastic waste; Thermochemical conversion technologies; Environmental and resource sustainability; Life cycle inventory modelling |  | 1618-954X | English |  | Rejeitado | R:Aceito ¦ P:Aceito | R:Aceito | recuperação termoquímica de resíduos — ACV e legislação EU (contexto industrial) | R:Aceito ¦ P:Aceito | R:Aceito ¦ P:Aceito | R:Aceito ¦ P:Aceito | R:Aceito ¦ P:Aceito |  | R:Aceito |  | [C3 Aceito 2026-06-12: material estrutural moldável; PDF conferido (autor/título)] ¦ [C4 Aceito 2026-06-14 (leitura 3+pg): relacionado a construção civil] ¦ [C5 Aceito 2026-06-14: termo CO2/GEE + valor — "ead), and despite precise path includes GHG emissions reduct"] [C6 Aceito 2026-06-21: material principal global/exportável; não envolve material geograficamente restrito] [E1 2026-08-24: E1_moldavel=Aceito, E1_construcao=Aceito — migrados das decisoes P: dos antigos C3/C4, tomadas por leitura de PDF] [E2 por PDF 2026-08-24 LOTE_15: resist=Rejeitado (- ), co2=nao avaliado (- ). ACV de vias de recuperacao termoquimica de residuos plasticos (gaseificacao, pirolise, incineracao, co-incineracao em clinquer) para fundamentar alteracoes legislativas da UE. Zero ocorrencias de stre] |  | Aceito | Aceito | Aceito | Aceito |  | Rejeitado |  |  |  | 2 | E2_resistencia
Carbon emissions mitigation methods for cement industry using a systems dynamics model | Ige, Oluwafemi Ezekiel and Von Kallon, Daramy Vandi and Desai, Dawood | CLEAN TECHNOLOGIES AND ENVIRONMENTAL POLICY | 2024 | Web of Science | 579-597 | 26 | Cement production contributes significantly to anthropogenic greenhouse gas emissions (GHG), a major contributor to global carbon emissions. The environmental impacts of cement production have grown in recent years and it is urgent to reduce its carbon footprint. Systems dynamics (SD) is a simulation method used to understand the nonlinear behavior of complex systems over time. It is commonly used in various sectors to predict emissions and conduct policy experiments. Due to the poor implementation of carbon mitigation strategies within the cement industry, enhancing policymaking by employing more advanced decision-support tools is necessary. This paper reviews previous studies that use the SD approach to assess and compare different mitigation strategies proposed and implemented to reduce carbon emissions in the cement industry. These strategies encompass technological advancements and process improvements, including using alternative fuels and raw materials (adopting low-carbon cementitious materials), energy efficiency improvements, carbon capture and storage and waste heat recovery. The review examines the papers' scope, model descriptions, validation method and mitigation methods highlighted in each study, providing valuable insights for decision makers in the cement industry. Furthermore, the paper discusses the limitations and gaps related to SD modeling, highlighting important factors such as stakeholder engagement in designing effective carbon mitigation strategies. The reviewed studies constantly emphasized technical strategies for mitigating carbon emissions from the cement industry, as stated by the International Energy Agency (IEA) classification. Innovative and emerging technologies, such as WHR, depends on adequate funding, motivation and research and development. However, they frequently neglected to address the barriers hindering their implementation or provide detailed policy measures to overcome them using SD. Additional research is required to assess the practicality and costs of implementing these strategies.Graphical abstractNavigating the way to sustainability in the cement industry: Exploring mitigation strategies through systems dynamics model | Review | 10.1007/s10098-023-02683-0 | IGE et al., 2024 - s10098-023-02683-0.pdf |  | Ige, OE (Corresponding Author), Univ Johannesburg, Dept Mech \& Ind Engn Technol, Johannesburg, South Africa. Ige, OE (Corresponding Author), Tshwane Univ Technol, Dept Mech \& Mechatron Engn, Pretoria, South Africa. Ige, Oluwafemi Ezekiel; Von Kallon, Daramy Vandi, Univ Johannesburg, Dept Mech \& Ind Engn Technol, Johannesburg, South Africa. Ige, Oluwafemi Ezekiel; Desai, Dawood, Tshwane Univ Technol, Dept Mech \& Mechatron Engn, Pretoria, South Africa. |  | Systems dynamics; GHG mitigation; Mitigation policy; Mitigation options; Cement industry |  | 1618-954X | English |  | Rejeitado | R:Aceito ¦ P:Aceito | R:Aceito | indústria de cimento — métodos de mitigação de emissões de carbono (abordagem sistêmica) | R:Aceito ¦ P:Aceito | R:Aceito ¦ P:Aceito | R:Aceito ¦ P:Aceito | R:Aceito ¦ P:Aceito |  | R:Aceito |  | [C3 Aceito 2026-06-12: material estrutural moldável; PDF conferido (autor/título)] ¦ [C4 Aceito 2026-06-14 (leitura 3+pg): relacionado a construção civil] ¦ [C5 Aceito 2026-06-14: termo CO2/GEE + valor — "result in a significant 42% decrease in CO2 emissions by 202"] [C6 Aceito 2026-06-21: material principal global/exportável; não envolve material geograficamente restrito] [E1 2026-08-24: E1_moldavel=Aceito, E1_construcao=Aceito — migrados das decisoes P: dos antigos C3/C4, tomadas por leitura de PDF] [E2 por PDF 2026-08-24 LOTE_15: resist=Rejeitado (- ), co2=nao avaliado (- ). Revisao sistematica (PRISMA) de modelos de dinamica de sistemas para mitigacao de carbono na industria cimenteira. Uma unica ocorrencia relacionada com resistencia em 88.534 caracteres, a 22%, e e qua] |  | Aceito | Aceito | Aceito | Aceito |  | Rejeitado |  |  |  | 2 | E2_resistencia
Life cycle assessment of lightweight aggregates produced with ashes from municipal solid waste incineration | Quina, Margarida J. and Garcia, Rita and Simoes, Ana S. and Quinta-Ferreira, Rosa M. | JOURNAL OF MATERIAL CYCLES AND WASTE MANAGEMENT | 2020 | Web of Science | 1922-1931 | 22 | Air pollution control residues (APCr) from municipal solid waste (MSW) incineration are hazardous waste, and their management requires holistic approaches within technical, economical, legislative, and environmental constraints. This work deals with the recycling of APCr for producing lightweight aggregates (LWA) commonly manufactured by firing natural clay. The main objectives are to evaluate the environmental impacts of LWA with and without incorporating APCr and assess whether APCr recycling in LWA is beneficial, based on the life-cycle assessment (LCA) methodology. The system boundary included raw material extraction, grinding, mixture, firing, cooling, and packing (cradle-to-gate). Results were analysed following the impact assessment methods recommended by the International Reference Life Cycle Data System. Results pointed out a reduction of impacts in all categories when 3\% of natural clay are replaced by APCr. The highest gains occurred for toxicity categories (HTc, HTnc) and resulted mainly from avoiding landfill of APCr. For non-toxicity categories, impacts were dominated by the emissions from the kiln firing process, which were similar for both LWA; therefore, impact reductions from APCr use in LWA in these categories were modest. LCA results show that the valorisation of APCr in LWA may be an environmentally sound solution to avoid landfill disposal practices. | Article | 10.1007/s10163-020-01079-2 | QUINA, 2020i - s10163-020-01079-2.pdf |  | Quina, MJ (Corresponding Author), Univ Coimbra, CIEPQPF, Dept Chem Engn, Rua Silvio Lima,Polo II Pinhal Marrocos, P-3030790 Coimbra, Portugal. Quina, Margarida J.; Simoes, Ana S.; Quinta-Ferreira, Rosa M., Univ Coimbra, CIEPQPF, Dept Chem Engn, Rua Silvio Lima,Polo II Pinhal Marrocos, P-3030790 Coimbra, Portugal. Garcia, Rita, Univ Coimbra, ADAI, Dept Mech Engn, Rua Luis Reis Santos, P-3030788 Coimbra, Portugal. |  | Life-cycle assessment; Lightweight aggregates; Recycling; APC residues; Incineration |  | 1438-4957 | English |  | Rejeitado | R:Aceito ¦ P:Aceito | R:Aceito | agregados leves produzidos com cinzas de resíduos industriais e municipais — ACV | P:Aceito | P:Aceito | R:Aceito ¦ P:Aceito | P:Aceito |  | R:Aceito |  | [C3 Aceito 2026-06-12: material estrutural moldável; PDF conferido (autor/título)] ¦ [C4 Aceito 2026-06-14 (leitura 3+pg): relacionado a construção civil] ¦ [C5 Aceito 2026-06-14: termo CO2/GEE + valor — "Climate change (CC) kg CO eq IPCC 2013 GWP 100a [32] 2 Ozone"] [C5 Aceito 2026-06-15: 434 e 415 kg CO₂ eq (tabela LCIA, p7)] [C6 Aceito 2026-06-21: material principal global/exportável; não envolve material geograficamente restrito] [E1 2026-08-24: E1_moldavel=Aceito, E1_construcao=Aceito — migrados das decisoes P: dos antigos C3/C4, tomadas por leitura de PDF] [E2 por PDF 2026-08-24 LOTE_15: resist=Rejeitado (- ), co2=nao avaliado (- ). ACV de agregados leves (LWA) produzidos com cinzas de tratamento de gases de incineracao de RSU (APCr). Duas ocorrencias de compressive strength, ambas a 13% e na mesma frase, e ambas qualitativas: hi] |  | Aceito | Aceito | Aceito | Aceito |  | Rejeitado |  |  |  | 2 | E2_resistencia
Incorporating coarse and fine recycled aggregates into concrete mixes: mechanical characterization and environmental impact | Younes, Ammar and Elbeltagi, Emad and Diab, Aboelkasim and Tarsi, Giulia and Saeed, Fam and Sangiorgi, Cesare | JOURNAL OF MATERIAL CYCLES AND WASTE MANAGEMENT | 2024 | Web of Science | 654-668 | 26 | Concrete waste (CW) recycling stands as a promising strategy to promote sustainable construction practices. This research aims to assess the feasibility of using recycled concrete aggregates (RCA) as a surrogate for natural aggregates (NA) in concrete applications and reduce the environmental impact associated with the depletion of natural resources and landfill space. To achieve these objectives, CW was segregated from debris mixes of construction and demolition waste (CDW), collected, crushed, and graded to generate RCA. Thirty-two concrete samples were prepared and categorized into four distinct groups with 0\% (reference), 50\%, 75\%, and 100\% substitution levels for both coarse RCA (CRCA) and fine RCA (FRCA), all utilized simultaneously. Concurrently, the environmental impacts of producing 1 m3 of concrete were evaluated using a life cycle assessment (LCA) approach, (cradle-to-gate) covering three phases, the raw material supply (A1), transportation (A2) and concrete production (A3). At the 50\% replacement level, the mechanical properties of recycled aggregate concrete (RAC) demonstrated a 20.0\% increase in splitting tensile strength, accompanied by marginal decrease in workability (15.0\%) and compressive strength (6.0\%). In addition, at that percentage, the average environmental effects were reduced by 31.3\%, with specific reductions of 34.7\% for A1, 40.3\% for A2, and no change in A3. | Article | 10.1007/s10163-023-01834-1 | YOUNES, 2024b - s10163-023-01834-1.pdf |  | Younes, A (Corresponding Author), Arab Acad Sci Technol \& Maritime Transport AASTMT, Fac Engn, Construct \& Bldg Dept, Aswan, Egypt. Younes, A (Corresponding Author), Aswan Univ, Fac Engn, Dept Civil Engn, Aswan 81542, Egypt. Younes, Ammar, Arab Acad Sci Technol \& Maritime Transport AASTMT, Fac Engn, Construct \& Bldg Dept, Aswan, Egypt. Younes, Ammar; Diab, Aboelkasim, Aswan Univ, Fac Engn, Dept Civil Engn, Aswan 81542, Egypt. Elbeltagi, Emad, Mansoura Univ, Fac Engn, Dept Struct Engn, Mansou |  | Concrete waste; Recycled concrete aggregates; Mechanical characterization; Environmental impacts |  | 1438-4957 | English |  | Elegível | R:Aceito ¦ P:Aceito | R:Aceito | concreto com agregados reciclados (graúdo e miúdo) — mixes sustentáveis | R:Aceito ¦ P:Aceito | R:Aceito ¦ P:Aceito | R:Aceito ¦ P:Aceito | R:Aceito ¦ P:Aceito |  | R:Aceito |  | [C3 Aceito 2026-06-12: material estrutural moldável; PDF conferido (autor/título)] ¦ [C4 Aceito 2026-06-14 (leitura 3+pg): relacionado a construção civil] ¦ [C5 Aceito 2026-06-14: termo CO2/GEE + valor — "The subsequent phase warming potential (GWP) as opposed to C"] [C5 Aceito 2026-06-15: 45.9, 29.4, 20.7, 12.9 kg CO₂ Eq por FU (tabela, p9)] [C6 Aceito 2026-06-21: material principal global/exportável; não envolve material geograficamente restrito] [E1 2026-08-24: E1_moldavel=Aceito, E1_construcao=Aceito — migrados das decisoes P: dos antigos C3/C4, tomadas por leitura de PDF] [E2 por PDF 2026-08-24 LOTE_15: resist=Aceito (28.7 MPa), co2=Aceito (45.9 / 29.4 / 20.7 / 12.9 kg CO2 eq por m3 de betao). AVISO: escala suspeita. Betao com agregado reciclado (RCA) a 0/50/75/100 por cento, quatro misturas. Tabela 5 (36% do documento) da a resistencia a compressao aos 28 dias: 28.7 / 27.0 / 18.3 / 9.3 MPa - maximo 28.7 MPa na mi] [PAG backfill 2026-08-25 ¦ resistencia: p.7 do ficheiro (p.660 impressa), Tab.5 (Average compressive strength...), linha 0% RCA, coluna 'Compressive strength at 28 days (MPa)' = 28.7 ¦ co2: p.9 do ficheiro (p.662 impressa), Tab.6 (Life cycle impact assessment - A1 to A3 phases), linha Climate change kg CO2 eq: 45.9 / 29.4 / 20.7 / 12.9 para Mix 1 a 4] |  | Aceito | Aceito | Aceito | Aceito |  | Aceito | Aceito
Green construction for low-carbon cities: a review | Chen, Lin and Huang, Lepeng and Hua, Jianmin and Chen, Zhonghao and Wei, Lilong and Osman, Ahmed I. and Fawzy, Samer and Rooney, David W. and Dong, Liang and Yap, Pow-Seng | Environmental Chemistry Letters | 2023 | Scopus | 1627 – 1657 | 21 | The construction industry is a major user of non-renewable energy and contributor to emission of greenhouse gases, thus requiring to achieve net-zero carbon emissions by 2050. Indeed, construction activities account for 36% of global energy consumption and 39% of global carbon dioxide emissions. Reducing carbon emissions requires adapted government policies, carbon emission analysis and calculation models, and sustainable materials. Here, we review green construction with focus on history, carbon emissions, policies, models, life cycle assessment, and sustainable materials such as biochar, bioplastic, agricultural waste, animal wool, fly ash and self-healing concrete. Analysis of carbon emissions over the building life cycle shows that the construction phase accounts for 20–50% of total carbon emissions. The average ratio of construction phase annual emissions to operation phase emissions is 0.62. We present national policy frameworks and technology roadmaps from the United States of America, Japan, China, and the European Union, highlighting plans to achieve carbon neutrality in the building sector. © 2022, The Author(s). | Article | 10.1007/s10311-022-01544-4 | CHEN, 2023i - s10311-022-01544-4.pdf | https://www.scopus.com/inward/record.uri?eid=2-s2.0-85146813230&doi=10.1007%2fs10311-022-01544-4&partnerID=40&md5=57c51c70de5112b418a02993da91d18a |  | Carbon emissions; Green construction; Life cycle assessment; Net-zero carbon; Sustainable materials; Zero-carbon building | Agricultural wastes; Carbon dioxide; Construction; Construction industry; Energy utilization; Fly ash; Global warming; Greenhouse gases; Carbon emissions; Construction phase; Green constructions; Life cycle assessment; Low-carbon cities; Net-zero carbon; Sustainable materials; Zero carbons; Zero-carbon building; Life cycle |  |  | English | Cited by: 146; All Open Access, Green Open Access, Hybrid Gold Open Access | Inconclusivo | R:Aceito ¦ P:Aceito | R:Aceito | construção verde para cidades de baixo carbono — revisão abrangente | R:Aceito ¦ P:Aceito | R:Aceito ¦ P:Aceito | R:Aceito ¦ P:Aceito | R:Aceito ¦ P:Aceito |  | R:Aceito |  | [C3 Aceito 2026-06-12: material estrutural moldável; PDF conferido (autor/título)] ¦ [C4 Aceito 2026-06-14 (leitura 3+pg): relacionado a construção civil] ¦ [C5 Aceito 2026-06-14: menciona CO2/GEE/GWP no corpo (regra: mencao basta; quantificacao = criterio de qualidade futuro)] [C5 Aceito 2026-06-15: Valores compilados: 4 420; 140 000; 291.7; 4 182.9; 13 076 390 kg CO₂ (revisão, p6/p14)] [C6 Aceito 2026-06-21: material principal global/exportável; não envolve material geograficamente restrito] [E1 2026-08-24: E1_moldavel=Aceito, E1_construcao=Aceito — migrados das decisoes P: dos antigos C3/C4, tomadas por leitura de PDF] [E2 por PDF 2026-08-24 LOTE_15: resist=Aceito (20 MPa (impresso megapascals)), co2=Aceito (41.9 kg CO2eq/GWh; 13.15 e 8.58 kg/cm2; 6305 t/ano; 65.893 kg/ano heterogeneas (por GWh, por cm2, por). AVISO: sem dados proprios; escala suspeita. FONTE: Hwang et al. 2016 (resistencia dos tijolos de cinza volante); Ebrahimi et al. 20. Revisao ampla sobre construcao verde para cidades de baixo carbono. ATENCAO - o valor de resistencia so aparece porque a unidade vem POR EXTENSO: a 45% do documento, the compressive strength of green ] [PAG backfill 2026-08-25 ¦ resistencia: p.19 do ficheiro (p.1645 impressa), texto: 'The compressive strength of green fly ash bricks exceeds 20 megapascals' ¦ co2: p.19 do ficheiro (p.1645 impressa), texto (41.9 kg CO2 eq/GWh, Ebrahimi 2017); p.20 (p.1646), texto (13.15 kg/cm2, Luo 2015); p.21 (p.1647), Tab.5 (13.15 e 8.58 kg/cm2; 6305 t/ano; 65,893 kg/ano)] | aglomerante_alternativo | Aceito | Aceito | Aceito | Aceito |  | Aceito | Aceito
Design Strategy for Recycled Aggregate Concrete: A Review of Status and Future Perspectives | Makul, Natt and Fediuk, Roman and Amran, Mugahed and Zeyad, Abdullah M. and Klyuev, Sergey and Chulkova, Irina and Ozbakkaloglu, Togay and Vatin, Nikolai and Karelina, Maria and Azevedo, Afonso | Crystals | 2021 | MDPI |  | 11 | Currently, a number of disadvantages hampers the use of recycled concrete aggregates (RCA). The current review proves that concretes made with complete replacement of natural aggregate with RCA allow the production of high-quality concrete. One of the possibilities for improving concrete properties with RCA is the use of extended curing and pozzolanic materials with varying cement ratios. The potential use of RCA concretes is in the production of high-value materials that increase environmental and financial benefits. RCA have strong potential in the development of a new generation of concrete and stimulate economic activity in many countries in addition to optimizing natural resources. Economic benefits include minimal travel costs; cheaper sources of concrete than newly mined aggregates; reduction of the landfill area required for the placement of concrete waste; the use of RCA minimizes the need for gravel extraction, etc. The proposed strategy could be to sequentially separate demolition waste such as roof finishes, waterproof materials, interior and exterior materials, etc. Closing life cycles is the main approach used for efficient structures for the recycling and reuse of construction and demolition waste in the production and recovery of materials, especially when recycling and reusing materials. In the life cycle, the recycling of recovered materials allows them to be used for new construction purposes, avoiding the use of natural concrete aggregates. Government, design institutes, construction departments and project managers should be involved in the creation and use of RCA. In demolition and construction, the main players are the project owners. Their obligations, expectations and responsibilities must be properly aligned. For the past 20 years, recycled concrete aggregate from demolition and construction waste has been considered as an alternative to pure concrete in structural concrete to minimize the environmental impact of construction waste and demolition waste and the conversion of natural aggregate resources. It is now recognized that the use of RCA for the generations of concrete is a promising and very attractive technology for reducing the environmental impact of the construction sector and conserving natural resources. In the market, the selling price is not an obstacle for market applications of RCA, as there are scenarios in which their cost is lower than the cost of products made from conventional building materials. This is more of an acceptance factor in the market for recycled concrete aggregates. In this sector, the lack of identification, accreditation and uniform quality certification systems and their narrow application cause some marketing problems. With proper RCA preparation, concrete with standard physical and mechanical properties and performance characteristics can be obtained. |  | 10.3390/cryst11060695 | MAKUL et al., 2021 - cryst11060695.pdf | https://www.mdpi.com/2073-4352/11/6/695 |  |  |  |  | 2073-4352 |  |  | Rejeitado | R:Aceito | R:Aceito |  | C3: R:Aceito; C4: R:Aceito; C5: R:Rejeitado |  | C5 Rejeitado — sem menção a CO₂/GEE/ACV [E1 metadados 2026-08-24 lote 03: moldavel=Aceito, construcao=Aceito (confianca alta). ] [Reaberto 2026-08-31, a pedido da Kie: status Rejeitado->Inconclusivo. A rejeicao da cascata antiga (C1-C8) foi decidida so por R: (resumo), nunca confirmada por leitura de PDF - nao conta como decisao final debaixo do sistema novo. A linha ja passou Etapa 1 (moldavel/construcao=Aceito) e aguarda avaliacao na Etapa 2.] [PDF integrado 2026-08-31: sweep Unpaywall Etapa 2, MDPI via CDN mdpi-res.com, conferido titulo/autor/DOI/resumo - CONFERE] [E2 por PDF 2026-09-01 LOTE_111: resist=Rejeitado (17 MPa), co2=nao avaliado PAG res=p.p.19-20, texto (Tab.4)] ¦ Artigo de revisao (Design Strategy for Recycled Aggregate Concrete) com uma secao experimental propria (pilotagem com 4 tracos a 30/50/75/100% de agregado reciclado + referencia, Tab.4, p.20). O UNICO valor de resistencia impresso em todo o documento e a meta de dosagem: 'the specimens were dosed for a mechanical strength to compression of 17 MPa' (p.19-20) - nao encontrei tabela de resultados medidos (so ensaios de trabalhabilidade/custo depois). 17 < 20, logo Rejeitado directo (regra: 'se nao declara, ou se nenhuma atinge 20, Rejeitado' - aqui declara e fica abaixo). A parte de revisao da literatura discute RCA qualitativamente, sem nenhum outro valor numerico de MPa/psi/classe em nenhum lugar do texto (confirmado por busca dos dois padroes completos). Zero valor de CO2/kg CO2 proprio - so mencoes motivacionais/contextuais sobre emissoes da industria do cimento e titulos de referencias sobre 'carbon footprint'; pela cascata (Rejeitado no criterio 1, nao DUVIDA) o criterio 2 fica nao avaliado. |  | Aceito | Aceito | Aceito | Aceito |  | Rejeitado |  |  |  | 2 | E2_resistencia
Carbon Footprint of Green Roofing: A Case Study from Sri Lankan Construction Industry | Nadeeshani, Malka and Ramachandra, Thanuja and Gunatilake, Sachie and Zainudeen, Nisa | Sustainability | 2021 | MDPI |  | 13 | At present, the world is facing many hurdles due to the adverse effects of climate change and rapid urbanization. A lot of rural lands and villages are merged into cities by citizens, resulting in high carbon emission, especially in the built environment. Besides, the buildings and the construction sector are responsible for high levels of raw material consumption and around 40% of energy- and process-related emissions. Consequently, the interest in defining the carbon footprint of buildings and their components is on the rise. This study assesses the carbon footprint of a green roof in comparison to a conventional roof in a tropical climate with the aim of examining the potential carbon emission reduction by a green roof during its life cycle. A comparative case study analysis was carried out between an intensive green roof and a concrete flat roof located on two recently constructed commercial buildings in the Colombo district of Sri Lanka. Data were collected from interviews, project documents and past literature in addition to on-site data measurements and a comparison of life cycle carbon emissions of the two roof types was carried out. The results revealed that the operational phase has the highest contribution to the carbon footprint of both roof types. In the operational phase, the green roof was found to significantly reduce heat transfer by nearly 90% compared to the concrete flat roof and thereby contributed to an annual operational energy saving of 135.51 kWh/m2. The results further revealed that the life cycle carbon emissions of the intensive green roof are 84.71% lower compared to the conventional concrete flat roof. Hence, this study concludes that the use of green roofs is a suitable alternative for tropical cities for improving the green environment with substantial potential for carbon emission reduction throughout the life cycle of a building. |  | 10.3390/su13126745 | NADEESHANI et al., 2021 - su13126745.pdf | https://www.mdpi.com/2071-1050/13/12/6745 |  |  |  |  | 2071-1050 |  |  | Rejeitado | R:Aceito | R:Aceito |  | R:Aceito | R:Aceito | R:Aceito | R:Aceito |  | R:Aceito |  | C7 Rejeitado — foco em energia operacional, sem dados de emissões de produção do material ¦ [status corrigido para Inconclusivo] Pegada de carbono de cobertura verde (Sri Lanka) — construcao civil, CO2 quantificado. Rejeitado sem criterio. C8 pendente. PDF necessario. ¦ [2026-07-23] C8 padronizado: 'Aceito' -> 'R:Aceito' (avaliacao por metadado/resumo, sem releitura de PDF nesta correcao). [E1 metadados 2026-08-24 lote 03: moldavel=Aceito, construcao=Aceito (confianca media). Cobertura verde comparada com laje de betao; nao e telha de catalogo e a aplicacao e edificio comercial.] [PDF integrado 2026-08-30 (download automatico por DOI, Unpaywall/mdpi-res/Sci-Hub, pasta BAIXADOS MANUALMENTE): nome/ficheiro casado por DOI e confirmado por leitura (titulo/autor/DOI batem). Valor anterior da celula pdf: None.] [E2 por PDF 2026-09-01 LOTE_111: resist=Rejeitado, co2=nao avaliado (2781.32 (telhado de concreto convencional) e 419.82 (telhado verde), ciclo de vida completo kg CO2-eq/m2) PAG co2=p.p.12, Tab.9] ¦ Estudo de caso de pegada de carbono (telhado verde vs telhado plano de concreto) em edificios existentes no Sri Lanka - nao ha ensaio nem classe de material em lado nenhum do documento (busca com os dois padroes de resistencia deu zero); Rejeitado por ausencia total no criterio 1. Pela cascata (Rejeitado, nao DUVIDA) o criterio 2 fica nao avaliado, mas registei valor_co2 porque o artigo tem dados ricos e normalizados por m2: CFP do ciclo de vida (30 anos) = 2781.32 kgCO2-eq/m2 para o telhado convencional de concreto e 419.82 kgCO2-eq/m2 para o telhado verde (Tab.9, p.12) - se fosse avaliado passaria facilmente o criterio 2. |  | Aceito | Aceito | Aceito | Aceito |  | Rejeitado |  |  |  | 2 | E2_resistencia
Incorporation of Natural Fibres in Rendering Mortars for the Durability of Walls | Maia Pederneiras, Cinthia and Veiga, Rosário and de Brito, Jorge | Infrastructures | 2021 | MDPI |  | 6 | One of the main functions of renders, together with the overall aesthetic appearance of the building, is the protection of the walls against external aggressive actions, such as water, salts solutions, erosion, and mechanical impacts. However, some anomalies of renders may drastically hinder their protection ability. In fact, cracking, high water permeability, and loss of adherence to the substrate of renders limit their barrier effect and favour the exposure of the substrate to external actions. The incorporation of fibres in mortars is commonly pointed out to reduce their cracking susceptibility, due to the probable enhancement in tensile strength and ductility of the composite. The use of lime in substitution of the part of the cement binder is seen as a method to reduce the modulus of elasticity and therefore enhance the resistance to cracking due to drying shrinkage. Therefore, this study investigates the wall protection-related properties of natural fibre-reinforced renders with cement-lime as a binary binder at 1:1:6 volumetric ratio. With this purpose, wool, coir, and flax fibres are used at 20% by total mortar volume and the water behaviour, cracking susceptibility, and adherence to the substrate of the mortars are assessed. Specifically, the water absorption by capillarity, drying rates, permeability to water under pressure, adherence strength, and shrinkage are evaluated. In order to evaluate the renders’ durability and therefore the durability of the protection to the walls, an artificial accelerated ageing test is performed based on heating-freezing and humidification-freezing cycles. The results indicate that the fibres’ addition reduced the shrinkage and modulus of elasticity of the mortars, which suggests lower susceptibility to cracking. The addition of fibres in mortars seemed to slightly affect their water performance and only at early ages. From the results, it was concluded that the adherence strength is not affected by the fibres’ incorporation. The fibres seem also to reduce the impacts of the ageing cycles on the mortar and the improvements provided by the fibres’ addition to the mortars’ performance remained after ageing when compared to the mortars without fibres, thus being a potential alternative to increase their durability. These aspects are particularly important for buildings, since they can extend their service life and promote their sustainability. |  | 10.3390/infrastructures6060082 | MAIA PEDERNEIRAS et al., 2021 - infrastructures6060082.pdf | https://www.mdpi.com/2412-3811/6/6/82 |  |  |  |  | 2412-3811 |  |  | Rejeitado | R:Aceito | R:Aceito |  | C3: R:Aceito; C4: R:Aceito; C5: R:Rejeitado |  | C5 Rejeitado — sem menção a CO₂/GEE/ACV [E1 metadados 2026-08-24 lote 03: moldavel=Aceito, construcao=Aceito (confianca alta). ] [Reaberto 2026-08-31, a pedido da Kie: status Rejeitado->Inconclusivo. A rejeicao da cascata antiga (C1-C8) foi decidida so por R: (resumo), nunca confirmada por leitura de PDF - nao conta como decisao final debaixo do sistema novo. A linha ja passou Etapa 1 (moldavel/construcao=Aceito) e aguarda avaliacao na Etapa 2.] [PDF integrado 2026-08-31: sweep Unpaywall Etapa 2, MDPI via CDN mdpi-res.com, conferido titulo/autor/DOI/resumo - CONFERE] [E2 por PDF 2026-09-01 LOTE_111: resist=Rejeitado, co2=nao avaliado] ¦ Argamassas de reboco com fibras naturais (la, coco, linho) para durabilidade de paredes. As unicas ocorrencias de MPa em todo o texto sao 'Adherence strength (MPa)' e a Tab.6 (p.15) 'Adherence (MPa)' - resistencia de ADERENCIA (bond strength ao substrato), grandeza errada segundo a Regra 1 (nunca DUVIDA, Rejeitado directo), valores muito baixos (0.33 a 0.76 MPa) mas isso e irrelevante pois a grandeza ja exclui. Nao ha nenhuma resistencia de compressao declarada em lado nenhum (unica mencao a 'Compressive Strength' e o titulo de uma norma EN citada como metodo de ensaio, p.18, sem valor). Zero mencao de CO2/GHG/LCA em todo o artigo. Rejeitado no criterio 1 por grandeza errada -> criterio 2 nao avaliado. |  | Aceito | Aceito | Aceito | Aceito |  | Rejeitado |  |  |  | 2 | E2_resistencia
A Novel Life Prediction Model Based on Monitoring Electrical Properties of Self-Sensing Cement-Based Materials | Adresi, Mostafa and Tulliani, Jean-Marc and Lacidogna, Giuseppe and Antonaci, Paola | Applied Sciences | 2021 | MDPI |  | 11 | Assessing the damage level in concrete infrastructures over time is a critical issue to plan their timely maintenance with proper actions. Self-sensing concretes offer new opportunities for damage assessment by monitoring their electrical properties and relating their variations to damage levels. In this research, fatigue tests were conducted to study the response of a self-sensing concrete under high-cycle dynamic loading. The concept of G-value was defined as the slope of the voltage response baseline of the self-sensing concrete over time that reflects the damage created under the fatigue-loading test. Based on this definition, log (G)–log (N) curves were obtained using a linear regression approach, with N representing the number of cycles during the fatigue tests. While traditional fatigue curves S-log (N) are used to estimate the remaining life under fatigue loading, log (G)–log (N) diagrams can be used to determine the damage level based on the voltage response of the self-sensing concrete as a function of the loading history. This finding can be useful for the estimation of the lifetime and remaining life of self-sensing concrete structures and infrastructure, eventually helping to optimize the related maintenance operations. |  | 10.3390/app11115080 | ADRESI et al., 2021 - app11115080.pdf | https://www.mdpi.com/2076-3417/11/11/5080 |  |  |  |  | 2076-3417 |  |  | Rejeitado | R:Aceito | R:Aceito |  | C3: R:Aceito; C4: R:Aceito; C5: R:Rejeitado |  | C5 Rejeitado — sem menção a CO₂/GEE/ACV [E1 metadados 2026-08-24 lote 03: moldavel=Aceito, construcao=Aceito (confianca alta). ] [Reaberto 2026-08-31, a pedido da Kie: status Rejeitado->Inconclusivo. A rejeicao da cascata antiga (C1-C8) foi decidida so por R: (resumo), nunca confirmada por leitura de PDF - nao conta como decisao final debaixo do sistema novo. A linha ja passou Etapa 1 (moldavel/construcao=Aceito) e aguarda avaliacao na Etapa 2.] [PDF integrado 2026-08-31: sweep Unpaywall Etapa 2, MDPI via CDN mdpi-res.com, conferido titulo/autor/DOI/resumo - CONFERE] [E2 por PDF 2026-09-01 LOTE_111: resist=Rejeitado, co2=nao avaliado] ¦ Modelo de previsao de vida por monitorizacao de resistividade eletrica em betao auto-sensivel (fadiga). A unica tabela de resistencia (Tab.3, p.7) e resistencia a FLEXAO sob ensaio de tres pontos, para estimar o modulo de ruptura MOR: valores individuais 4.34 a 4.82 MPa, media 4.58 MPa - grandeza errada (flexao, Regra 1), Rejeitado directo, mesmo sendo baixo de qualquer forma. Zero mencao de CO2/GHG/LCA em todo o artigo. Criterio 2 nao avaliado pela cascata. |  | Aceito | Aceito | Aceito | Aceito |  | Rejeitado |  |  |  | 2 | E2_resistencia
Reducing the carbon footprint of buildings using biochar-based bricks and insulating materials: a review | Osman, Ahmed I. and Farghali, Mohamed and Dong, Yitong and Kong, Jiashu and Yousry, Mahmoud and Rashwan, Ahmed K. and Chen, Zhonghao and Al-Fatesh, Ahmed and Rooney, David W. and Yap, Pow-Seng | ENVIRONMENTAL CHEMISTRY LETTERS | 2024 | Web of Science | 71-104 | 22 | The rapid growth of global industrialization and urbanization has led to the excessive use of non-renewable energy sources and the alarming release of greenhouse gases within the construction industry. In response, adopting sustainable and environmentally friendly building materials has emerged as a vital solution for achieving the international sustainable development goals set by the United Nations. This review discusses the potential benefits of incorporating biochar-based bricks and insulation materials, focusing on their preparation methods, material properties, emission reduction capabilities, effectiveness in reducing carbon emissions, enhancing thermal insulation, and promising economic prospects. The major points are: (1) Biochar-based materials offer significant potential for reducing the carbon footprint of buildings and enhancing their thermal insulation properties. (2) With a thermal conductivity ranging from 0.08 to 0.2 W/(m center dot K), biochar insulation materials contribute to reduced energy consumption and greenhouse gas emissions. (3) Replacing one ton of cement with biochar in brick production can substantially reduce 1351-1505 kg CO2-eq over the entire life cycle. (4) Using biochar as part of concrete insulation saves about 59-65 kg of carbon dioxide per ton while offering clear economic benefits. Although biochar insulation is comparatively more expensive than traditional insulation materials like fiberglass and foam, its energy-saving advantages can balance the extra cost. (5) Biochar insulation is derived from organic waste, contributing to improved recyclability, environmental sustainability, and cost-effectiveness. | Review | 10.1007/s10311-023-01662-7 | OSMAN et al., 2024 - s10311-023-01662-7.pdf |  | Osman, AI (Corresponding Author), Queens Univ Belfast, Sch Chem \& Chem Engn, David Keir Bldg,Stranmillis Rd, Belfast BT9 5AG, North Ireland. Farghali, M (Corresponding Author), Kobe Univ, Dept Agr Engn \& Socioecon, Kobe 6578501, Japan. Farghali, M (Corresponding Author), Assiut Univ, Fac Vet Med, Dept Anim Poultry Hyg \& Environm Sanitat, Assiut 71526, Egypt. Yap, PS (Corresponding Author), Xian Jiaotong Liverpool Univ, Dept Civil Engn, Suzhou 215123, Peoples R China. Osman, Ahmed I.; Rooney, |  | Biochar; Insulation material; Sustainable building; Brick; Emission reduction; Carbon neutrality |  | 1610-3653 | English |  | Inconclusivo | R:Aceito ¦ P:Aceito | R:Aceito | tijolos e concreto com biochar — redução da pegada de carbono de edifícios | R:Aceito ¦ P:Aceito | R:Aceito ¦ P:Aceito | R:Aceito ¦ P:Aceito | R:Aceito ¦ P:Aceito |  | R:Aceito |  | [C3 Aceito 2026-06-12: material estrutural moldável; PDF conferido (autor/título)] ¦ [C4 Aceito 2026-06-14 (leitura 3+pg): relacionado a construção civil] ¦ [C5 Aceito 2026-06-14: termo CO2/GEE + valor — "of 2 concrete insulation saves about 59–65 kg of carbon diox"] [C6 Aceito 2026-06-21: material principal global/exportável; não envolve material geograficamente restrito] [E1 2026-08-24: E1_moldavel=Aceito, E1_construcao=Aceito — migrados das decisoes P: dos antigos C3/C4, tomadas por leitura de PDF] [E2 por PDF 2026-08-24 LOTE_15: resist=Aceito (85 a 100 MPa), co2=Aceito (6.7 / 6.63 / 7.8 kg CO2-eq (misturas de betao); 517 kg CO2-eq/t de cimento; 59 a 65 kg CO2/t de betao; -987.6 a -834.2 kg CO2-eq/t de biochar kg CO2-eq por unidade funcional (po). AVISO: sem dados proprios; balanco liquido negativo. FONTE: Cuthbertson et al. 2019; Restuccia e Ferro 2016b; Praneeth et al. 2021; Asadi Ze. Revisao sobre tijolos e isolantes a base de biochar. Compila resistencias a compressao de estudos primarios, muitas acima de 20 MPa: 85 a 100 MPa para 0.08% biochar-cimento (28%), 57.79 e 55.09 MPa pa] [PAG backfill 2026-08-25 ¦ resistencia: p.12 do ficheiro (p.82 impressa), texto: 'The compressive strengths for this combination of 0.08% biochar-cement varied between 85 and 100 MPa' ¦ co2: p.27 do ficheiro (p.97 impressa), texto (6.7 / 6.63 / 7.8 kg CO2-eq, Gupta e Kashani 2021); p.6 (p.76), texto (517 kg CO2-eq/t de cimento e -987.6 a -834.2 kg CO2-eq/t de biochar); p.24 (p.94), texto (59-65 kg CO2 por t de betao); repetido no resumo, p.1] | aglomerante_alternativo | Aceito | Aceito | Aceito | Aceito |  | Aceito | Aceito
Holistic Quality Model and Assessment—Supporting Decision-Making towards Sustainable Construction Using the Design and Production of Graded Concrete Components as an Example | Frost, Deniz and Gericke, Oliver and Di Bari, Roberta and Balangé, Laura and Zhang, Li and Blagojevic, Boris and Nigl, David and Haag, Phillip and Blandini, Lucio and Jünger, Hans Christian and Kropp, Cordula and Leistner, Philip and Sawodny, Oliver and Schwieger, Volker and Sobek, Werner | Sustainability | 2022 | MDPI |  | 14 | This paper describes a holistic quality model (HQM) and assessment to support decision-making processes in construction. A graded concrete slab serves as an example to illustrate how to consider technical, environmental, and social quality criteria and their interrelations. The evaluation of the design and production process of the graded concrete component shows that it has advantages compared to a conventional solid slab, especially in terms of environmental performance. At the same time, the holistic quality model identifies potential improvements for the technology of graded concrete. It will be shown that the holistic quality model can be used to (a) consider the whole life cycle in decision-making in the early phases and, thus, make the complexity of construction processes manageable for quality and sustainability assessments and (b) make visible interdependencies between different quality and sustainability criteria, to help designers make better-informed decisions regarding the overall quality. The results show how different quality aspects can be assessed and trade-offs are also possible through the understanding of the relationships among characteristics. For this purpose, in addition to the quality assessment of graded concrete, an overview of the interrelations of different quality characteristics is provided. While this article demonstrates how a HQM can support decision-making in design, the validity of the presented evaluation is limited by the data availability and methodological challenges, specifically regarding the quantification of interrelations. |  | 10.3390/su141811269 | FROST et al., 2022 - su141811269.pdf | https://www.mdpi.com/2071-1050/14/18/11269 |  |  |  |  | 2071-1050 |  |  | Rejeitado | R:Aceito | R:Aceito |  | C3: R:Aceito; C4: R:Aceito; C5: R:Rejeitado |  | C5 Rejeitado — sem menção a CO₂/GEE/ACV [E1 metadados 2026-08-24 lote 03: moldavel=Aceito, construcao=Aceito (confianca alta). ] [Reaberto 2026-08-31, a pedido da Kie: status Rejeitado->Inconclusivo. A rejeicao da cascata antiga (C1-C8) foi decidida so por R: (resumo), nunca confirmada por leitura de PDF - nao conta como decisao final debaixo do sistema novo. A linha ja passou Etapa 1 (moldavel/construcao=Aceito) e aguarda avaliacao na Etapa 2.] [PDF integrado 2026-08-31: sweep Unpaywall Etapa 2, MDPI via CDN mdpi-res.com, conferido titulo/autor/DOI/resumo - CONFERE] [E2 por PDF 2026-09-01 LOTE_111: resist=Rejeitado, co2=nao avaliado (36.91 (Graded Concrete) e 62.34 (Massive Concrete C45/55), ciclo de vida completo, por laje de 1 m2 kg CO2-eq/m2) PAG co2=p.p.26, Tab. (LC Life cycle)] ¦ Estudo compara uma laje de 'Graded Concrete' (tecnica inovadora com esferas ocas, menos massa) com uma laje de referencia 'Massive Concrete'. O UNICO valor de classe de resistencia impresso em todo o artigo e 'Massive Concrete - C45/55' (p.26, Tab. de pesos e Tab. de GWP), que e a laje BENCHMARK convencional, NAO o material efectivamente estudado. O material do estudo (Graded Concrete) e identificado so por 'C_0/4', que e a granulometria do agregado (0-4mm de dimensao maxima), NAO uma classe de resistencia - nao ha nenhum outro valor de resistencia para o Graded Concrete em lado nenhum do texto (confirmado por busca dos dois padroes completos; os varios N/mm2 encontrados sao tensoes de projecto ELS/ELU - demanda estrutural aplicada, nao capacidade do material). Aplica-se a 'regra do material substituido' (a resistencia impressa pertence ao material de comparacao/benchmark, nao ao material do proprio estudo) -> Rejeitado no criterio 1. Pela cascata o criterio 2 fica nao avaliado, mas registei valor_co2: LC (life cycle) = 36.91 kgCO2-eq para o Graded Concrete e 62.34 kgCO2-eq para o Massive Concrete C45/55, ambos por 1 m2 de laje de referencia (Tab. p.26) - se fosse avaliado passaria facilmente o criterio 2 (UF por m2 declarada). |  | Aceito | Aceito | Aceito | Aceito |  | Rejeitado |  |  |  | 2 | E2_resistencia
Remaining Fatigue Life Predictions of Railway Prestressed Concrete Sleepers Considering Time-Dependent Surface Abrasion | Li, Dan and Kaewunruen, Sakdirat and You, Ruilin | Sustainability | 2022 | MDPI |  | 14 | One of the safety-critical components of ballasted track systems is railway sleepers whose main functions are to (i) transfer vertical load, (ii) maintain rail gauge, and (iii) restrain longitudinal rail movement. Railway sleepers can be manufactured using timber, concrete, steel, composite, and any other engineered materials. Prestressed concrete sleepers are the most commonly used type worldwide because of their superior value-for-money performance. In practice, railway sleepers experience thousands of cycles of aggressive wheel–rail dynamic loads and wear deterioration can be observed over their service life. Not only does the deterioration affect track quality and geometries, but it also undermines the structural integrity of the track structures. The wear and abrasion directly decrease the capacity of railway sleepers, resulting in the reduction in service life. In this paper, the emphasis is placed on the assessment of the fatigue life of prestressed concrete railway sleepers with imperfect geometry. This study is the world’s first to establish a new fatigue simulation of railway concrete sleepers considering accumulative non-constant amplitudes, which has been validated using full-scale experimental results and empirical analyses. Parametric studies have been conducted to obtain new insights into the fatigue performance of the worn sleepers. The new findings will improve railway sleeper maintenance and inspection criteria, and will provide a new guideline on track-condition monitoring networks. |  | 10.3390/su141811237 | LI et al., 2022 - su141811237.pdf | https://www.mdpi.com/2071-1050/14/18/11237 |  |  |  |  | 2071-1050 |  |  | Rejeitado | R:Aceito | R:Aceito |  | C3: R:Aceito; C4: R:Aceito; C5: R:Rejeitado |  | C5 Rejeitado — sem menção a CO₂/GEE/ACV [E1 metadados 2026-08-24 lote 03: moldavel=Aceito, construcao=Aceito (confianca media). Travessa ferroviaria de betao pre-esforcado; elemento pre-moldado estrutural conformado em forma, nao unidade de alvenaria.] [Reaberto 2026-08-31, a pedido da Kie: status Rejeitado->Inconclusivo. A rejeicao da cascata antiga (C1-C8) foi decidida so por R: (resumo), nunca confirmada por leitura de PDF - nao conta como decisao final debaixo do sistema novo. A linha ja passou Etapa 1 (moldavel/construcao=Aceito) e aguarda avaliacao na Etapa 2.] [PDF integrado 2026-08-31: sweep Unpaywall Etapa 2, MDPI via CDN mdpi-res.com, conferido titulo/autor/DOI/resumo - CONFERE] [E2 por PDF 2026-09-01 LOTE_111: resist=Aceito (65 MPa), co2=Rejeitado PAG res=p.p.8, tabela (Material Properties)] ¦ Tabela de propriedades de material (p.8) da a resistencia media a compressao do betao do dormente ferroviario pre-esforcado: 65 MPa. Acima do limiar. ARMADILHA EVITADA: o titulo do artigo e as secoes 2 e 3 chamam-se 'Theoretical/Numerical Life-Cycle Assessment Method of Prestressed Concrete Sleepers' - isto e 'life-cycle assessment' ESTRUTURAL (vida util a fadiga do dormente sob ciclos de carga), NAO ACV ambiental (a mesma armadilha ja documentada no CLAUDE.md para actas de 'Life-Cycle of Structures and Infrastructure Systems'). Confirmado por busca do padrao completo de CO2: zero unidade funcional, zero categoria de impacto, zero valor de emissao em todo o artigo - so o termo estrutural 'life-cycle'. Rejeitado no criterio 2 por ausencia real de conteudo ambiental. |  | Aceito | Aceito | Aceito | Aceito |  | Aceito | Rejeitado |  |  | 2 | E2_co2
Social Life Cycle Assessment in the Construction Industry: Systematic Literature Review and Identification of Relevant Social Indicators for Carbon Reinforced Concrete | Backes, Jana Gerta and Traverso, Marzia | ENVIRONMENT DEVELOPMENT AND SUSTAINABILITY | 2024 | Web of Science | 7199-7233 | 26 | This article deals with the application of social life cycle assessment (S-LCA) in the construction sector and explicitly focuses on carbon reinforced concrete (CRC). The publication consists of two parts: (1) a scientific literature review on the current implementation of S-LCA in the construction sector, and (2) the definition of the relevant social hotspots for the cradle-to-gate production of CRC. The literature review was conducted to provide a general overview and compare S-LCA studies in the construction sector; second, countries that provide the relevant input materials needed for CRC were identified. Analysis within the Social Hotspot Database (SHDB) helped determine the relative importance of the CRC supply country for each social category and subcategory. By developing a metric in the form of scores for each risk information, the potential risks indicated by the SHDB were measured. The results show that the focus of the indicators to be highlighted and further used in the indicator catalog is particularly in the area of labor rights and decent work in the health and safety subcategory. Missing data within the SHDB may result in a defined high average score and lead to a lower level of information. In the future, the identified 36 social indicators for CRC should be revised again in cooperation with the manufacturing industry. This study aims to further raise awareness in the construction sector of life-cycle-based sustainability that goes beyond the environmental aspects, and it is the first social hotspot screening using the SHDB for CRC. | Review | 10.1007/s10668-023-03005-6 | BACKES, 2024b.pdf |  | Backes, JG (Corresponding Author), Rhein Westfal TH Aachen, Inst Sustainabil Civil Engn, Mies van der Rohe Str 1, D-52074 Aachen, Germany. Backes, Jana Gerta; Traverso, Marzia, Rhein Westfal TH Aachen, Inst Sustainabil Civil Engn, Mies van der Rohe Str 1, D-52074 Aachen, Germany. |  | Social life cycle assessment; S-LCA; Construction; Carbon reinforced concrete; Hotspot indicator catalog; Review |  | 1387-585X | English |  | Rejeitado | R:Aceito ¦ P:Aceito | R:Aceito | construção — ACV social (revisão sistemática da literatura) | R:Aceito ¦ P:Aceito | R:Aceito ¦ P:Aceito | R:Aceito ¦ P:Rejeitado | R:Aceito |  |  |  | [C3 Aceito 2026-06-12: material estrutural moldável; PDF conferido (autor/título)] ¦ [C4 Aceito 2026-06-14 (leitura 3+pg): relacionado a construção civil] ¦ [C5 Aceito 2026-06-14: menciona CO2/GEE/GWP no corpo (regra: mencao basta; quantificacao = criterio de qualidade futuro)] ¦ [C5 CORRIGIDO 2026-06-14 -> Rejeitado: regra revisada exige VALOR de emissao. S-LCA (social) de concreto com fibra de CARBONO (carbon=fibra, nao CO2); sem valor de emissao de CO2/GEE. PDF lido (pdftotext, texto ok), busca robusta + leitura das linhas de carbono, nenhum valor de CO2/GEE no corpo.] [Status 2026-06-21: →Rejeitado (veredito Rejeitado em C5)] [E1 2026-08-24: E1_moldavel=Aceito, E1_construcao=Aceito — migrados das decisoes P: dos antigos C3/C4, tomadas por leitura de PDF] [E2 por PDF 2026-08-24 LOTE_15: resist=Rejeitado (- ), co2=nao avaliado (- ). ACV Social (S-LCA) do betao armado com fibra de carbono: revisao sistematica e catalogo de indicadores sociais. As 9 ocorrencias de strength sao todas qualitativas e de enquadramento (high tensile str] |  | Aceito | Aceito | Aceito | Aceito |  | Rejeitado |  |  |  | 2 | E2_resistencia
Sustainable assessment of concrete structures using BIM–LCA–AHP integrated approach | Abdelaal, Mohamed A. and Seif, Samer M. and El-Tafesh, Menna M. and Bahnas, Noha and Elserafy, Mohamed M. and Bakhoum, Emad S. | Environment, Development and Sustainability | 2024 | Scopus | 25669 – 25688 | 26 | Recently, sustainability has become one of the most critical goals to be accomplished in the construction industry to mitigate its environmental impacts, energy consumption, waste, and cost. Therefore, this research aims to assess the sustainability of concrete structures using the Building Information Modeling and Life Cycle Assessment (BIM–LCA) approach. It can aid to rank and select the type of concrete based on sustainability criteria including CO2 emissions, embodied energy, and cost using analytical hierarchy process (AHP) method. One-Click LCA tool has been used for the recognition of the distinctions in the LCA results by adopting different environmental product declaration databases. HBERT is used as a verification tool for One-Click LCA results. A comparative study is applied to a multi-story car park concrete structure using both traditional concrete and green concrete that includes supplementary waste materials. Three different models of concrete that have the same compressive strength are selected: traditional concrete, green concrete using 30% fly ash, and green concrete using 50% ground granulated blast-furnace slag (GGBFS). The results showed that using 50% GGBFS in the concrete mix is the most sustainable alternative in terms of CO2 emissions and embodied energy. Finally, it is concluded that using BIM–LCA–AHP integrated approach can help engineers to design computerized models that improve the sustainability of construction by evaluation based on sustainable objectives. © The Author(s) 2023. | Article | 10.1007/s10668-023-03701-3 | ABDELAAL, 2024b - s10668-023-03701-3.pdf | https://www.scopus.com/inward/record.uri?eid=2-s2.0-85167806352&doi=10.1007%2fs10668-023-03701-3&partnerID=40&md5=ce287df0858d25ad21551995e17dc672 |  | Analytical hierarchy process (AHP); Building information modeling (BIM); Green concrete; Life cycle assessment (LCA); Sustainable construction | analytical hierarchy process; comparative study; compressive strength; concrete; concrete structure; fly ash; integrated approach; life cycle analysis; sustainability |  |  | English | Cited by: 11; All Open Access, Hybrid Gold Open Access | Rejeitado | R:Aceito ¦ P:Aceito | R:Aceito | estruturas de concreto — avaliação sustentável com integração BIM–ACV–AHP | R:Aceito ¦ P:Aceito | R:Aceito ¦ P:Aceito | R:Aceito ¦ P:Aceito | R:Aceito ¦ P:Aceito |  | R:Aceito |  | [C3 Aceito 2026-06-12: material estrutural moldável; PDF conferido (autor/título)] ¦ [C4 Aceito 2026-06-14 (leitura 3+pg): relacionado a construção civil] ¦ [C5 Aceito 2026-06-14: menciona CO2/GEE/GWP no corpo (regra: mencao basta; quantificacao = criterio de qualidade futuro)] [C5 Aceito 2026-06-15: 1530.09 / 1271.48 / 962.03 ton CO₂e (tabela, p14)] [C6 Aceito 2026-06-21: material principal global/exportável; não envolve material geograficamente restrito] [E1 2026-08-24: E1_moldavel=Aceito, E1_construcao=Aceito — migrados das decisoes P: dos antigos C3/C4, tomadas por leitura de PDF] [E2 por PDF 2026-08-24 LOTE_15: resist=Aceito (25/30 classe (C25/30, cilindro/cubo em MPa)), co2=Rejeitado (- ). AVISO: sem amostras proprias. Avaliacao BIM-ACV-AHP de um edificio-garagem de varios pisos, com tres alternativas de betao (OPC, 30% cinza volante, 50% GGBFS). RESISTENCIA aceite: a Tabela 2 (64%) identifica as tres alternativas c] [PAG backfill 2026-08-25 ¦ resistencia: p.14 do ficheiro (p.25682 impressa), Tab.2 (HBERT results), linha 'Material: name' - 'Cast in Situ 25/30' nas tres colunas de betao] | aglomerante_alternativo | Aceito | Aceito | Aceito | Aceito |  | Aceito | Rejeitado |  |  | 2 | E2_co2
The Effect of the Shot Blasting Process on the Dynamic Response of Steel Reinforcement | Basdeki, Maria and Apostolopoulos, Charis | Metals | 2022 | MDPI |  | 12 | As it is widely known, corrosion poses a real threat for reinforced concrete structures, especially when they are located in coastal areas. This phenomenon, in conjunction with repeated loads, such as intense seismic events, adversely affect their useful service life. Several experimental studies have presented the magnitude of degradation of steel reinforcement due to corrosion in the presence of fatigue, which affects either the serviceability or durability of steel reinforcement. As a result, the current experimental study presents the results of the shot blasting process of steel reinforcement at various times of exposure to a corrosive environment and the influence on their dynamic response after the execution of low cycle fatigue tests at different constant strain amplitudes. The findings show the beneficial effect of the shot blasting process in terms of percentage mass loss and the improvement of mechanical performance of steel bars in terms of service life and energy dissipation capacity. Moreover, the assessment performed with a quality material index demonstrates the improved mechanical performance of shot blasted specimens vs. bare specimens, in the long term for medium range-imposed deformation. |  | 10.3390/met12061048 | BASDEKI et al., 2022 - met12061048.pdf | https://www.mdpi.com/2075-4701/12/6/1048 |  |  |  |  | 2075-4701 |  |  | Rejeitado | R:Aceito | R:Aceito |  | C3: R:Aceito; C4: R:Aceito; C5: R:Rejeitado |  | C5 Rejeitado — sem menção a CO₂/GEE/ACV [E1 metadados 2026-08-24 lote 03: moldavel=Aceito, construcao=Aceito (confianca alta). ] [Reaberto 2026-08-31, a pedido da Kie: status Rejeitado->Inconclusivo. A rejeicao da cascata antiga (C1-C8) foi decidida so por R: (resumo), nunca confirmada por leitura de PDF - nao conta como decisao final debaixo do sistema novo. A linha ja passou Etapa 1 (moldavel/construcao=Aceito) e aguarda avaliacao na Etapa 2.] [PDF integrado 2026-08-31: sweep Unpaywall Etapa 2, MDPI via CDN mdpi-res.com, conferido titulo/autor/DOI/resumo - CONFERE] [E2 por PDF 2026-09-01 LOTE_111: resist=Rejeitado, co2=nao avaliado] ¦ Estudo do efeito do jateamento (shot blasting) na resposta dinamica de armadura de aco corroida (varao B500c). Todas as ocorrencias de MPa (classe B500c 500 MPa, tensoes maximas em fadiga sigma_max ~400-575 MPa, energia de deformacao Wd) descrevem TRACAO/fadiga de um componente de reforco (varao de aco), nao compressao de uma mistura cimenticia - grandeza errada, Regra 1 (inclui explicitamente 'traccao... de um componente de reforco - fibra, aco, chapa'), Rejeitado directo. Nao ha betao/argamassa no estudo, so o varao isolado. Zero mencao de CO2/GHG/LCA em todo o artigo. Criterio 2 nao avaliado pela cascata. |  | Aceito | Aceito | Aceito | Aceito |  | Rejeitado |  |  |  | 2 | E2_resistencia
Sustainable assessment of concrete structures using BIM-LCA-AHP integrated approach | Abdelaal, Mohamed A. and Seif, Samer M. and El-Tafesh, Menna M. and Bahnas, Noha and Elserafy, Mohamed M. and Bakhoum, Emad S. | ENVIRONMENT DEVELOPMENT AND SUSTAINABILITY | 2024 | Web of Science | 25669-25688 | 26 | Recently, sustainability has become one of the most critical goals to be accomplished in the construction industry to mitigate its environmental impacts, energy consumption, waste, and cost. Therefore, this research aims to assess the sustainability of concrete structures using the Building Information Modeling and Life Cycle Assessment (BIM-LCA) approach. It can aid to rank and select the type of concrete based on sustainability criteria including CO2 emissions, embodied energy, and cost using analytical hierarchy process (AHP) method. One-Click LCA tool has been used for the recognition of the distinctions in the LCA results by adopting different environmental product declaration databases. HBERT is used as a verification tool for One-Click LCA results. A comparative study is applied to a multi-story car park concrete structure using both traditional concrete and green concrete that includes supplementary waste materials. Three different models of concrete that have the same compressive strength are selected: traditional concrete, green concrete using 30\% fly ash, and green concrete using 50\% ground granulated blast-furnace slag (GGBFS). The results showed that using 50\% GGBFS in the concrete mix is the most sustainable alternative in terms of CO2 emissions and embodied energy. Finally, it is concluded that using BIM-LCA-AHP integrated approach can help engineers to design computerized models that improve the sustainability of construction by evaluation based on sustainable objectives. | Article | 10.1007/s10668-023-03701-3 | ABDELAAL et al., 2024d.pdf |  | Bakhoum, ES (Corresponding Author), Nile Univ, Civil \& Infrastructure Engn \& Management, Sheikh Zayed City, Giza, Egypt. Bakhoum, ES (Corresponding Author), Natl Res Ctr, Civil Engn Dept, Cairo, Egypt. Abdelaal, Mohamed A.; Seif, Samer M.; El-Tafesh, Menna M.; Bahnas, Noha; Elserafy, Mohamed M.; Bakhoum, Emad S., Nile Univ, Civil \& Infrastructure Engn \& Management, Sheikh Zayed City, Giza, Egypt. Bakhoum, Emad S., Natl Res Ctr, Civil Engn Dept, Cairo, Egypt. |  | Building information modeling (BIM); Life cycle assessment (LCA); Analytical hierarchy process (AHP); Sustainable construction; Green concrete |  | 1387-585X | English |  | Duplicado | R:Aceito | R:Aceito |  | R:Aceito | R:Aceito | R:Aceito | R:Aceito | [14 empty] | duplicado | remocao pre-triagem (nao e criterio de exclusao)
Life cycle sustainability assessment method for concrete | Choi, Wonyoung and Tae, Sungho | Environment, Development and Sustainability | 2024 | Scopus |  |  | This study aimed to develop a life cycle sustainability assessment method for concrete. An environmental impact assessment method was developed using the ELCA technique announced through the ISO 14,040 Series and KOLID, one of the life cycle impact assessment indicators. A life cycle cost assessment method was developed based on the unit price of materials and energy consumption according to the Korea Price Information. A Social Impact Assessment Method was developed by identifying appropriate major social topics and analyzing those suggested by the international organizations (UNEP). In accordance with the ‘Towards a Life Cycle Sustainability Assessment’ proposed by UNEP/SETAC, a Sustainable Concrete Index (SCI) was developed that integrates environmental, economic, and social aspects. In addition, the environmental impact of Korea’s 544 concrete types was classified by compressive strength, and the mode value was proposed as a standard concrete (environmental impact 6,662–10,785 KRW(5.02–8.12 USD), production cost 66,549–79,030 KRW(50.13–59.53 USD) so that it could be compared with the assessment concrete. As a result of selecting one ready-mix concrete business place in Korea and conducting a case study by comparing it with standard concrete, EI, CI, SI, and SCI, were analyzed to be 1.135, 1.134, 0.830, and 1.033, respectively, making it possible to quantitatively evaluate concrete sustainability. © The Author(s) 2024. | Article | 10.1007/s10668-024-04854-5 | CHOI et al., 2024.pdf | https://www.scopus.com/inward/record.uri?eid=2-s2.0-85194057931&doi=10.1007%2fs10668-024-04854-5&partnerID=40&md5=c0035c28c5dfc822e6a295ed38fdca03 |  | Concrete; Environment; Life Cycle Assessment; Social; Sustainability |  |  |  | English | Cited by: 2; All Open Access, Hybrid Gold Open Access | Rejeitado | R:Aceito ¦ P:Aceito | R:Aceito | concreto — método de avaliação de sustentabilidade no ciclo de vida | R:Aceito ¦ P:Aceito | R:Aceito ¦ P:Aceito | R:Aceito ¦ P:Rejeitado | R:Aceito |  |  |  | [C3 Aceito 2026-06-12: material estrutural moldável; PDF conferido (autor/título)] ¦ [C4 Aceito 2026-06-14 (leitura 3+pg): relacionado a construção civil] ¦ [C5 Aceito 2026-06-14: menciona CO2/GEE/GWP no corpo (regra: mencao basta; quantificacao = criterio de qualidade futuro)] [C5 Rejeitado 2026-06-15: CO₂ apenas em referência de tese; sem valor no corpo — PDF inteiro verificado (texto+tabelas+figuras)] [Status 2026-06-21: →Rejeitado (veredito Rejeitado em C5)] [E1 2026-08-24: E1_moldavel=Aceito, E1_construcao=Aceito — migrados das decisoes P: dos antigos C3/C4, tomadas por leitura de PDF] [E2 por PDF 2026-08-24 LOTE_15: resist=Aceito (40 MPa), co2=Rejeitado (- ). Metodo de avaliacao de sustentabilidade de ciclo de vida (LCSA) de betao pronto na Coreia do Sul. RESISTENCIA aceite: o artigo trabalha explicitamente com sete classes de resistencia a compressao - 18] [PAG backfill 2026-08-25 ¦ resistencia: p.15 do ficheiro (p.27625 impressa), texto sec.5.2 (classes 18, 21, 24, 27, 30, 35 e 40 MPa); repetido em p.16 (p.27626), texto sec.5.3 e Tab.3 ('Number of samples of mixing ratio for each compressive strength of concrete')] [Nota (backfill 2026-08-25): os 40 MPa sao o topo de sete classes normativas, nao um resultado.] |  | Aceito | Aceito | Aceito | Aceito |  | Aceito | Rejeitado |  |  | 2 | E2_co2
A systematic literature review of life cycle sustainability assessment of mass timber in the construction industry toward circular economy | Balasbaneh, Ali Tighnavard and Sher, Willy | ENVIRONMENT DEVELOPMENT AND SUSTAINABILITY | 2024 | Web of Science |  |  | Life cycle analysis has been used to evaluate the environmental impacts and economic costs of a range of engineered timber structural materials as well as other materials such as steel and concrete over the last two decades. This study presents a bibliometric analysis and systematic critical review by investigating the life cycle sustainability assessment (LCSA) of engineered timber products. LCSA is comprised of three main pillars namely, environment, cost, and social impact. The study compares alternative engineering wood products used in building structures such as columns, beams and wall surfaces. The geographical distribution, main sources of research, co-occurrence of keywords were analyzed for 93 peer-reviewed articles and conferences. The United States was the most productive country, contributing almost 23 documents. Australia was next with 12 publications. Most studies compared the LCA and LCC of alternative Mass timber products and concrete or steel. Most studies evaluated cross laminated timber (62\%), followed by glued laminated timber (17\%), and laminated veneer lumber (9\%). A comparison of the economic and environmental aspects indicated that the social aspect are less considered. The review showed that the global warming potential of manufactring1 M3 of cross laminated timber is about 155.6-158.6 kg CO2eq. The majority of the publications reviewed focused on LCA whilst others focussed on the LCC of Mass timber. No research on social life cycle assessment has been conducted as yet. A framework is suggested for future research to identify the best alternative for engineering wood. | Review; Early Access | 10.1007/s10668-024-05377-9 | BALASBANEH et al., 2024 - s10668-024-05377-9.pdf |  | Balasbaneh, AT (Corresponding Author), London South Bank Univ, LSBU Business Sch, 103 Borough Rd, London SE1 0AA, England. Balasbaneh, Ali Tighnavard, London South Bank Univ, LSBU Business Sch, 103 Borough Rd, London SE1 0AA, England. Sher, Willy, Univ Newcastle UON, Fac Engn \& Built Environm, Sch Architecture \& Built Environm, Univ Dr, Callaghan, NSW 2308, Australia. |  | Mass timber; Life cycle sustainability assessment; Life cycle cost; Social life cycle assessment |  | 1387-585X | English |  | Rejeitado | R:Aceito ¦ P:Aceito | R:Aceito | construção de edifícios — revisão sistemática de LCSA (ciclo de vida) | R:Aceito ¦ P:Aceito | R:Aceito ¦ P:Aceito | R:Aceito ¦ P:Aceito | R:Aceito ¦ P:Aceito |  | R:Aceito |  | [C3 Aceito 2026-06-12: material estrutural moldável; PDF conferido (autor/título)] ¦ [C4 Aceito 2026-06-14 (leitura 3+pg): relacionado a construção civil] ¦ [C5 Aceito 2026-06-14: termo CO2/GEE + valor — "f cross laminated timber is about 155.6–158.6 kg CO . The ma"] [C6 Aceito 2026-06-21: material principal global/exportável; não envolve material geograficamente restrito] [E1 2026-08-24: E1_moldavel=Aceito, E1_construcao=Aceito — migrados das decisoes P: dos antigos C3/C4, tomadas por leitura de PDF] [E2 por PDF 2026-08-24 LOTE_15: resist=Rejeitado (- ), co2=nao avaliado (- ). Revisao sistematica e bibliometrica da LCSA de madeira macica (CLT, GLT, LVL) na construcao. Das 20 ocorrencias de strength, 17 sao total link strength - a metrica bibliometrica de co-ocorrencia do VO] |  | Aceito | Aceito | Aceito | Aceito |  | Rejeitado |  |  |  | 2 | E2_resistencia
Implementation of a Life Cycle Cost Deep Learning Prediction Model Based on Building Structure Alternatives for Industrial Buildings | Meshref, Ahmed and El-Dash, Karim and Basiouny, Mohamed and El-Hadidi, Omia | Buildings | 2022 | MDPI |  | 12 | Undoubtedly, most industrial buildings have a huge Life Cycle Cost (LCC) throughout their lifespan, and most of these costs occur in structural operation and maintenance costs, environmental impact costs, etc. Hence, it is necessary to think about a fast way to determine the LCC values. Therefore, this article presents an LCC deep learning prediction model to assess structural and envelope-type alternatives for industrial building, and to make a decision for the most suitable structure. The input and output criteria of the prediction model were collected from previous studies. The deep learning network model was developed using a Deep Belief Network (DBN) with Restricted Boltzmann Machine (RBM) hidden layers. Seven investigation cases were studied to validate the prediction model of a 312-item dataset over a period of 30 years, after the training phase of the network to take the suitable hidden layers of the RBM and hidden neurons in each hidden layer that achieved the minimal errors of the model. Another case was studied in the model to compare design structure alternatives, consisting of three main structure frames—a reinforced concrete frame, a precast/pre-stressed concrete frame, and a steel frame—over their life cycle, and make a decision. Precast/pre-stressed concrete frames were the best decision until the end of the life cycle cost, as it is possible to reuse the removed sections in a new industrial building. |  | 10.3390/buildings12050502 | MESHREF et al., 2022 - buildings12050502.pdf | https://www.mdpi.com/2075-5309/12/5/502 |  |  |  |  | 2075-5309 |  |  | Rejeitado | R:Aceito | R:Aceito |  | C3: R:Aceito; C4: R:Aceito; C5: R:Rejeitado |  | C5 Rejeitado — sem menção a CO₂/GEE/ACV [E1 metadados 2026-08-24 lote 03: moldavel=Aceito, construcao=Aceito (confianca alta). ] [Reaberto 2026-08-31, a pedido da Kie: status Rejeitado->Inconclusivo. A rejeicao da cascata antiga (C1-C8) foi decidida so por R: (resumo), nunca confirmada por leitura de PDF - nao conta como decisao final debaixo do sistema novo. A linha ja passou Etapa 1 (moldavel/construcao=Aceito) e aguarda avaliacao na Etapa 2.] [PDF integrado 2026-08-31: sweep Unpaywall Etapa 2, MDPI via CDN mdpi-res.com, conferido titulo/autor/DOI/resumo - CONFERE] [E2 por PDF 2026-09-01 LOTE_111: resist=Rejeitado, co2=nao avaliado] ¦ Modelo de deep learning (DBN/RBM) para previsao do Custo de Ciclo de Vida (LCC) de alternativas estruturais (betao armado, pre-fabricado/pre-esforcado, aco) de edificios industriais. Zero valor de resistencia em MPa/psi/classe em todo o documento (busca dos dois padroes completos deu zero) - o artigo e puramente economico. Rejeitado no criterio 1 por ausencia total. O 'CO2' que aparece 22 vezes (RCO2) e sempre o PRECO DE MERCADO/CUSTO de controlo de emissoes (em libras egipcias, EGP), uma variavel monetaria do modelo de custo, nunca uma massa fisica de emissao - mesmo que fosse avaliado nao passaria o criterio 2 (nao e valor de emissao). Pela cascata (Rejeitado, nao DUVIDA) o criterio 2 fica nao avaliado. |  | Aceito | Aceito | Aceito | Aceito |  | Rejeitado |  |  |  | 2 | E2_resistencia
Fatigue Behavior of Heavy-Haul Railway Prestressed Concrete Beams Based on Vehicle-Bridge Coupling Vibration | Song, Li and Liu, Ran and Cui, Chenxing and Yu, Zhiwu and Zhang, Wenchang | Materials | 2022 | MDPI |  | 15 | Due to the demand for increasing trainload and enhancing some existing heavy-haul railways, the low reserve value of bearing capacity is a problem for the 32 m-span simply supported beam. The fatigue behavior of prestressed concrete beams in a heavy-haul railway loaded by 33 t and larger axle weight of trains was experimentally investigated. The experimental results of the fatigue behaviors, including fatigue deformation, crack propagation behavior, and strains of classical materials were obtained and analyzed. A fatigue behavior assessment model was established to investigate the residual stiffness and yield point degradation of the beams loaded by the trainload. The effects of train fatigue cycles and prestress loss on the residual stiffness and yield point degradation models of the beams were analyzed. The results indicated that the crack development process had three stages during the fatigue process: the derivative stage, gradual development stage, and fatigue failure stage. Trainload was the main external factor influencing the fatigue behavior of prestressed concrete beams. The increase in trainload accelerated the degradation rate of the residual stiffness of the beams and yield point, reducing the fatigue life. The prestressing strand was primarily used to delay the concrete cracking in the tension zone. When the beam was not cracked, the prestressed concrete beam showed good fatigue performance, and the degree of prestressing did not affect the fatigue life of the beams. When the maximum fatigue load exceeded the cracking load of the beam, prestress loss in beams became a critical issue that accelerated the degradation rate of fatigue strength and reduced fatigue life. The higher the fatigue damage degree, the more pronounced the effect of prestress loss on the fatigue strength of the beams. The fatigue failure of prestressed concrete beams occurred in the bottom tensile steel bar. Therefore, when the trainload of a heavy-haul railway is greater than the cracking load of the beam, it is recommended to strengthen the beam by prestressing and strictly control the trainload to avoid yield failure. |  | 10.3390/ma15082923 | SONG et al., 2022 - ma15082923.pdf | https://www.mdpi.com/1996-1944/15/8/2923 |  |  |  |  | 1996-1944 |  |  | Rejeitado | R:Aceito | R:Aceito |  | C3: R:Aceito; C4: R:Aceito; C5: R:Rejeitado |  | C5 Rejeitado — sem menção a CO₂/GEE/ACV [E1 metadados 2026-08-24 lote 03: moldavel=Aceito, construcao=Aceito (confianca alta). ] [Reaberto 2026-08-31, a pedido da Kie: status Rejeitado->Inconclusivo. A rejeicao da cascata antiga (C1-C8) foi decidida so por R: (resumo), nunca confirmada por leitura de PDF - nao conta como decisao final debaixo do sistema novo. A linha ja passou Etapa 1 (moldavel/construcao=Aceito) e aguarda avaliacao na Etapa 2.] [PDF integrado 2026-08-31: sweep Unpaywall Etapa 2, MDPI via CDN mdpi-res.com, conferido titulo/autor/DOI/resumo - CONFERE] [E2 por PDF 2026-09-01 LOTE_111: resist=Aceito (53.6 MPa), co2=Rejeitado PAG res=p.p.3, texto] ¦ Vigas de betao pre-esforcado para ferrovia de carga pesada (fadiga sob vibracao veiculo-ponte). Texto (p.3): 'the average compressive strength value was 53.6 MPa' para o betao das vigas ensaiadas - acima do limiar. Os demais MPa do artigo sao resistencias de aco (armadura, cordoalha de preesforco) ou modulos de elasticidade, irrelevantes aqui pois ja ha o valor de compressao do proprio betao. Zero mencao de CO2/GHG/LCA em todo o artigo (busca com padrao completo). Rejeitado no criterio 2 por ausencia. |  | Aceito | Aceito | Aceito | Aceito |  | Aceito | Rejeitado |  |  | 2 | E2_co2
A Numerical Simulation of Electrical Resistivity of Fiber-Reinforced Composites, Part 1: Brittle Cementitious Concrete | Miri, Alireza and Ehsani, Rojina and Tehrani, Fariborz M. | Modelling | 2022 | MDPI | 164--176 | 3 | The durability of concrete has a significant influence on the sustainability and resilience of various infrastructures, including buildings, bridges, roadways, dams, and other applications. Penetration of corrosive agents intensified by exposure to freeze-thaw cycles and the presence of early-age cracks is a common cause of reinforced concrete degradation. Electrical resistivity is a vital physical property of cementitious composites to assess the remained service life of reinforced concrete members subjected to corrosive ions attacks. The application of steel fibers reduces the vulnerability of concrete by limiting crack propagation, but complicates field and laboratory testing due to the random distribution of conductive fibers within the body of the concrete. Numerical simulations facilitate proper modeling of such random distribution to improve the reliability of testing measures. Hence, this paper investigates the influence of fiber reinforcement characteristics on electrical resistivity using multi-physics finite element models. Results examine modeling challenges and include insights on the sensitivity of resistivity measures to fiber reinforcement. Concluding remarks provide expected bias of electrical resistivity in the presence of steel fibers and endeavor to facilitate the development of practical guidelines for assessing the durability of fiber-reinforced concrete members using standard electrical resistivity testing procedures. |  | 10.3390/modelling3010011 | MIRI et al., 2022 - modelling3010011.pdf | https://www.mdpi.com/2673-3951/3/1/11 |  |  |  |  | 2673-3951 |  |  | Rejeitado | R:Aceito | R:Aceito |  | C3: R:Aceito; C4: R:Aceito; C5: R:Rejeitado |  | C5 Rejeitado — sem menção a CO₂/GEE/ACV [E1 metadados 2026-08-24 lote 03: moldavel=Aceito, construcao=Aceito (confianca alta). ] [Reaberto 2026-08-31, a pedido da Kie: status Rejeitado->Inconclusivo. A rejeicao da cascata antiga (C1-C8) foi decidida so por R: (resumo), nunca confirmada por leitura de PDF - nao conta como decisao final debaixo do sistema novo. A linha ja passou Etapa 1 (moldavel/construcao=Aceito) e aguarda avaliacao na Etapa 2.] [PDF integrado 2026-08-31: sweep Unpaywall Etapa 2, MDPI via CDN mdpi-res.com, conferido titulo/autor/DOI/resumo - CONFERE] [E2 por PDF 2026-09-01 LOTE_111: resist=Rejeitado, co2=nao avaliado] ¦ Simulacao numerica (elementos finitos multi-fisica) da resistividade eletrica de compositos cimenticios com fibra de aco. Nao ha nenhum ensaio mecanico nem valor de resistencia de compressao/flexao/traccao em todo o documento (busca dos dois padroes completos deu zero) - o artigo trata exclusivamente de resistividade eletrica, nao de resistencia mecanica. Rejeitado no criterio 1 por ausencia total. A unica mencao a emissoes e uma frase motivacional generica na introducao ('High energy input and greenhouse gas emissions associated with cement production...'), sem nenhum valor - nao seria suficiente mesmo se avaliado (facto sectorial, nao dado do artigo). Criterio 2 nao avaliado pela cascata. |  | Aceito | Aceito | Aceito | Aceito |  | Rejeitado |  |  |  | 2 | E2_resistencia
The Structural Integrity and Fracture Behaviour of Teeth Restored with PEEK and Lithium-Disilicate Glass Ceramic Crowns | Aldhuwayhi, Sami and Alauddin, Muhammad Syafiq and Martin, Nicolas | Polymers | 2022 | MDPI |  | 14 | Polyetheretherketone (PEEK) is a unique polymer material which has recently been introduced to dentistry. This study aimed to assess the structural integrity of PEEK as a posterior tooth crown and compared it with ceramic-based material. A total of 31 monolithic CAD-CAM PEEK (JuvoraTM, Strumann, Andover, MA, USA) crowns and 31 lithium disilicate (IPS e.max®CAD, Voclar Vivadent AG, Liechtenstein) crowns were created and cemented on dentin-like teeth (AlphaDie®MF, Schütz Dental GmbH, Rosbach, Germany) in a precise procedure mimicking the physical and mechanical properties of natural teeth and periodontal ligaments. A static compressive strength test using a universal testing machine and a dynamic fatigue test using a chewing simulator machine were used until crown failure to assess the fracture behaviour by mode of fracture (fractographic analysis) and 3D digital subtraction analysis. The results showed that PEEK has a greater fracture resistance than IPS e.max®CAD by 2060 N to 703 N. Additionally, in fatigue limit, IPS e.max®CAD showed a constant failure under 2.0 Kg (=320 N) before 5000 chewing cycles while PEEK survived at a significantly higher load > 11 Kg (930 N). Furthermore, PEEK showed a continued survival at >1,250,000 cycles while the mean fatigue life of IPS e.max®CAD was around 133,470 cycles. PEEK illustrated a significantly less catastrophic failure mode with some plastic deformation at the fractographic stereomicroscope and in the 3D digital subtraction analysis. Using PEEK for crowns looks very promising, however, further clinical studies are required to assure this study’s results. |  | 10.3390/polym14051001 |  | https://www.mdpi.com/2073-4360/14/5/1001 |  |  |  |  | 2073-4360 |  |  | Rejeitado | R:Aceito | R:Rejeitado | [8 empty] | C2 Rejeitado — vidro/glass [E1 metadados 2026-08-24 lote 03: moldavel=Aceito, construcao=Rejeitado (confianca alta). Coroas dentarias de PEEK e dissilicato de litio; medicina dentaria.] |  | Aceito | Aceito | Aceito | Rejeitado | [5 empty] | 1 | E1_construcao
Sustainability Evaluation Using a Life Cycle and Circular Economy Approach in Precast Concrete with Waste Incorporation | Simões, Fábio and Rios-Davila, Francisco-Javier and Paiva, Helena and Maljaee, Hamid and Morais, Miguel and Ferreira, Victor M. | Applied Sciences | 2021 | MDPI |  | 11 | Waste valorisation as secondary or alternative raw materials in several sectors products and processes has been an important way to implement a more sustainable and circular way to manage the efficient use of natural resources. This action contributes not only to save natural resources but also to prevent sending large amounts of wastes, some of them dangerous, to landfill disposal, creating a major environmental, economic and social impact. To promote circular economy, this work attempts to demonstrate the environmental gains in a competitive way, by bringing together in an industrial symbiosis action, two large producing sectors (the pulp and paper industry and concrete construction sector), which are also able to consume significant amounts of resources and to generate large amounts of wastes. A sustainability evaluation based on a life cycle and circular approach is presented and discussed using a simple case study performed at real industrial scale. The lime ash waste from the pulp and paper industry is used to replace 100% of the natural filler used in precast concrete production and the impacts and benefits from the technical, environmental, economic and social level were assessed. It was demonstrated that this simple action causes positive impacts in the evaluated dimensions of sustainability without causing any changes in production time and causes no degradation on relevant concrete properties. |  | 10.3390/app112411617 | SIMÕES et al., 2021 - app112411617.pdf | https://www.mdpi.com/2076-3417/11/24/11617 |  |  |  |  | 2076-3417 |  |  | Inconclusivo | R:Aceito | R:Aceito |  | C3: R:Aceito; C4: R:Aceito; C5: R:Rejeitado |  | C5 Rejeitado — sem menção a CO₂/GEE/ACV [E1 metadados 2026-08-24 lote 03: moldavel=Aceito, construcao=Aceito (confianca alta). ] [Reaberto 2026-08-31, a pedido da Kie: status Rejeitado->Inconclusivo. A rejeicao da cascata antiga (C1-C8) foi decidida so por R: (resumo), nunca confirmada por leitura de PDF - nao conta como decisao final debaixo do sistema novo. A linha ja passou Etapa 1 (moldavel/construcao=Aceito) e aguarda avaliacao na Etapa 2.] [PDF integrado 2026-08-31: sweep Unpaywall Etapa 2, MDPI via CDN mdpi-res.com, conferido titulo/autor/DOI/resumo - CONFERE] [E2 por PDF 2026-09-01 LOTE_111: resist=Aceito (30 MPa (classe C30/37, EN 206)), co2=Aceito (246 (formulacao de referencia/linear) e 244 (formulacao circular com cinza de cal), impacto total do ciclo de vida kg CO2-eq/m3) PAG res=p.p.5, texto (confirmado p.7) co2=p.p.11, Tab. (Total Impacts of Linear Model / Circular Model)] ¦ Pilar de betao pre-fabricado com incorporacao de residuo (cinza de cal) em economia circular. Classe de resistencia declarada explicitamente para o pilar do estudo: 'being its strength class the C30/37 one' (p.5), reconfirmada p.7 como a classe minima exigida pelo projecto - conta como classe de projecto (Regra: classe de projecto conta), 30 MPa >= 20. O artigo tambem tem grafico com resultados medidos de resistencia a compressao vs dias de cura (Fig.3b, p.6) mas nao precisei de renderizar, a classe declarada ja decide. ACV completa com UF = 1 m3 de betao pre-fabricado (p.8): GWP total do ciclo de vida = 2.46E2 = 246 kgCO2-eq/m3 (formulacao de referencia/linear) e 2.44E2 = 244 kgCO2-eq/m3 (formulacao circular com cinza de cal), Tab. p.11 - ambos os criterios Aceito. |  | Aceito | Aceito | Aceito | Aceito |  | Aceito | Aceito
Detectability of Delamination in Concrete Structure Using Active Infrared Thermography in Terms of Signal-to-Noise Ratio | Huh, Jungwon and Mac, Van Ha and Tran, Quang Huy and Lee, Ki-Yeol and Lee, Jong-In and Kang, Choonghyun | Applied Sciences | 2018 | MDPI |  | 8 | Detecting subsurface delamination is a difficult and vital task to maintain the durability and serviceability of concrete structure for its whole life cycle. The aim of this work was to obtain better knowledge of the effect of depth, heating time, and rebar on the detectability capacity of delamination. Experimental tests were carried out on a concrete specimen in the laboratory using Long Pulsed Thermography (LPT). Six halogen lamps and a long wavelength infrared camera with a focal plane array of 640 × 480 pixels were used as the heat source and infrared detector, respectively. The study focused on the embedded imitation delaminations with the size of 10 cm × 10 cm × 1 cm, located at depths varying from 1 to 8 cm. The signal-to-noise ratio (SNR) was applied as a criterion to assess the detectability of delamination. The results of this study indicate that as the provided heating time climbed, the SNR increased, and the defect could be identified more clearly. On the other hand, when using the same heating regime, a shallow delamination displayed a higher SNR than a deeper one. The moderate fall of the SNR in the case of imitating defect located below reinforced steel was also observed. The absolute contrast was monitored to determine the observation time, and the nondimensional prefactor k was empirically proposed to predict the depth of delamination. The mean absolute percentage error (MAPE) was used to quantitatively evaluate the difference between forecasted and real depth, which evaluation confirmed the high reliability of the estimated value of the prefactor k. |  | 10.3390/app8101986 | HUH et al., 2018 - app8101986.pdf | https://www.mdpi.com/2076-3417/8/10/1986 |  |  |  |  | 2076-3417 |  |  | Rejeitado | R:Aceito | R:Aceito |  | C3: R:Aceito; C4: R:Aceito; C5: R:Rejeitado |  | C5 Rejeitado — sem menção a CO₂/GEE/ACV [E1 metadados 2026-08-24 lote 03: moldavel=Aceito, construcao=Aceito (confianca alta). ] [Reaberto 2026-08-31, a pedido da Kie: status Rejeitado->Inconclusivo. A rejeicao da cascata antiga (C1-C8) foi decidida so por R: (resumo), nunca confirmada por leitura de PDF - nao conta como decisao final debaixo do sistema novo. A linha ja passou Etapa 1 (moldavel/construcao=Aceito) e aguarda avaliacao na Etapa 2.] [PDF integrado 2026-08-31: sweep Unpaywall Etapa 2, MDPI via CDN mdpi-res.com, conferido titulo/autor/DOI/resumo - CONFERE] [E2 por PDF 2026-09-01 LOTE_111: resist=Aceito (30 MPa), co2=Rejeitado PAG res=p.p.5, texto] ¦ Deteccao de delaminacao em betao por termografia infravermelha activa. Texto (p.5): 'A concrete slab was fabricated with design compression strength of 30 MPa' - especificacao de projeto do proprio provete fabricado para o estudo, acima do limiar. Zero mencao de CO2/GHG/LCA em todo o artigo (busca com padrao completo) - estudo puramente de ensaio nao-destrutivo. Rejeitado no criterio 2 por ausencia. |  | Aceito | Aceito | Aceito | Aceito |  | Aceito | Rejeitado |  |  | 2 | E2_co2
Evaluation of Fracture Process in Concrete by Means of Acoustic Approaches | Shiotani, Tomoki and Asaue, Hisafumi and Hashimoto, Katsufumi and Nisahida, Takahiro | Proceedings | 2018 | MDPI |  | 2 | Through the life cycle of civil infrastructures, quality assessments shall be implemented when construction, in-service, before/after repair and so forth; however, there are no decisive techniques to evaluate inside of structures non-destructively. The authors have developed an advanced measurement method using tomographic approaches. With these advanced technologies, internal damage or defects can be visualized as a distribution of elastic wave parameters such as velocities so that damage identification consisting of locations and damage degree would be possible. In the paper, fracture processes of concrete decks are visualized by the acoustic approaches. Specifically, RC slabs with/without water supply subject to wheel loads are cyclically damaged with monitoring acoustic approaches. As a result, depending on the water condition, different pattern of fracture progress can be confirmed. |  | 10.3390/ICEM18-05388 | SHIOTANI et al., 2018 - ICEM18-05388.pdf | https://www.mdpi.com/2504-3900/2/8/485 |  |  |  |  | 2504-3900 |  |  | Rejeitado | R:Aceito | R:Aceito |  | C3: R:Aceito; C4: R:Aceito; C5: R:Rejeitado |  | C5 Rejeitado — sem menção a CO₂/GEE/ACV [E1 metadados 2026-08-24 lote 03: moldavel=Aceito, construcao=Aceito (confianca alta). ] [Reaberto 2026-08-31, a pedido da Kie: status Rejeitado->Inconclusivo. A rejeicao da cascata antiga (C1-C8) foi decidida so por R: (resumo), nunca confirmada por leitura de PDF - nao conta como decisao final debaixo do sistema novo. A linha ja passou Etapa 1 (moldavel/construcao=Aceito) e aguarda avaliacao na Etapa 2.] [PDF integrado 2026-08-31: sweep Unpaywall Etapa 2, MDPI via CDN mdpi-res.com, conferido titulo/autor/DOI/resumo - CONFERE] [E2 por PDF 2026-09-01 LOTE_112: resist=Aceito (20.7 N/mm2 (MPa)), co2=Rejeitado PAG res=p.p.2, texto] ¦ Artigo de ensaios de fadiga por emissao acustica (wheel loading) em laje RC. Unica resistencia impressa: "The strength was 20.7 N/mm2" (p.2), da mistura da laje-especime (unica mistura do estudo), acima do limiar. Zero mencoes a CO2/LCA/GWP/GHG em todo o documento (busca completa nos 6 paginas, 0 hits) - artigo e puramente sobre monitorizacao acustica/NDT, sem angulo ambiental nenhum. |  | Aceito | Aceito | Aceito | Aceito |  | Aceito | Rejeitado |  |  | 2 | E2_co2
Experimental Characterization of Bond Fatigue Using Beam-End Tests with Push-In Loading | Camps, Benjamin and Baktheer, Abedulgader and Hegger, Josef and Chudoba, Rostislav | Proceedings | 2018 | MDPI |  | 2 | Realistic characterization of fatigue loading resistance is a paramount for an economical and reliable structural design of reinforced concrete (RC) and prestressed concrete (PC) structures. The need for innovative experimental methods for the characterization of fatigue behavior is driven by the current aims to construct wind turbine towers that must resist up to N = 107 loading cycles corresponding to 25 years of service life. Considering the number of possible configurations with regard to structural geometries, cross-sectional layout of reinforcement and loading scenarios, experimental data are required that capture the key mechanisms driving the fatigue damage between the reinforcement and concrete matrix. Experimental investigations of bond behavior under fatigue loading have been reported in the literature in the 90?s of last century. Since then, no systematic investigation of bond fatigue behavior has been published. As a consequence, no assessment rules are available for the bond fatigue, only separate assessment rules for concrete and steel. The present paper will report on the ongoing research of bond fatigue behavior using the beam-end test setup. The test campaign includes the push-in loading with the goal to provide data characterizing the compressive behavior of reinforced cross sections in wind turbine towers. |  | 10.3390/ICEM18-05270 | CAMPS et al., 2018 - ICEM18-05270.pdf | https://www.mdpi.com/2504-3900/2/8/417 |  |  |  |  | 2504-3900 |  |  | Rejeitado | R:Aceito | R:Aceito |  | C3: R:Aceito; C4: R:Aceito; C5: R:Rejeitado |  | C5 Rejeitado — sem menção a CO₂/GEE/ACV [E1 metadados 2026-08-24 lote 03: moldavel=Aceito, construcao=Aceito (confianca alta). Fadiga de aderencia aco-betao em torres de turbina eolica; o objecto e o betao armado/pre-esforcado estrutural, nao a turbina.] [Reaberto 2026-08-31, a pedido da Kie: status Rejeitado->Inconclusivo. A rejeicao da cascata antiga (C1-C8) foi decidida so por R: (resumo), nunca confirmada por leitura de PDF - nao conta como decisao final debaixo do sistema novo. A linha ja passou Etapa 1 (moldavel/construcao=Aceito) e aguarda avaliacao na Etapa 2.] [PDF integrado 2026-08-31: sweep Unpaywall Etapa 2, MDPI via CDN mdpi-res.com, conferido titulo/autor/DOI/resumo - CONFERE] [E2 por PDF 2026-09-01 LOTE_112: resist=Aceito (120 MPa), co2=Rejeitado PAG res=p.p.3, texto] ¦ fcm,cube=120 MPa, fcm,cyl=108 MPa aos 28 dias (p.3), concreto classe C100/115 usado nos ensaios de bond fatigue (beam-end tests, torres eolicas). Unica mencao a CO2 no documento e a palavra "climate change" na introducao motivacional generica (transicao energetica), sem LCA nem valor de emissao nenhum. |  | Aceito | Aceito | Aceito | Aceito |  | Aceito | Rejeitado |  |  | 2 | E2_co2
Life cycle impact of concrete incorporating nylon waste and demolition waste | Gillani, Syed Tafheem Abbas and Hu, Kui and Ali, Babar and Malik, Roshaan and Elhag, Ahmed Babeker and Elhadi, Khaled Mohamed | ENVIRONMENTAL SCIENCE AND POLLUTION RESEARCH | 2023 | Web of Science | 50269-50279 | 30 | The large consumption of natural resources by the construction industry and resultant pollution have inspired the necessity to investigate the potential of eco-friendly materials, such as recycled aggregates and recycled fibers. In this study, the effect of different percentages of recycled coarse aggregate (RCA) and nylon waste fibers (NWFs) was investigated on engineering performance and performance-related carbon emissions of high-performance concrete (HPC). Engineering performance indices include compressive strength (CS), splitting tensile strength (STS), water absorption (WA), and chloride ion penetration (CIP). The environmental impact of designed mixes was evaluated using a cradle-to-gate life cycle assessment approach on the HPC mixes. The results showed that the incorporation of 0.25-0.5\% yielded maximum STS for all percentages of RCA. The use of NWF helped overcome the negative impact of RCA on the STS of HPC. The use of the 0.1-0.25\% volume of NWF was beneficial to the permeability-related durability indicators of HPC. CS-related emissions were minimum for concrete mixes incorporating 0.1-0.25\% NWF with 0\% and 50\% substitution levels of RCA. While STS-related emissions were lowest for HPC incorporating 0.5\% NWF with 50\% and 100\% substitution levels of RCA. | Article | 10.1007/s11356-023-25905-w | GILLANI et al., 2023d - s11356-023-25905-w.pdf |  | Gillani, STA (Corresponding Author), Henan Univ Technol, Coll Civil Engn, Zhengzhou 450001, Peoples R China. Gillani, STA (Corresponding Author), Henan Key Lab Grain Storage Facil \& Safety, Zhengzhou 450001, Peoples R China. Gillani, Syed Tafheem Abbas; Hu, Kui, Henan Univ Technol, Coll Civil Engn, Zhengzhou 450001, Peoples R China. Gillani, Syed Tafheem Abbas; Hu, Kui, Henan Key Lab Grain Storage Facil \& Safety, Zhengzhou 450001, Peoples R China. Ali, Babar; Malik, Roshaan, COMSATS Univ Islam |  | Recycled fibers; Concrete waste; Multi-criterion; Optimization; Sustainable concrete |  | 0944-1344 | English |  | Elegível | R:Aceito ¦ P:Aceito | R:Aceito | concreto com resíduo de nylon e entulho de demolição — impacto no ciclo de vida | R:Aceito ¦ P:Aceito | R:Aceito ¦ P:Aceito | R:Aceito ¦ P:Aceito | R:Aceito ¦ P:Aceito |  | R:Aceito |  | [C3 Aceito 2026-06-12: material estrutural moldável; PDF conferido (autor/título)] ¦ [C4 Aceito 2026-06-14 (leitura 3+pg): relacionado a construção civil] ¦ [C5 Aceito 2026-06-14: termo CO2/GEE + valor — "volume of concrete and the tion, about 1.05 kg of carbon emi"] [C6 Aceito 2026-06-21: material principal global/exportável; não envolve material geograficamente restrito] [E1 2026-08-24: E1_moldavel=Aceito, E1_construcao=Aceito — migrados das decisoes P: dos antigos C3/C4, tomadas por leitura de PDF] [E2 por PDF 2026-08-24 LOTE_15: resist=Aceito (65 MPa), co2=Aceito (484.5 a 565.0 kg-CO2/m3). Betao de alto desempenho (HPC) com agregado reciclado (RCA) e fibra de nylon residual (NWF), 15 misturas. RESISTENCIA: o texto (25%) diz que o HPC de controlo foi dimensionado para 60 MPa de resistenc] [PAG backfill 2026-08-25 ¦ resistencia: p.6 do ficheiro (p.50274 impressa), texto: 'the addition of 0.1% NWF further enhanced the CS of 100% RCA concrete from 61 to 65 MPa' ¦ co2: p.9 do ficheiro (p.50277 impressa), Tab.5 (Volume-related emissions of concrete mixes), coluna 'Total EI (kg-CO2/m3)': 565.0 na mistura 0RA e 484.5 na 1NWF/100RA] [!! NAO E O MAXIMO (backfill 2026-08-25): os 65 MPa estao impressos mas referem-se so a mistura com 100% RCA. A Fig.4a, na mesma pagina e sem rotulos, mostra barras ate cerca de 82 MPa (0.1NWF/0RA).] |  | Aceito | Aceito | Aceito | Aceito |  | Aceito | Aceito
A multi-criteria evaluation and optimization of sustainable fiber-reinforced concrete developed with nylon waste fibers and micro-silica | Ali, Babar and Azab, Marc and Kurda, Rawaz and Kahla, Nabil Ben and Atig, Miniar | ENVIRONMENTAL SCIENCE AND POLLUTION RESEARCH | 2023 | Web of Science | 62262-62280 | 30 | Nylon waste fibers similar to new nylon fibers possess high tensile strength and toughness; hence, they can be used as an eco-friendly discrete reinforcement in high-strength concrete. This study aimed to analyze the mechanical and permeability characteristics and life cycle impact of high-strength concrete with varying amounts of nylon waste fiber and micro-silica. The results proved that nylon waste fiber was highly beneficial to the tensile and flexural strength of concrete. The incorporation of a 1\% volume of nylon waste fiber caused net improvements of 50\% in the flexural strength of concrete. At the combined addition of 0.5\% volume fraction of nylon fiber and 7.5\% micro-silica, splitting tensile and flexural strength of high-strength concrete experienced net improvements of 49\% and 55\%, respectively. Nylon fiber-reinforced concrete exhibited a ductile response and high flexural toughness and residual strength compared to plain concrete. A low volume fraction of waste fibers was beneficial to the permeability resistance of high-strength concrete against water absorption and chloride permeability, while a high volume (1\% by volume fraction) of fiber was harmful to the permeability-resistance of concrete. For the best mechanical performance of high-strength concrete, 0.5\% nylon waste fiber can be used with 7.5\% micro-silica. The use of micro-silica minimized the negative effect of the high volume of fibers on the permeability resistance of high-strength concrete. The addition of nylon waste fibers (at 0.25\% and 0.5\% volume) and micro-silica also reduced carbon emissions per unit strength of concrete. | Article | 10.1007/s11356-023-26492-6 | ALI, 2023i - s11356-023-26492-6.pdf |  | Ali, B (Corresponding Author), COMSATS Univ Islamabad, Dept Civil Engn, Sahiwal Campus, Sahiwal 57000, Pakistan. Ali, Babar, COMSATS Univ Islamabad, Dept Civil Engn, Sahiwal Campus, Sahiwal 57000, Pakistan. Azab, Marc, Amer Univ Middle East, Coll Engn \& Technol, Egaila 54200, Kuwait. Kurda, Rawaz, Erbil Polytech Univ, Tech Engn Coll, Dept Highway Engn, Erbil, Kurdistan Regio, Iraq. Kurda, Rawaz, Univ Tecn Lisboa, Civil Engn Architecture \& Georresources Dept, CERIS, Inst Super Tecn, Lisbon, Por |  | Reclaimed fibers; Flexural behavior; Recycling and concrete; Plastic waste; Life cycle assessment; Microstructural observations |  | 0944-1344 | English |  | Inconclusivo | R:Aceito ¦ P:Aceito | R:Aceito | concreto reforçado com fibras sustentáveis — avaliação e otimização multicritério | R:Aceito ¦ P:Aceito | R:Aceito ¦ P:Aceito | R:Aceito ¦ P:Aceito | R:Aceito ¦ P:Aceito |  | R:Aceito |  | [C3 Aceito 2026-06-12: material estrutural moldável; PDF conferido (autor/título)] ¦ [C4 Aceito 2026-06-14 (leitura 3+pg): relacionado a construção civil] ¦ [C5 Aceito 2026-06-14: termo CO2/GEE + valor — "e of polypropylene fibers increased the GWP of concrete by 1"] [C6 Aceito 2026-06-21: material principal global/exportável; não envolve material geograficamente restrito] [E1 2026-08-24: E1_moldavel=Aceito, E1_construcao=Aceito — migrados das decisoes P: dos antigos C3/C4, tomadas por leitura de PDF] [E2 por PDF 2026-08-24 LOTE_15: resist=Aceito (65 MPa), co2=Aceito (563.9 a 628.5 kg-CO2/m3). Betao de alta resistencia (HSC) com fibra de nylon residual (NWF) e micro-silica (MS), 15 misturas. RESISTENCIA: a 23% o artigo declara que a mistura de controlo CM foi dimensionada para atingir 65 MP] [PAG backfill 2026-08-25 ¦ resistencia: p.5 do ficheiro (p.62266 impressa), texto sec. 'Design of mixes' ¦ co2: p.15 do ficheiro (p.62276 impressa), Tab.5 (CO2 emissions per unit volume of each mix), coluna 'Total GWP (kg-CO2/m3)': 628.5 na mistura NWF0 (CM) e 563.9 na NWF1/MS12.5] [!! ALVO DE PROJECTO, NAO RESULTADO (backfill 2026-08-25): os 65 MPa estao impressos como 'designed to attain compressive strength of 65 MPa at 28 days' - e a meta de dosagem. Os resultados medidos estao na Fig.9, sem rotulos, com barras ate cerca de 90 MPa aos 90 dias.] |  | Aceito | Aceito | Aceito | Aceito |  | Aceito | Aceito
Sustainable binary/ternary blended mortars with recycled water treatment sludge using fly ash or blast slag: Characterization and environmental-economical impacts | Kina, Ceren | ENVIRONMENTAL SCIENCE AND POLLUTION RESEARCH | 2024 | Web of Science |  |  | Water treatment sludge (WTS) is produced daily and disposed of as hazardous material. It would be advisable to use locally available waste products as supplementary cementitious materials that ensure to be disposed of without harming the environment. As a novelty, this research investigated the potential of using recycled WTS with fly ash (FA) and ground-granulated blast furnace slag (BFS) as ternary blended binders. Thus, it can provide an economical solution and alleviate the adverse environmental effects of excessive production of wastes and cement production. Within this scope, the mortars with 0-30 wt\% replacement of cement with modified WTS (MWTS) were produced as binary blend, and also, they were combined with FA/BFS as ternary blended binders. Therefore, optimum utilization of waste products into the mortar in terms of rheological, mechanical, durability, microstructural properties, and environmental-economical aspects was examined. Adding 10\% recycled WTS as binary caused higher strengths with lower porosity measured by the mercury intrusion porosimeter test and denser microstructure, as revealed by XRD patterns and SEM results. However, the drawbacks of using recycled WTS, in terms of rheological parameters and environmental-economical aspects, were suppressed by adding FA/BFS with comparable strength values. Specifically, cost, CO2 footprint, and embodied energy were reduced by combining 10\% MWTS with FA by 8.87\%, 37.88\%, and 33.07\%, respectively, while 90-day compressive and flexural strength were 5.1\% and 5.32\% lower. This study developed a feasible solution to use recycled MWTS by obtaining more eco-friendly and cost-effective cement-based materials. | Article; Early Access | 10.1007/s11356-024-32175-7 | KINA, 2024b - s11356-024-32175-7.pdf |  | Kina, C (Corresponding Author), Malatya Turgut Ozal Univ, Fac Engn \& Nat Sci, Dept Civil Engn, Malatya, Turkiye. Kina, Ceren, Malatya Turgut Ozal Univ, Fac Engn \& Nat Sci, Dept Civil Engn, Malatya, Turkiye. |  | Water treatment sludge; Ground-granulated blast furnace slag; Fly ash; Rheology and strength; Environmental impact and cost |  | 0944-1344 | English |  | Elegível | R:Aceito ¦ P:Aceito | R:Aceito | argamassas blended binárias/ternárias com lodo de estação de tratamento de água reciclado | R:Aceito ¦ P:Aceito | R:Aceito ¦ P:Aceito | R:Aceito ¦ P:Aceito | R:Aceito ¦ P:Aceito |  | R:Aceito |  | [C3 Aceito 2026-06-12: material estrutural moldável; PDF conferido (autor/título)] ¦ [C4 Aceito 2026-06-14 (leitura 3+pg): relacionado a construção civil] ¦ [C5 Aceito 2026-06-14: menciona CO2/GEE/GWP no corpo (regra: mencao basta; quantificacao = criterio de qualidade futuro)] [C6 Aceito 2026-06-21: material principal global/exportável; não envolve material geograficamente restrito] [E1 2026-08-24: E1_moldavel=Aceito, E1_construcao=Aceito — migrados das decisoes P: dos antigos C3/C4, tomadas por leitura de PDF] [E2 por PDF 2026-08-24 LOTE_15: resist=Aceito (52.6 MPa), co2=Aceito (258.9 a 565.0 kg CO2/m3). Argamassas binarias e ternarias com lama de estacao de tratamento de agua (MWTS) e cinza volante ou escoria, 10 misturas. RESISTENCIA: a 33% o artigo afirma que TODAS as resistencias a compressao aos ] [PAG backfill 2026-08-25 ¦ resistencia: p.11 do ficheiro (p.15136 impressa), texto sec. resistencia a compressao e Fig.11 (rotulo de dados da barra MWTS10-BFS aos 90 dias) ¦ co2: p.20 do ficheiro (p.15145 impressa), Fig.20b (rotulos de dados do eixo 'CO2 emission (kg/m3)'): 565.0 no Control e 258.9 no MWTS30-FA] [!! NAO E O MAXIMO (backfill 2026-08-25): o 52,6 esta impresso mas nao e o maximo. A Fig.11 traz rotulos: aos 90 dias o maximo e 57,8 (MWTS10) e o proprio controlo da 54,3.] | aglomerante_alternativo | Aceito | Aceito | Aceito | Aceito |  | Aceito | Aceito
Incorporating Road User Costs into Integrated Life-Cycle Cost Analyses for Infrastructure Sustainability: A Case Study on Sr-91 Corridor Improvement Project (Ca) | Lee, Eul-Bum and Thomas, David K. and Alleman, Douglas | Sustainability | 2018 | MDPI |  | 10 | Life-cycle cost analysis (LCCA) is a decision-making tool that allows governing agencies the ability to assess several long-term alternative investment options. This paper presents a LCCA analysis process which integrates the Federal Highway Administration (FHWA) program, RealCost (a road user cost calculation program), the FHWA-endorsed Construction Analysis for Pavement Rehabilitation Strategies (CA4PRS) and Caltrans specific design tools (CalFP and CalAC), into the existing Caltrans LCCA process (a modified version of the FHWA LCCA process). In using tools backed by the FHWA and validated through previous agency use, the presented process has a potential to be replicated on urban corridor improvement projects across the US while aiding agencies in achieving economical sustainability throughout the infrastructure maintenance phases. This paper also fills the gap identified by Ozbay et al. in 2004, incorporating road user cost calculations into the LCCA process. Validation was achieved through the execution of the recently completed $1.4 B US California SR-91 Corridor Improvement Project. The SR-91 team used the presented tool to choose one of the two alternatives (maintain HOV SR-91 lane and add I-15 HOV lane using long-life Portland Cement Concrete Pavement or add Express Lane to SR-91 and I-15 using long-life Continuously Reinforced Concrete Pavement and Asphalt Concrete Pavement), equating to an estimated life-cost savings of $32 M. |  | 10.3390/su10010179 | LEE et al., 2018 - su10010179.pdf | https://www.mdpi.com/2071-1050/10/1/179 |  |  |  |  | 2071-1050 |  |  | Rejeitado | R:Aceito | R:Aceito |  | C3: R:Aceito; C4: R:Aceito; C5: R:Rejeitado |  | C5 Rejeitado — sem menção a CO₂/GEE/ACV [E1 metadados 2026-08-24 lote 03: moldavel=Aceito, construcao=Aceito (confianca alta). ] [Reaberto 2026-08-31, a pedido da Kie: status Rejeitado->Inconclusivo. A rejeicao da cascata antiga (C1-C8) foi decidida so por R: (resumo), nunca confirmada por leitura de PDF - nao conta como decisao final debaixo do sistema novo. A linha ja passou Etapa 1 (moldavel/construcao=Aceito) e aguarda avaliacao na Etapa 2.] [PDF integrado 2026-08-31: sweep Unpaywall Etapa 2, MDPI via CDN mdpi-res.com, conferido titulo/autor/DOI/resumo - CONFERE] [E2 por PDF 2026-09-01 LOTE_112: resist=Rejeitado, co2=Rejeitado] ¦ Artigo de analise de custo de ciclo de vida (LCCA) e custo do usuario da via (SR-91 Corridor Improvement Project). E estudo economico/gestao de pavimentos, nao ACV ambiental - nao reporta resistencia de material nenhum (0 MPa, 0 classe). Unica mencao a CO2 e uma citacao de outro estudo (Zhang et al.) sobre inclusao de GEE na analise, sem nenhum valor proprio. |  | Aceito | Aceito | Aceito | Aceito |  | Rejeitado | Rejeitado |  |  | 2 | E2_resistencia
Toward a computational structure for life cycle sustainability analysis: unifying LCA and LCC | Heijungs, Reinout and Settanni, Ettore and Guinee, Jeroen | INTERNATIONAL JOURNAL OF LIFE CYCLE ASSESSMENT | 2013 | Web of Science | 1722-1733 | 18 | A widely used theory of the computational structure of life cycle assessment (LCA) has been available for more than a decade. The case of environmental life cycle cost (LCC) is still less clear: even the recent Code of Practice does not specify any formula to use. This paper does not aim to resolve all the issues at stake. But it aims to provide an explicit and transparent description of how to calculate the life cycle cost (in whatever way defined), and the value added across the life cycle. The expressions obtained can be fed into the formulas for eco-efficiency, so that an explicit and reproducible eco-efficiency indicator can be calculated. The results are useful for developing life cycle sustainability analysis, combining LCA, LCC, and social LCA. | Article | 10.1007/s11367-012-0461-4 | HEIJUNGS et al., 2013.pdf |  | Heijungs, R (Corresponding Author), Leiden Univ, Inst Environm Sci, NL-2300 RA Leiden, Netherlands. Heijungs, Reinout; Guinee, Jeroen, Leiden Univ, Inst Environm Sci, NL-2300 RA Leiden, Netherlands. Settanni, Ettore, Univ Bath, Dept Mech Engn, Bath BA2 7AY, Avon, England. |  | Computational structure; Eco-efficiency; LCA; LCC; LCSA |  | 0948-3349 | English |  | Rejeitado | R:Aceito ¦ P:Aceito | R:Aceito | ACV + ACC — estrutura computacional para análise de sustentabilidade no ciclo de vida | C3: P:Aceito; C4: P:Aceito; C5: R:Aceito ¦ P:Rejeitado |  | [C3 Aceito 2026-06-12: material estrutural moldável; PDF conferido (autor/título)] ¦ [C4 Aceito 2026-06-14 (leitura 3+pg): relacionado a construção civil] ¦ [C5 Aceito 2026-06-14: menciona CO2/GEE/GWP no corpo (regra: mencao basta; quantificacao = criterio de qualidade futuro)] ¦ [C5 CORRIGIDO 2026-06-14 -> Rejeitado: regra revisada exige VALOR de emissao. paper de metodologia (analogia LCA-contabilidade de custos); sem valor de emissao de CO2/GEE declarado. PDF lido (pdftotext, texto ok), busca robusta + leitura das linhas de carbono, nenhum valor de CO2/GEE no corpo.] [Status 2026-06-21: →Rejeitado (veredito Rejeitado em C5)] [E1 2026-08-24: E1_moldavel=Aceito, E1_construcao=Aceito — migrados das decisoes P: dos antigos C3/C4, tomadas por leitura de PDF] [E2 por PDF 2026-08-24 LOTE_16: resist=Rejeitado (- ), co2=nao avaliado (- ). Artigo puramente metodologico: estrutura computacional matricial que unifica LCA e LCC, com exemplo hipotetico de uma cadeira. Zero ocorrencias de MPa/N-mm/kgf-cm/psi (busca com maiusculas respeitadas] |  | Aceito | Aceito | Aceito | Aceito |  | Rejeitado |  |  |  | 2 | E2_resistencia
Life cycle assessment of construction and renovation of sewer systems using a detailed inventory tool | Morera, Serni and Remy, Christian and Comas, Joaquim and Corominas, Lluis | INTERNATIONAL JOURNAL OF LIFE CYCLE ASSESSMENT | 2016 | Web of Science | 1121-1133 | 21 | The objective was to provide comprehensive life cycle inventories for the construction and renovation of sewers. A detailed inventory was provided with multiple options of pipe materials, diameters and site-specific characteristics, and was embedded into the Excel(A (R))-based tool SewerLCA. The tool allows for life cycle evaluation of different sewers. It was applied to determine the most important phases, processes, and related parameters involved in the construction and renovation of sewers from an environmental and economical perspective. Comprehensive life cycle inventories (LCIs) for sewers construction and renovation were obtained by first identifying all processes involved after interviewing construction experts and reviewing sewer construction budgets from a Catalan company; and second transforming the processes into masses of materials and energy usage using construction databases. In order to run the life cycle impact assessment (LCIA) the materials and energy typologies from the inventories were matched to their corresponding equivalents into available LCI databases. Afterwards the potential impacts were calculated through the use of LCIA characterization factors from ReCiPe. Life cycle assessment (LCA) was run several times to assess the construction of a 1-km-long sewer with varying pipe materials, life spans for each material, diameters, transport distances, site-specific characteristics, and pipe deposition options. The environmental impacts generated by construction and renovation of a 1 km Polyvinylchloride (PVC) pipe with a diameter of 40 cm are mainly associated with pipe laying and backfilling of the trench. The evaluation of several pipe materials and diameters shows that the exclusion of renovation would underestimate the impacts by 38 to 82 \% depending on the pipe materials and diameters. Including end-of-life phase for plastic pipe materials increases climate change (up to an extra 71 \%) and human toxicity (up to an extra 147 \%) impacts (among all diameters). The preferred pipe materials from an environmental point of view are precast concrete and High-Density Polyethylene (HDPE). Site-specific characteristics (specially the presence of rocky soil and asphalt placement) and material life span have a high influence on the overall environmental profile, whereas changes in transport distances have only a minor impact (< 4 \%). Environmental impacts during the construction and renovation of sewers are subject to differences in material type, site-specific characteristics and material life span. Renovation of sewers has a large influence on all potential environmental impacts and costs and, hence, should not be omitted in LCA studies. The treatment and disposal processes of plastic pipes at the end of their life has to be accounted in LCA studies. | Article | 10.1007/s11367-016-1078-9 | MORERA, 2016i - s11367-016-1078-9.pdf |  | Corominas, L (Corresponding Author), Univ Girona, Catalan Inst Water Res, ICRA, Sci \& Technol Pk,Emili Grahit 101, Girona 17003, Spain. Morera, Serni; Comas, Joaquim, Univ Girona, Inst Environm, LEQUIA, Campus Montilivi, Catalonia 17071, Spain. Remy, Christian, Berlin Ctr Competence Water, KWB, Cicerostr 24, D-10709 Berlin, Germany. Comas, Joaquim; Corominas, Lluis, Univ Girona, Catalan Inst Water Res, ICRA, Sci \& Technol Pk,Emili Grahit 101, Girona 17003, Spain. |  | Construction; Life cycle assessment; Life span; Renovation; Sewer pipe; SewerLCA |  | 0948-3349 | English |  | Rejeitado | R:Aceito ¦ P:Aceito | R:Aceito | sistemas de esgoto — ACV de construção e renovação (infraestrutura de concreto) | R:Aceito ¦ P:Aceito | R:Aceito ¦ P:Aceito | R:Aceito ¦ P:Aceito | R:Aceito ¦ P:Aceito |  | R:Aceito |  | [C3 Aceito 2026-06-12: material estrutural moldável; PDF conferido (autor/título)] ¦ [C4 Aceito 2026-06-14 (leitura 3+pg): relacionado a construção civil] ¦ [C5 Aceito 2026-06-14: termo CO2/GEE + valor — "ipe ForCCtheoverallimpactrepresents3.11·105kgCO eq.,for layi"] [C6 Aceito 2026-06-21: material principal global/exportável; não envolve material geograficamente restrito] [E1 2026-08-24: E1_moldavel=Aceito, E1_construcao=Aceito — migrados das decisoes P: dos antigos C3/C4, tomadas por leitura de PDF] [E2 por PDF 2026-08-24 LOTE_16: resist=Rejeitado (- ), co2=nao avaliado (- ). ACV de construcao e renovacao de sistemas de esgoto com ferramenta de inventario detalhada; FU = 1 km de conduta. Tubos identificados por diametro e material (PVC, HDPE, betao armado), nunca por resis] |  | Aceito | Aceito | Aceito | Aceito |  | Rejeitado |  |  |  | 2 | E2_resistencia
Actionable insights with less data: guiding early building design decisions with streamlined probabilistic life cycle assessment | Hester, Joshua and Miller, T. Reed and Gregory, Jeremy and Kirchain, Randolph | INTERNATIONAL JOURNAL OF LIFE CYCLE ASSESSMENT | 2018 | Web of Science | 1903-1915 | 23 | PurposeTwo obstacles that impede wider use of life cycle assessment (LCA) are its time- and data-intensiveness and the credibility surrounding its resultschallenges that grow with the complexity of the product being analyzed. To guide the critical early-design stages of a complicated product like a building, it is important to be able to rapidly estimate environmental impacts with limited information, quantify the resulting uncertainty, and identify critical parameters where more detail is needed.MethodsThe authors have developed the Building Attribute to Impact Algorithm (BAIA) to demonstrate the use of streamlined (not scope-limiting), probabilistic LCA for guiding the design of a building from early stages of the design process when many aspects of the design are unknown or undecided. Early-design uncertainty is accommodated through under-specificationcharacterizing the design using the available level of detailand capturing the resulting variability in predicted impacts through Monte Carlo simulations. Probabilistic triage with sensitivity analyses identifies which uncertain attributes should be specified further to increase the precision of the results. The speed of the analyses allows for sequentially refining key attributes and re-running the analyses until the predicted impacts are precise enough to inform decision-making, such as choosing a preferable design alternative.Results and discussionTwelve design variants for a hypothetical single-family residential building are analyzed. As information is sequentially added to each variant, the significance of the difference in performance between each variant pair is calculated to determine when enough information has been added to resolve the designs (identify which design is preferable) with high confidence. At the sixth step in the analysis, all variant pairs whose mean impacts differ by at least 4\% are resolvable with 90\% confidence, even though only six attributes are specified and dozens of attributes remain under-specified. Furthermore, the comparative results for each variant pair are validated against a set of conventional LCA results, showing that BAIA identifies the correct preferable design among each resolvable pair at this step.ConclusionsIterative specification guided by probabilistic triage can help identify promising early-design alternatives even when details are only provided for key attributes. The analysis of hypothetical design variants demonstrates that BAIA is both efficient (arrives at statistically defensible conclusions from design variant comparisons based on few pieces of information) and effective (identifies the same preferable design variants as conventional LCAs). | Article | 10.1007/s11367-017-1431-7 | HESTER, 2018i - s11367-017-1431-7.pdf |  | Hester, J (Corresponding Author), MIT, Dept Civil \& Environm Engn, 77 Massachusetts Ave, Cambridge, MA 02139 USA. Hester, Joshua; Miller, T. Reed; Gregory, Jeremy; Kirchain, Randolph, MIT, Dept Civil \& Environm Engn, 77 Massachusetts Ave, Cambridge, MA 02139 USA. |  | Buildings; Early-design guidance; Life cycle assessment; Sensitivity analyses; Streamlined; Uncertainty |  | 0948-3349 | English |  | Rejeitado | R:Aceito ¦ P:Aceito | R:Aceito | edifícios — decisões de projeto inicial orientadas por ACV probabilística simplificada | P:Aceito | P:Aceito | R:Aceito ¦ P:Aceito | P:Aceito |  | R:Aceito |  | [C3 Aceito 2026-06-12: material estrutural moldável; PDF conferido (autor/título)] ¦ [C4 Aceito 2026-06-14 (leitura 3+pg): relacionado a construção civil] ¦ [C5 Aceito 2026-06-14: menciona CO2/GEE/GWP no corpo (regra: mencao basta; quantificacao = criterio de qualidade futuro)] [C6 Aceito 2026-06-21: material principal global/exportável; não envolve material geograficamente restrito] [E1 2026-08-24: E1_moldavel=Aceito, E1_construcao=Aceito — migrados das decisoes P: dos antigos C3/C4, tomadas por leitura de PDF] [E2 por PDF 2026-08-24 LOTE_16: resist=Rejeitado (- ), co2=nao avaliado (- ). Ferramenta BAIA de ACV probabilistica simplificada para decisoes de projecto de edificios em fase inicial. Zero MPa/N-mm/psi. Nenhum valor de resistencia: os atributos sub-especificados sao janelas, i] |  | Aceito | Aceito | Aceito | Aceito |  | Rejeitado |  |  |  | 2 | E2_resistencia
Inclusion of prevention scenarios in LCA of construction waste management | Bizcocho, Nuria and Llatas, Carmen | INTERNATIONAL JOURNAL OF LIFE CYCLE ASSESSMENT | 2019 | Web of Science | 468-484 | 24 | PurposeLife cycle assessment (LCA) has been applied extensively for the environmental evaluation of solid waste management. However, there are only a limited number of approaches based on the LCA perspective to deal with waste prevention, which constitutes the first and overriding principle of the waste management hierarchy, both in relation to solid waste in general and to construction waste (CW) in particular. This paper explores the possibilities of the LCA for the evaluation of CW management that includes prevention activities.MethodsBased on literature, the functional unit and system boundaries used in the traditional LCA of CW management are redefined to include prevention scenarios; this leads to two methodological options (options 1 and 2). From the above, general and simplified models were developed. The general model evaluates CW management scenarios composed of several CW fractions, while the simplified model is applicable to the analysis of one separated CW fraction. A case study was carried out on new buildings in Spain. Optimization and substitution measures of prevention were developed and four CW management scenarios were compared using the general model. The simplified model was applied to the management of concrete waste.Results and discussionSeveral environmental impact categories were evaluated. The redefinition of the functional unit and the system boundaries allowed the assessment of prevention scenarios in the traditional LCA of CW management, confirming the findings of previous studies. Prevention was the most favorable scenario, since, in addition to reducing 60\% of the amount of CW generated, it would have also reduced at least 60\% of all impacts of the categories analyzed.ConclusionsMost CW prevention studies in the reviewed literature are focused on the reduction of the quantities of waste. The methodological approaches in this study allow a greater insight into the effects of prevented CW on the environment. The proposed models could support the preparation of national waste programs and could serve as an instrumental tool to simulate the environmental impacts of CW management scenarios that include waste prevention. | Article | 10.1007/s11367-018-1462-8 | BIZCOCHO et al., 2019 - s11367-018-1462-8.pdf |  | Bizcocho, N (Corresponding Author), Univ Carlos III Madrid, Escuela Politecn Super, Dept Mecan Medios Continuos \& Teoria Estruct, Avda Univ 30, Leganes 28911, Spain. Bizcocho, Nuria, Univ Carlos III Madrid, Escuela Politecn Super, Dept Mecan Medios Continuos \& Teoria Estruct, Avda Univ 30, Leganes 28911, Spain. Llatas, Carmen, Univ Seville, Escuela Tecn Super Arquitectura, Dept Construcc Arquitecton 1, Reina Mercedes 2, E-41012 Seville, Spain. |  | Construction waste; Life cycle assessment; Waste hierarchy; Waste management scenarios; Waste prevention activities |  | 0948-3349 | English |  | Rejeitado | R:Aceito ¦ P:Aceito | R:Aceito | gestão de resíduos de construção — inclusão de cenários de prevenção na ACV | R:Aceito ¦ P:Aceito | R:Aceito ¦ P:Aceito | R:Aceito ¦ P:Aceito | R:Aceito ¦ P:Aceito |  | R:Aceito |  | [C3 Aceito 2026-06-12: material estrutural moldável; PDF conferido (autor/título)] ¦ [C4 Aceito 2026-06-14 (leitura 3+pg): relacionado a construção civil] ¦ [C5 Aceito 2026-06-14: menciona CO2/GEE/GWP no corpo (regra: mencao basta; quantificacao = criterio de qualidade futuro)] [C6 Aceito 2026-06-21: material principal global/exportável; não envolve material geograficamente restrito] [E1 2026-08-24: E1_moldavel=Aceito, E1_construcao=Aceito — migrados das decisoes P: dos antigos C3/C4, tomadas por leitura de PDF] [E2 por PDF 2026-08-24 LOTE_16: resist=Rejeitado (- ), co2=nao avaliado (- ). Identidade confirmada pelo DOI 10.1007/s11367-018-1462-8 impresso na p.1 (o titulo do banco nao bate literalmente com a p.1 extraida por causa da quebra de linha, mas o DOI bate). ACV de gestao de res] |  | Aceito | Aceito | Aceito | Aceito |  | Rejeitado |  |  |  | 2 | E2_resistencia
(Sprayed) concrete production in life cycle assessments: a systematicliterature review | Saade, Marcella Ruschi Mendes and Passer, Alexander and Mittermayr,Florian | INTERNATIONAL JOURNAL OF LIFE CYCLE ASSESSMENT | 2020 | Web of Science | 188-207 | 25 | Purpose The carbon intensity that accompanies concrete manufacturing has been widely investigated. However, depending on the intended use, concrete's embedded materials' quantities can change significantly, affecting its environmental performance. Seldom investigated, sprayed concrete's impact differs from that of typical ready mixed concrete, which justifies a differentiated inspection. Our goals are (i) to prove that sprayed concrete's environmental impacts are under-investigated and (ii) to provide an overview on how concrete's components' production cycles are typically modelled in LCAs. Methods We performed a systematic literature review (SLR) to gather the widest possible sample of papers in a replicable and transparent manner, aiming to answer two research questions: `What is the life cycle performance of sprayed concrete?' and `What are the most frequent methodological choices made to perform an LCA of concrete's constituents?'. We used eight different keyword strings for each of concrete's most used components and searched for documents in databases Springer and ScienceDirect. After 3 conservative filtering rounds, 282 papers were thoroughly and collectively assessed to feed the outcome herein documented. Results and discussion The investigated literature not only showed a gap in sprayed concrete's environmental impacts documentation but also allowed us to build a literary dossier to ground researches aiming to calculate typical concrete mixes' impact through LCA, assuring comparability with the ecological status quo for that construction material. Practitioners' most frequent methodological choices were documented, along with common standard breaches and limitations in investigated studies. Conclusions By systematically structuring our research protocol, we covered enough papers to provide a sound overview and to make collective conclusions regarding available literature. We make two main recommendations for LCA practitioners: non-carbon correlated impact categories ought to be investigated-especially as we move towards more carbon-friendly technologies in concrete/cement manufacturing. Second, practitioners should always comply with the transparency requirements of an LCA. Our outcome pointed to an alarming number of published papers that failed to declare basic methodological choices such as data sources, assessment methods used and impact distribution strategies in multifunctional processes' modelling. | Review | 10.1007/s11367-019-01676-w | SAADE et al., 2020 - s11367-019-01676-w.pdf |  | Passer, A (Corresponding Author), Graz Univ Technol, Inst Technol \& Testing Bldg Mat, Graz, Austria.Saade, Marcella Ruschi Mendes, Univ Sherbrooke, Civil \& Bldg Engn Dept, Interdisciplinary Res Lab Sustainable Engn \& Ecod, Sherbrooke, PQ J1K 2R1, Canada.Saade, Marcella Ruschi Mendes, Univ Sherbrooke, NSERC Res Chair Dev \& Use Fluid Concrete Adapted, Sherbrooke, PQ J1K 2R1, Canada.Saade, Marcella Ruschi Mendes; Passer, Alexander; Mittermayr, Florian, Graz Univ Technol, Inst Technol \& Test |  | Cement; Concrete; LCA; Life cycle assessment; Sprayed concrete;Systematic literature review |  | 0948-3349 | English |  | Rejeitado | R:Aceito ¦ P:Aceito | R:Aceito | concreto projetado (shotcrete) — revisão sistemática da produção em ACV | R:Aceito ¦ P:Aceito | R:Aceito ¦ P:Aceito | R:Aceito ¦ P:Aceito | R:Aceito ¦ P:Aceito |  | R:Aceito |  | [C3 Aceito 2026-06-12: material estrutural moldável; PDF conferido (autor/título)] ¦ [C4 Aceito 2026-06-14 (leitura 3+pg): relacionado a construção civil] ¦ [C5 Aceito 2026-06-14: termo CO2/GEE + valor — "mic for hardening and set accelerators (2.28 kgCO /kg and va"] [C6 Aceito 2026-06-21: material principal global/exportável; não envolve material geograficamente restrito] [E1 2026-08-24: E1_moldavel=Aceito, E1_construcao=Aceito — migrados das decisoes P: dos antigos C3/C4, tomadas por leitura de PDF] [E2 por PDF 2026-08-24 LOTE_16: resist=Rejeitado (- ), co2=nao avaliado (- ). Revisao sistematica de literatura sobre ACV de producao de betao (projectado); compila GWP de componentes (cimento, agregados, escoria, plastificantes) por kg. Zero ocorrencias de MPa com maiusculas r] |  | Aceito | Aceito | Aceito | Aceito |  | Rejeitado |  |  |  | 2 | E2_resistencia
Life Cycle Assessment of Advanced Building Components towards NZEBs | Antypa, Despoina and Petrakli, Foteini and Gkika, Anastasia and Voigt, Pamela and Kahnt, Alexander and Böhm, Robert and Suchorzewski, Jan and Araújo, Andreia and Sousa, Susana and Koumoulos, Elias P. | Sustainability | 2022 | MDPI |  | 14 | The building sector accounts for 40% of the total energy consumed in Europe at annual basis, together with the relevant Greenhouse Gas (GHG) emissions. In order to mitigate these impacts, the concept and establishment of the Nearly Zero Energy Buildings (NZEBs) is under continuous and intensive research. In fact, as the energy used for buildings’ operation becomes more efficient, impacts resulting from the buildings’ embodied energy become of more importance. Therefore, the selection of building materials and components is of high significance, as these affect the energy performance and potential environmental impacts of the building envelopes. The objective of this study is to perform a preliminary Life Cycle Assessment (LCA) on advanced multifunctional building components, aiming to achieve lower embodied emissions in NZEBs. The advanced components analyzed are composite panels for facade elements of building envelopes, providing thermal efficiency. The design of sustainable building envelope systems is expected to upgrade the overall environmental performance of buildings, including the NZEBs. The findings of this study constitute unambiguous evidence on the need for further research on this topic, as substantial lack of data concerning embodied impacts is presented in literature, adding to the growing discussion on NZEBs at a whole life cycle perspective across Europe. This research has shown that the electricity required from the manufacturing phase of the examined building components is the main contributor to climate change impact and the other environmental categories assessed. Sensitivity analysis that has been performed indicated that the climate change impact is highly depended on the electricity grid energy mix across Europe. Taking into account the current green energy transition by the increase of the renewable energy sources in electricity production, as well as the future upgrade of the manufacturing processes, it is expected that this climate change impact will be mitigated. Finally, the comparison between the CLC thermal insulator and other foam concretes in literature showed that the materials of the building components examined do not present any diversions in terms of environmental impact. |  | 10.3390/su142316218 | ANTYPA et al., 2022 - su142316218.pdf | https://www.mdpi.com/2071-1050/14/23/16218 |  |  |  |  | 2071-1050 |  |  | Rejeitado | R:Aceito | R:Rejeitado | [8 empty] | C2 Rejeitado — espuma/foam [E1 metadados 2026-08-24 lote 03: moldavel=Aceito, construcao=Aceito (confianca media). Paineis compositos de fachada; componente moldado de geometria de projecto.] [Reaberto 2026-08-31, a pedido da Kie: status Rejeitado->Inconclusivo. A rejeicao da cascata antiga (C1-C8) foi decidida so por R: (resumo), nunca confirmada por leitura de PDF - nao conta como decisao final debaixo do sistema novo. A linha ja passou Etapa 1 (moldavel/construcao=Aceito) e aguarda avaliacao na Etapa 2.] [PDF integrado 2026-08-31: sweep Unpaywall Etapa 2, MDPI via CDN mdpi-res.com, conferido titulo/autor/DOI/resumo - CONFERE] [E2 por PDF 2026-09-01 LOTE_112: resist=Rejeitado, co2=Aceito (169 kg CO2 eq/m2) PAG co2=p.p.12, texto] ¦ LCA de paineis compositos avancados (CLC/MCS) para fachadas de NZEBs. As unicas 2 ocorrencias de "compressive" no documento (Tabela 11, GWP de tipos de foam concrete) referem-se a materiais de OUTROS estudos citados (ZIMELE et al., Lim et al.) usados so como comparacao de GWP - o painel do proprio estudo (CLC iclimabuilt/MCS) nunca tem resistencia a compressao declarada em lado nenhum do texto. Regra dos valores citados como contexto de outro estudo -> Rejeitado. CO2: resultado proprio do estudo - climate change do painel MCS = 169 kg CO2 eq/m2 no grid eletrico base, caindo a 66 kg CO2 eq/m2 com grid renovavel da Noruega (p.12, analise de sensibilidade) - valor normalizado por m2, aceito claro. |  | Aceito | Aceito | Aceito | Aceito |  | Rejeitado | Aceito |  |  | 2 | E2_resistencia
Material Classification and Reuse Framework Based on the Reverse Dismantling of Architectural Design: A Case Study in TCCLab | Zhu, Hui and Liou, Shuenn-Ren and Chen, Pi-Cheng | Sustainability | 2022 | MDPI |  | 14 | After natural resources are mined, they are stored in cities in the form of urban minerals through the construction of buildings. However, buildings have many negative impacts on nature from the time they are constructed and used to the end of their life cycles when they are demolished and discarded. At present, many researchers have conducted research on the recycling of buildings, including the whole life cycle of buildings, the value assessment of the construction waste, the recycling boundary of the construction waste, and the way building waste could be reused. These studies all need to discuss the types of construction waste and their total volume. Urban mining uses GIS data (top-down) and the same type of building material per unit area (bottom-up) to provide a broad calculation method for the construction waste, but it fails to accurately obtain the exact amount of each material of the building. From the perspective of architectural design, the same type of buildings tend to have different spaces and structures due to factors such as the site, orientation, and function. These all affect the way construction waste is reused. This paper aims to create a framework for the reuse of construction waste to improve the accuracy and diversity of the reuse of construction waste in the future. The main purpose of this article is to provide a more accurate assessment of the material which is contained in a building. Using a 48-year-old office building in the Taiwan Contemporary Culture Laboratory (TCCLab) as the research case study, the paper compares the data calculated by different methods and verifies the difference between the bottom-up and the disassembly classification method proposed in this study. According to the architectural design principles, the authors first carried out a 3D digital modeling of the office building (including the building structure) using a forward construction sequence and then they proposed the framework of the material classification and the reuse of the reinforced concrete (RC) of the office building using the method of reverse disassembly, hoping to provide a reference for the reuse of construction waste. |  | 10.3390/su142214809 | ZHU et al., 2022 - su142214809.pdf | https://www.mdpi.com/2071-1050/14/22/14809 |  |  |  |  | 2071-1050 |  |  | Rejeitado | R:Aceito | R:Aceito |  | C3: R:Aceito; C4: R:Aceito; C5: R:Rejeitado |  | C5 Rejeitado — sem menção a CO₂/GEE/ACV [E1 metadados 2026-08-24 lote 03: moldavel=Aceito, construcao=Aceito (confianca alta). ] [Reaberto 2026-08-31, a pedido da Kie: status Rejeitado->Inconclusivo. A rejeicao da cascata antiga (C1-C8) foi decidida so por R: (resumo), nunca confirmada por leitura de PDF - nao conta como decisao final debaixo do sistema novo. A linha ja passou Etapa 1 (moldavel/construcao=Aceito) e aguarda avaliacao na Etapa 2.] [PDF integrado 2026-08-31: sweep Unpaywall Etapa 2, MDPI via CDN mdpi-res.com, conferido titulo/autor/DOI/resumo - CONFERE] [E2 por PDF 2026-09-01 LOTE_112: resist=Rejeitado, co2=Rejeitado] ¦ Framework de classificacao/reuso de residuos de demolicao (desmontagem reversa arquitetonica), estudo de caso TCCLab (edificio de escritorios em Taiwan). Nao ha nenhuma mencao a resistencia de material (0 "compressive", 0 "strength" reais). CO2 so aparece em contexto generico de poluicao/GEE do sector da construcao e no titulo de uma referencia bibliografica (Chang, Y.-S. Life Cycle Assessment on the Reduction of CO2 Emission of Buildings) - nunca um valor proprio de emissao do estudo. |  | Aceito | Aceito | Aceito | Aceito |  | Rejeitado | Rejeitado |  |  | 2 | E2_resistencia
Freeze and Thaw Effect on Asphalt Concrete Mixtures Modified with Natural Bentonite Clay | Bani Baker, Mousa Ibraheem and Abendeh, Raed Mohammad and Khasawneh, Mohammad Ali | Coatings | 2022 | MDPI |  | 12 | This study aimed to investigate the effect of freeze and thaw (FT) cycles on the performance of asphalt concrete (AC) mixtures modified by partial replacement of mineral filler of the aggregate with natural bentonite clay (NBC) in order to reduce damage that occurs due to rapid FT cycles within the pavement structure. After exposure to FT cycles, AC mixture stability is reduced and becomes lower than minimum requirements, which leads to earlier damage of pavement. In order to enhance the AC mixture’s abilities to sustain severe FT cycles, this study used NBC amounts as a substitute for mineral filler by weight of its portion of the total aggregate: 5%, 10%, 15%, and 20%. Marshall stability, flow, and FT cycles were tested, and interior damage degree was assessed by a nondestructive test called ultrasonic pulse velocity (UPV). The results revealed the viability of combining NBC with asphalt mixtures for the purpose of improving the mixtures’ properties, particularly in environments where asphalt pavement is exposed to alternating FT cycles. The results also revealed that replacement of filler with NBC by 5% in AC mixtures reduced the damage caused over 8 continuous weeks of rapid FT cycles by 13%, which, in future applications, would reduce maintenance cost and prolong the pavement’s service life. |  | 10.3390/coatings12111664 | BANI BAKER et al., 2022 - coatings12111664.pdf | https://www.mdpi.com/2079-6412/12/11/1664 |  |  |  |  | 2079-6412 |  |  | Rejeitado | R:Aceito | R:Aceito |  | C3: R:Aceito; C4: R:Aceito; C5: R:Rejeitado |  | C5 Rejeitado — sem menção a CO₂/GEE/ACV [E1 metadados 2026-08-24 lote 03: moldavel=Aceito, construcao=Aceito (confianca alta). ] [Reaberto 2026-08-31, a pedido da Kie: status Rejeitado->Inconclusivo. A rejeicao da cascata antiga (C1-C8) foi decidida so por R: (resumo), nunca confirmada por leitura de PDF - nao conta como decisao final debaixo do sistema novo. A linha ja passou Etapa 1 (moldavel/construcao=Aceito) e aguarda avaliacao na Etapa 2.] [PDF integrado 2026-08-31: sweep Unpaywall Etapa 2, MDPI via CDN mdpi-res.com, conferido titulo/autor/DOI/resumo - CONFERE] [E2 por PDF 2026-09-01 LOTE_112: resist=Rejeitado, co2=Rejeitado] ¦ Mistura de concreto ASFALTICO (nao cimenticio) modificada com argila bentonita, avaliada por estabilidade/fluencia Marshall e velocidade de pulso ultrassonico (UPV) apos ciclos gelo-degelo. Nenhuma resistencia a compressao em MPa foi reportada (Marshall stability nao e forca por area). CO2 so aparece como agente quimico de degradacao/carbonatacao em contexto de durabilidade (nao emissao) e numa referencia bibliografica sobre sequestro geologico de CO2 - nada a ver com o material do estudo nem com emissoes. |  | Aceito | Aceito | Aceito | Aceito |  | Rejeitado | Rejeitado |  |  | 2 | E2_resistencia
A Decision-Making Algorithm for Concrete-Filled Steel Tubular Arch Bridge Maintenance Based on Structural Health Monitoring | Gui, Chengzhong and Lin, Weiwei and Huang, Zuwei and Xin, Guangtao and Xiao, Jun and Yang, Liuxin | Materials | 2022 | MDPI |  | 15 | This study focuses on establishing a novel heuristic algorithm for life-cycle performance evaluation. Special attention is given to decision-making algorithms for concrete-filled steel tubular (CFST) arch bridge maintenance. The main procedure is developed, including the ultimate loading-capacity modeling of CFST members, multi-parameter selection, ultimate thresholds presetting based on the finite element method, data processing, crucial parameters determination among sub-parameters, multi-parameter regression, ultimate state prediction, and system maintenance decision-making suggestions based on the multi-parameter performance evaluation. A degenerated ultimate loading-capacity model of CFST members is adopted in the finite element analysis and multi-parameter performance assessment. The multi-source heterogeneous data processing and temperature-effect elimination are performed for the data processing. The key sub-parameters were determined by the Principal Component Analysis method and the Entropy-weight method. The polynomial mathematical model is used in the multi-parameter regression, and the ±95% confidence bounds were verified. The system maintenance decision-making model combines the relative monitoring state, the relative ultimate state by the numerical analysis, and the relative residual life of degenerated members. The optimal system maintenance decision-making suggestions for the bridge maintenance system can be identified, including the most unfavorable maintenance time and parameter index. A case study on a CFST truss-arch bridge is conducted to the proposed algorithms. The obtained results demonstrated that the crack width deserves special attention in concrete bridge maintenance. Additionally, these technologies have enormous potential for the life-cycle performance assessment of the structural health monitoring system for existing concrete bridge structures. |  | 10.3390/ma15196920 | GUI et al., 2022 - ma15196920.pdf | https://www.mdpi.com/1996-1944/15/19/6920 |  |  |  |  | 1996-1944 |  |  | Rejeitado | R:Aceito | R:Aceito |  | C3: R:Aceito; C4: R:Aceito; C5: R:Rejeitado |  | C5 Rejeitado — sem menção a CO₂/GEE/ACV [E1 metadados 2026-08-24 lote 03: moldavel=Aceito, construcao=Aceito (confianca alta). ] [Reaberto 2026-08-31, a pedido da Kie: status Rejeitado->Inconclusivo. A rejeicao da cascata antiga (C1-C8) foi decidida so por R: (resumo), nunca confirmada por leitura de PDF - nao conta como decisao final debaixo do sistema novo. A linha ja passou Etapa 1 (moldavel/construcao=Aceito) e aguarda avaliacao na Etapa 2.] [PDF integrado 2026-08-31: sweep Unpaywall Etapa 2, MDPI via CDN mdpi-res.com, conferido titulo/autor/DOI/resumo - CONFERE] [E2 por PDF 2026-09-01 LOTE_112: resist=Aceito (56.1 MPa), co2=Rejeitado PAG res=p.p.10, texto/Tabela] ¦ Concreto de nucleo do CFST (tubo de aco preenchido com concreto) de ponte em arco trelicado, classes C30/C40/C50 do proprio estudo -> fc_30=37.2 MPa, fc_40=49.3 MPa, fc_50=56.1 MPa (p.10), todas acima de 20. "Life-cycle assessment" no titulo/texto do artigo refere-se ao ciclo de vida ESTRUTURAL (modelo de decaimento por SHM e decisao de manutencao da ponte), nao a ACV ambiental - armadilha ja catalogada no PROMPT_E2 (secao 6, 'life-cycle assessment estrutural nao ambiental'). Nenhum valor de emissao de CO2/GWP em lado nenhum do documento (32 paginas). |  | Aceito | Aceito | Aceito | Aceito |  | Aceito | Rejeitado |  |  | 2 | E2_co2
Temporal issues in life cycle assessment—a systematic review | Lueddeckens, Stefan and Saling, Peter and Guenther, Edeltraud | International Journal of Life Cycle Assessment | 2020 | Scopus | 1385 – 1401 | 25 | Purpose: Case studies on life cycle assessments frequently admit that the precision of their outcome could be undermined due to temporal issues, though they usually refrain from offering much more detail. In addition, available overview papers and reviews on problems and challenges in LCA do not address the whole range of temporal issues. As those are major sources of inaccuracies and influence each other, it is important to get a clear picture of them, to close gaps in definitions, to systemize temporal issues, and to show their interdependencies and proposed solutions. In order to identify the state of science on those questions, we conducted a systematic literature review. Methods: We first systematized temporal issues based on ISO 14040ff and divided them into six types: time horizon, discounting, temporal resolution of the inventory, time-dependent characterization, dynamic weighting, and time-dependent normalization. Building on that, we identified suitable search terms and developed an analysis grid for the content analysis. We included only methodological papers and case studies with original findings on solutions for temporal issues. Bibliographic data, impact types, industrial fields, and methodological contributions were analyzed. Results and discussion: Literature differentiates between different types of time horizons. There is one for the whole assessment, defined in goal and scope, one for the life cycle inventory, and one for the impact characterization. Setting a time horizon for the assessment is regarded as equivalent to the application of discounting. Both very long and very short time horizons of the assessment are not practical depending on the topic assessed in the LCA. Very short ones would offend the principle of intergenerational equality, while very long ones would marginalize short-term actions and thereby reduce incentives to act. There is consensus in the literature that temporally differentiated life cycle inventories and time-dependent, or at least time horizon dependent, characterization improve the accuracy of LCA. Generally, dynamic life cycle assessments are attractive for companies because the calculation results are not only more accurate but are often also lower than in static life cycle assessments. Conclusion: The main questions where we did not find consensus are the issue of the length of the time horizon of the assessment and the issue of discounting. Those are regarded as subjective and are encountered with sensitivity or scenario analysis. Further investigations should be taken for a better understanding of this issue and for concrete solutions because their influence on the results of life cycle assessments is often fundamental. © 2020, The Author(s). | Review | 10.1007/s11367-020-01757-1 | LUEDDECKENS et al., 2020 - s11367-020-01757-1.pdf | https://www.scopus.com/inward/record.uri?eid=2-s2.0-85085109972&doi=10.1007%2fs11367-020-01757-1&partnerID=40&md5=1cf8f88701ecd3631804a6e1d421814b |  | Discounting; Dynamic; LCA; LCIA; Life cycle assessment; Temporal issues; Time horizon | calculation; consensus; content analysis; human; life cycle assessment; review; sensitivity analysis; systematic review |  |  | English | Cited by: 97; All Open Access, Hybrid Gold Open Access | Rejeitado | R:Aceito ¦ P:Aceito | R:Aceito | questões temporais na ACV — revisão sistemática (metodologia, inclui materiais de construção) | R:Aceito ¦ P:Aceito | R:Aceito ¦ P:Aceito | R:Aceito ¦ P:Aceito | R:Aceito ¦ P:Aceito |  | R:Aceito |  | [C3 Aceito 2026-06-12: material estrutural moldável; PDF conferido (autor/título)] ¦ [C4 Aceito 2026-06-14 (leitura 3+pg): relacionado a construção civil] ¦ [C5 Aceito 2026-06-14: termo CO2/GEE + valor — "thestatedTHofananalysisis100yearsandthe GWPthanCO ina20-year"] [C6 Aceito 2026-06-21: material principal global/exportável; não envolve material geograficamente restrito] [E1 2026-08-24: E1_moldavel=Aceito, E1_construcao=Aceito — migrados das decisoes P: dos antigos C3/C4, tomadas por leitura de PDF] [E2 por PDF 2026-08-24 LOTE_16: resist=Rejeitado (- ), co2=nao avaliado (- ). Revisao sistematica de questoes temporais em ACV (horizonte temporal, GWP dinamico). Zero MPa/N-mm/psi e zero classes. Nao ha material estudado. Legendas lidas: distribuicao temporal de publicacoes, r] |  | Aceito | Aceito | Aceito | Aceito |  | Rejeitado |  |  |  | 2 | E2_resistencia
Temporal issues in life cycle assessment-a systematic review | Lueddeckens, Stefan and Saling, Peter and Guenther, Edeltraud | INTERNATIONAL JOURNAL OF LIFE CYCLE ASSESSMENT | 2020 | Web of Science | 1385-1401 | 25 | Purpose Case studies on life cycle assessments frequently admit that the precision of their outcome could be undermined due to temporal issues, though they usually refrain from offering much more detail. In addition, available overview papers and reviews on problems and challenges in LCA do not address the whole range of temporal issues. As those are major sources of inaccuracies and influence each other, it is important to get a clear picture of them, to close gaps in definitions, to systemize temporal issues, and to show their interdependencies and proposed solutions. In order to identify the state of science on those questions, we conducted a systematic literature review. Methods We first systematized temporal issues based on ISO 14040ff and divided them into six types: time horizon, discounting, temporal resolution of the inventory, time-dependent characterization, dynamic weighting, and time-dependent normalization. Building on that, we identified suitable search terms and developed an analysis grid for the content analysis. We included only methodological papers and case studies with original findings on solutions for temporal issues. Bibliographic data, impact types, industrial fields, and methodological contributions were analyzed. Results and discussion Literature differentiates between different types of time horizons. There is one for the whole assessment, defined in goal and scope, one for the life cycle inventory, and one for the impact characterization. Setting a time horizon for the assessment is regarded as equivalent to the application of discounting. Both very long and very short time horizons of the assessment are not practical depending on the topic assessed in the LCA. Very short ones would offend the principle of intergenerational equality, while very long ones would marginalize short-term actions and thereby reduce incentives to act. There is consensus in the literature that temporally differentiated life cycle inventories and time-dependent, or at least time horizon dependent, characterization improve the accuracy of LCA. Generally, dynamic life cycle assessments are attractive for companies because the calculation results are not only more accurate but are often also lower than in static life cycle assessments. Conclusion The main questions where we did not find consensus are the issue of the length of the time horizon of the assessment and the issue of discounting. Those are regarded as subjective and are encountered with sensitivity or scenario analysis. Further investigations should be taken for a better understanding of this issue and for concrete solutions because their influence on the results of life cycle assessments is often fundamental. | Review | 10.1007/s11367-020-01757-1 | LUEDDECKENS, 2020i.pdf |  | Lueddeckens, S (Corresponding Author), PRISMA Ctr Sustainabil Assessment \& Policy, Dresden 01062, Germany. Lueddeckens, S (Corresponding Author), Chair Business Management Esp Sustainabil Managem, Dresden 01062, Germany. Lueddeckens, Stefan; Saling, Peter; Guenther, Edeltraud, PRISMA Ctr Sustainabil Assessment \& Policy, Dresden 01062, Germany. Lueddeckens, Stefan, Chair Business Management Esp Sustainabil Managem, Dresden 01062, Germany. Saling, Peter, Corp Sustainability, BASF SE, Carl Bosch |  | Temporal issues; Life cycle assessment; LCA; LCIA; Time horizon; Discounting; Dynamic |  | 0948-3349 | English |  | Duplicado | R:Aceito | R:Aceito |  | R:Aceito | R:Aceito | R:Aceito | R:Aceito | [14 empty] | duplicado | remocao pre-triagem (nao e criterio de exclusao)
Assessing life cycle impacts from changes in agricultural practices of crop production Methodological description and case study of microbial phosphate inoculant | Kloverpris, Jesper Hedal and Scheel, Claus Nordstrom and Schmidt, Jannick and Grant, Brian and Smith, Ward and Bentham, Murray J. | INTERNATIONAL JOURNAL OF LIFE CYCLE ASSESSMENT | 2020 | Web of Science | 1991-2007 | 25 | Purpose This paper presents an improved methodological approach for studying life cycle impacts (especially global warming) from changes in crop production practices. The paper seeks to improve the quantitative assessment via better tools and it seeks to break down results in categories that are logically separate and thereby easy to explain to farmers and other relevant stakeholder groups. The methodological framework is illustrated by a concrete study of a phosphate inoculant introduced in US corn production. Methods The framework considers a shift from an initial agricultural practice (reference system) to an alternative practice (alternative system) on an area of croplandA. To ensure system equivalence (same functional output), the alternative system is expanded with displaced or induced crop production elsewhere to level out potential changes in crop output from the areaA.Upstream effectsare analyzed in terms of changes in agricultural inputs to the areaA. Theyield effectis quantified by assessing the impacts from changes in crop production elsewhere.Thefield effectfrom potential changes in direct emissions from the field is quantified via biogeochemical modeling.Downstream effectsare assessed as impacts from potential changes inpost-harvest treatment, e.g., changes in drying requirements (if crop moisture changes). Results and discussion An inoculant with the soil fungus Penicillium bilaiae has been shown to increase corn yields in Minnesota by 0.44 Mg ha(-1)(similar to 4\%). For global warming, the upstream effect (inoculant production) was 0.4 kg CO(2)e per hectare treated. The field effect (estimated via the biogeochemical model DayCent) was - 250 kg CO(2)e ha(-1) (increased soil carbon and reduced N2O emissions) and the yield effect (estimated by simple system expansion) was - 140 kg CO(2)e ha(-1)(corn production displaced elsewhere). There were no downstream effects. The total change per Mg dried corn produced was - 36 kg CO(2)e corresponding to a 14\% decrease in global warming impacts. Combining more advanced methods indicates that results may vary from - 27 to - 40 kg CO(2)e per Mg corn. Conclusion and recommendations The present paper illustrates how environmental impacts from changes in agricultural practices can be logically categorized according to where in the life cycle they occur. The paper also illustrates how changes in emissions directly from the field (the field effect) can be assessed by biogeochemical modeling, thereby improving life cycle inventory modeling and addressing concerns in the literature. It is recommended to use the presented approach in any LCA of changes in agricultural practices. | Article | 10.1007/s11367-020-01767-z | KLOVERPRIS et al., 2020.pdf |  | Kloverpris, JH (Corresponding Author), Novozymes AS, Biologiens Vej, DK-2800 Lyngby, Denmark. Kloverpris, Jesper Hedal; Scheel, Claus Nordstrom, Novozymes AS, Biologiens Vej, DK-2800 Lyngby, Denmark. Scheel, Claus Nordstrom, Tech Univ Denmark, Anker Engelunds Vej 1, DK-2800 Lyngby, Denmark. Schmidt, Jannick, Aalborg Univ, Dept Planning, Rendsburggade 14,Room 1-431, DK-9000 Aalborg, Denmark. Grant, Brian; Smith, Ward, Agr \& Agri Food Canada, Ottawa Res \& Dev Ctr, Ottawa, ON K1A 0C6, Canada. Ben |  | Life cycle assessment; Consequential LCA; Phosphate inoculant; Penicillium bilaiae; Corn; SOC |  | 0948-3349 | English |  | Rejeitado | R:Aceito ¦ P:Aceito | R:Aceito | produção agrícola de culturas (agricultura — não-construção) | R:Aceito ¦ P:Aceito | R:Rejeitado ¦ P:Rejeitado | R:Aceito | R:Aceito |  |  |  | [C4 Rejeitado] Produção agrícola (culturas) — não é material estrutural nem aplicação em construção civil ¦ [Validação PDF 2026-06-06: pdfplumber p.1; extração OK; sobrenome não-localizado por caractere ø (Kløverpris), título conferido = corresponde] ¦ [Reavaliado por título/resumo: C4 era R:Aceito] ¦ [C3 Aceito 2026-06-12: material estrutural moldável; PDF conferido (autor/título)] ¦ [C4 Rejeitado 2026-06-14 (leitura 3+pg)] produção agrícola de culturas — agricultura, sem ponte para construção [Correção 2026-06-21: 'Inconclusivo'→'Rejeitado' (P:Rejeitado em C4 via triagem PDF)] [E1 2026-08-24: E1_moldavel=Aceito, E1_construcao=Rejeitado — migrados das decisoes P: dos antigos C3/C4, tomadas por leitura de PDF] |  | Aceito | Aceito | Aceito | Rejeitado | [5 empty] | 1 | E1_construcao
Comparative LCA of concrete with recycled aggregates: a circular economy mindset in Europe | Colangelo, Francesco and Gomez Navarro, Tomas and Farina, Ilenia and Petrillo, Antonella | INTERNATIONAL JOURNAL OF LIFE CYCLE ASSESSMENT | 2020 | Web of Science | 1790-1804 | 25 | Purpose Construction and demolition waste (C\&DW) is the largest waste stream in the European Union (EU) and all over the world. Proper management of C\&DW and recycled materials-including the correct handling of hazardous waste-can have major benefits in terms of sustainability and the quality of life. The Waste Framework Directive2008/98/EC aims to have 70\% of C\&DW recycled by 2020. However, except for a few EU countries, only about 50\% of C\&DW is currently being recycled. In the present research, the environmental impact of concrete with recycled aggregates and with geopolymer mixtures is analysed. The aim of the present research is to propose a comparative LCA of concrete with recycled aggregates in the context of European politics. Methods Life cycle assessment (LCA) methodology is applied using Simapro (c) software. A cradle to grave analysis is carried out. The results are analysed based on the database Ecoinvent 3.3 and Impact 2002+. Results Results show that the concrete with 25\% recycled aggregates is the best solution from an environmental point of view. Furthermore, geopolymer mixtures could be a valid alternative to reduce the phenomenon of ``global warming{''}; however, the production of sodium silicate and sodium hydroxide has a great environmental impact. Conclusions A possible future implementation of the present study is certainly to carry out an overall assessment and to determine the most cost-effective option among the different competing alternatives through the life cycle cost analysis. | Article | 10.1007/s11367-020-01798-6 | COLANGELO, 2020d - s11367-020-01798-6.pdf |  | Petrillo, A (Corresponding Author), Univ Naples Parthenope, Ctr Direz Napoli, Dept Engn, Isola C4, I-80143 Naples, NA, Italy. Colangelo, Francesco; Farina, Ilenia; Petrillo, Antonella, Univ Naples Parthenope, Ctr Direz Napoli, Dept Engn, Isola C4, I-80143 Naples, NA, Italy. Gomez Navarro, Tomas, Univ Politecn Valencia, Dept Proyectos Ingn, Camino Vera S-N, Valencia 46022, Spain. |  | C\&DW; LCA; Recycled aggregate; Circular economy; Geopolymer concrete mixtures |  | 0948-3349 | English |  | Elegível | R:Aceito ¦ P:Aceito | R:Aceito | concreto com agregados reciclados — ACV comparativa (mentalidade de economia circular) | R:Aceito ¦ P:Aceito | R:Aceito ¦ P:Aceito | R:Aceito ¦ P:Aceito | R:Aceito ¦ P:Aceito |  | R:Aceito |  | [C3 Aceito 2026-06-12: material estrutural moldável; PDF conferido (autor/título)] ¦ [C4 Aceito 2026-06-14 (leitura 3+pg): relacionado a construção civil] ¦ [C5 Aceito 2026-06-14: termo CO2/GEE + valor — "gtherecyclingprocess. 2 damagefactorof9′950kgCO2-eq/pointisl"] [C6 Aceito 2026-06-21: material principal global/exportável; não envolve material geograficamente restrito] [E1 2026-08-24: E1_moldavel=Aceito, E1_construcao=Aceito — migrados das decisoes P: dos antigos C3/C4, tomadas por leitura de PDF] [E2 por PDF 2026-08-24 LOTE_16: resist=Aceito (30 MPa), co2=Aceito (405 kg CO2eq/m3). AVISO: resistencia nominal declarada, nao medida. RESISTENCIA: a unidade funcional e '1 metro cubico de betao armado com resistencia a compressao de 30 MPa' (texto, 29% do documento), e os cabecalhos da Tabela 3 ('Mix proportioning of concrete mixtur] [PAG backfill 2026-08-25 ¦ resistencia: p.4, texto/Tab.3 (concrete 30 MPa) e p.5, Tab.4 (geopolymer 30 MPa); tambem citado em p.1-2 ¦ co2: p.10, Fig.5 (grafico de barras empilhadas, eixo kg CO2eq, sem rotulo numerico) - barra mais alta (C50/C100), leitura ~405] [!! LEITURA DE EIXO (backfill 2026-08-25): o CO2=405 vem da Fig.5 (p.10), grafico de barras empilhadas sem rotulo numerico impresso.] | aglomerante_alternativo | Aceito | Aceito | Aceito | Aceito |  | Aceito | Aceito
How coordinated sectoral responses to environmental policy increase the availability of product life cycle data | Jordan, Nino David | International Journal of Life Cycle Assessment | 2021 | Scopus | 692 – 706 | 26 | Purpose: Environmental Product Declarations (EPDs) and Product Carbon Footprints (PCFs) have a significant potential for contributing to consumption-based approaches to climate change. This paper provides an important building block towards a theoretical model of the factors accounting for variations in the availability of life cycle data across countries. It does so by positing a mechanism linking industry associations’ institutional role within environmental policy processes to the availability of product life data and by empirically validating it. Methods: Interviews, qualitative document analysis, web scraping, quantitative text analysis, set-theoretical causal reasoning, and process tracing. Results and discussion: Environmental policies that stipulate industry-government deliberations and assign a coordinating or mediating role to industry peak associations can stimulate the exchange of environmental information among industrial sectors. The policy instruments of determination of ‘best available techniques’ (BAT) towards standard setting, negotiated collective agreements and carbon pricing all contribute towards the institutionalisation of organised information exchange within industry. This lowers transaction costs for the monitoring, reporting and verification of sectoral environmental data and can thus be conducive to the creation of sectoral life cycle assessment data, with positive knock-on effects on the availability of firm- and product-specific LCA labels. Conclusions: Industry associations’ institutional role within environmental policy processes can partially explain cross-national variations in the availability of product life cycle inventories. © 2021, The Author(s). | Article | 10.1007/s11367-021-01873-6 | JORDAN, 2021.pdf | https://www.scopus.com/inward/record.uri?eid=2-s2.0-85101972298&doi=10.1007%2fs11367-021-01873-6&partnerID=40&md5=75539803e9910d7510d23da24e7cc38b |  | Climate policy; Emissions trading system; EPD; EU ETS; IPPC; LCA; LCI; Life cycle inventory; Negotiated agreements; PCF | cement; steel; Article; biological variation; biotechnological production; carbon footprint; causal reasoning; climate change; data analysis; document examination; environmental impact; environmental policy; hypothesis; interview; life cycle assessment; priority journal; product parameters; qualitative analysis; quantitative analysis; theoretical model |  |  | English | Cited by: 6; All Open Access, Green Open Access, Hybrid Gold Open Access | Rejeitado | R:Aceito ¦ P:Aceito | R:Aceito | resposta setorial coordenada a políticas ambientais — valor da evidência ACV | C3: P:Aceito; C4: P:Aceito; C5: R:Aceito ¦ P:Rejeitado |  | [C3 Aceito 2026-06-12: material estrutural moldável; PDF conferido (autor/título)] ¦ [C4 Aceito 2026-06-14 (leitura 3+pg): relacionado a construção civil] ¦ [C5 Aceito 2026-06-14: menciona CO2/GEE/GWP no corpo (regra: mencao basta; quantificacao = criterio de qualidade futuro)] ¦ [C5 CORRIGIDO 2026-06-14 -> Rejeitado: regra revisada exige VALOR de emissao. politica/regulacao (BAT, EU ETS, alocacao de licencas de emissao); sem valor de CO2/GEE declarado. PDF lido (pdftotext, texto ok), busca robusta + leitura das linhas de carbono, nenhum valor de CO2/GEE no corpo.] [Status 2026-06-21: →Rejeitado (veredito Rejeitado em C5)] [E1 2026-08-24: E1_moldavel=Aceito, E1_construcao=Aceito — migrados das decisoes P: dos antigos C3/C4, tomadas por leitura de PDF] [E2 por PDF 2026-08-24 LOTE_16: resist=Rejeitado (- ), co2=nao avaliado (- ). Analise institucional/politica de como a coordenacao sectorial (BREFs europeus, WBCSD, associacoes industriais) aumenta a disponibilidade de dados de inventario. Zero MPa/N-mm/psi. As 5 ocorrencias de] |  | Aceito | Aceito | Aceito | Aceito |  | Rejeitado |  |  |  | 2 | E2_resistencia
Comparative environmental and social life cycle assessments of off-shore aquaculture rafts made in ultra-high performance concrete (UHPC) | Caruso, Maria Chiara and Pascale, Carmine and Camacho, Esteban and Ferrara, Liberato | INTERNATIONAL JOURNAL OF LIFE CYCLE ASSESSMENT | 2022 | Web of Science | 281-300 | 27 | Purpose This paper aims to compare the environmental and social impacts of three types of rafts for mussel farming in Spain. These structures, traditionally made of wood, have a short lifespan and, because of their service conditions, require frequent maintenance in order to be fully operational. An innovative solution made with ultra-high performance concrete (UHPC) was developed in 2016 by RDC, being at the base of the pilots of the EU-funded project ReSHEALience (H2020-GA760824). Methods In order to quantify the environmental and social impacts generated by alternative solutions for the aquaculture raft, a life cycle approach has been used. The life cycle assessment methodology, according to ISO 14040 and ISO 14044 standards, has been used for the evaluation of the environmental impacts, while the social life cycle assessment (SLCA) methodology, according to the Guidelines for SLCA of Products and the social impact assessment method developed by Ciroth and Franze (2011), has been used for the evaluation of the social impacts: the same functional unit and the same stages of the life cycle to be included in the study has been set for the alternative solutions. Results and discussion Based on the LCA results, derived from the system boundary described in the ``Goal and scope{''} section for the mussel aquaculture structures, the highest environmental impacts in the cradle-to-grave analysis are generated by the Traditional Raft with maintenance based on the periodic application of paints; the lowest environmental impacts are generated by the Traditional Raft with maintenance based on the progressive replacement of the damaged logs, while the Innovative Raft has an intermediate behavior in terms of environmental impact generation. Based on the S-LCA results, it can be stated that both the solutions generate high impacts; nevertheless, the Innovative solution has a slight lower impact than the Traditional solutions, which could be lowered if some precautions in the society policy are taken. Social hot-spots are identified in order to help reducing the overall social impacts. Conclusions In conclusion, it can be stated that, from both the environmental and social points of view, the Traditional Solutions for the aquaculture raft are the most ``impactful,{''} especially when the maintenance is based on paint application. The use of innovative concretes allows to build longer lifespan rafts with minimum (or no) need of maintenance. Moreover, the behavior of new companies is more attentive to social aspects related to their activities and has a margin of improvement, when compared to traditional companies. | Article | 10.1007/s11367-021-02017-6 | CARUSO, 2022b - s11367-021-02017-6.pdf |  | Caruso, MC (Corresponding Author), Sviluppo Tecnol Ric Edilizia Sismicamente Sicura, Vico II S Nicola Dogana 9, I-80133 Naples, Italy. Caruso, Maria Chiara; Pascale, Carmine, Sviluppo Tecnol Ric Edilizia Sismicamente Sicura, Vico II S Nicola Dogana 9, I-80133 Naples, Italy. Camacho, Esteban, Res \& Dev Concretes SL RDC, Conde Altea 52-3, Valencia 46005, Spain. Ferrara, Liberato, Politecn Milan, Dept Civil \& Environm Engn, Piazza Leonardo da Vinci 32, I-20133 Milan, Italy. |  | Ultra-High Durability Concrete; Comparative Life Cycle Assessment; Comparative Social Life Cycle Assessment; Infrastructure durability; Infrastructures in extremely aggressive exposures; Durability of structures |  | 0948-3349 | English |  | Rejeitado | R:Aceito ¦ P:Aceito | R:Aceito | rafts de aquicultura offshore em UHPC — ACV ambiental e social comparativa | R:Aceito ¦ P:Aceito | R:Aceito ¦ P:Aceito | R:Aceito ¦ P:Aceito | R:Aceito ¦ P:Aceito |  | R:Aceito |  | [C3 Aceito 2026-06-12: material estrutural moldável; PDF conferido (autor/título)] ¦ [C4 Aceito 2026-06-14 (leitura 3+pg): relacionado a construção civil] ¦ [C5 Aceito 2026-06-14: menciona CO2/GEE/GWP no corpo (regra: mencao basta; quantificacao = criterio de qualidade futuro)] [C6 Aceito 2026-06-21: material principal global/exportável; não envolve material geograficamente restrito] [E1 2026-08-24: E1_moldavel=Aceito, E1_construcao=Aceito — migrados das decisoes P: dos antigos C3/C4, tomadas por leitura de PDF] [VERIFICACAO REGRAS KIE 2026-08-25: valor=Zero ocorrencias de MPa, N/mm ou 'strength' em 77,7 mil caracteres; Fig.4 (p.9) e 0-100% normalizado ao pior caso PAG=p.1 (confirmacao artigo/DOI) -- resistencia nao tem pagina porque nao ha valor; p.9, Fig.4 (CO2, escala 0-100%) calculo=RESISTENCIA: nao ha calculo possivel -- o artigo e uma ACV+ACV-social comparativa de recifes artificiais de UHPC vs jangadas de madeira. Confirmei o ficheiro certo (DOI 10.1007/s11367-021-02017-6 na p.1, bate com o nome do ficheiro). Verifiquei toda a lista de tabelas/figuras (nenhuma e de resistenc ¦ Linha estava DUVIDA em resistencia com uma nota que descrevia mix design de UHPC (cimento/silica fume) mas a leitura completa do ficheiro mostrou zero valores de resistencia em lado nenhum -- nao e caso de fronteira, e ausencia total e clara. CO2 ja ] |  | Aceito | Aceito | Aceito | Aceito |  | Rejeitado |  |  |  | 2 | E2_resistencia
The application of life cycle assessment in buildings: challenges, and directions for future research | Fnais, Abdulrahman and Rezgui, Yacine and Petri, Ioan and Beach, Thomas and Yeung, Jonathan and Ghoroghi, Ali and Kubicki, Sylvain | INTERNATIONAL JOURNAL OF LIFE CYCLE ASSESSMENT | 2022 | Web of Science | 627-654 | 27 | Purpose This paper reviews the state-of-the art research in life cycle assessment (LCA) applied to buildings. It focuses on current research trends, and elaborates on gaps and directions for future research. Methods A systematic literature review was conducted to identify current research and applications of LCA in buildings. The proposed review methodology includes (i) identifying recent authoritative research publications using established search engines, (ii) screening and retaining relevant publications, and (iii) extracting relevant LCA applications for buildings and analyzing their underpinning research. Subsequently, several research gaps and limitations were identified, which have informed our proposed future research directions. Results and discussions This paper argues that humans can attenuate and positively control the impact of their buildings on the environment, and as such mitigate the effects of climate change. This can be achieved by a new generation of LCA methods and tools that are model based and continuously learn from real-time data, while informing effective operation and management strategies of buildings and districts. Therefore, the consideration of the time dimension in product system modeling is becoming essential to understand the resulting pollutant emissions and resource consumption. This time dimension is currently missing in life cycle inventory databases. A further combination of life cycle impact assessment (LCIA) models using time-dependent characterization factors can lead to more comprehensive and reliable LCA results. Conclusions and recommendations This paper promotes the concept of semantic-based dynamic (real-time) LCA, which addresses temporal and spatial variations in the local built and environmental ecosystem, and thus more effectively promotes a ``cradle-to-grave-to-reincarnation{''} environmental sustainability capability. Furthermore, it is critical to leverage digital building resources (e.g., connected objects, semantic models, and artificial intelligence) to deliver accurate and reliable environmental assessments. | Article | 10.1007/s11367-022-02058-5 | FNAIS et al., 2022.pdf |  | Fnais, A (Corresponding Author), Cardiff Univ, BRE Trust Ctr Sustainable Engn, Sch Engn, Cardiff, Wales. Fnais, A (Corresponding Author), King Saud Univ, Sch Engn, Dept Civil Engn, Riyadh, Saudi Arabia. Fnais, Abdulrahman; Rezgui, Yacine; Petri, Ioan; Beach, Thomas; Yeung, Jonathan; Ghoroghi, Ali, Cardiff Univ, BRE Trust Ctr Sustainable Engn, Sch Engn, Cardiff, Wales. Fnais, Abdulrahman, King Saud Univ, Sch Engn, Dept Civil Engn, Riyadh, Saudi Arabia. Kubicki, Sylvain, Luxembourg Inst Sci \& Tec |  | Life cycle assessment (LCA); Building information modeling (BIM); Dynamic data; Semantic models; Machine learning (ML) |  | 0948-3349 | English |  | Rejeitado | R:Aceito ¦ P:Aceito | R:Aceito | ACV em edifícios — desafios, limitações e desenvolvimentos (revisão) | C3: P:Aceito; C4: P:Aceito; C5: R:Aceito ¦ P:Rejeitado |  | [C3 Aceito 2026-06-12: material estrutural moldável; PDF conferido (autor/título)] ¦ [C4 Aceito 2026-06-14 (leitura 3+pg): relacionado a construção civil] ¦ [C5 Aceito 2026-06-14: termo CO2/GEE + valor — "e limitations and gaps, including: gas (GHG) emissions, with"] [C5 Rejeitado 2026-06-15: apenas estatísticas de fundo; sem valor absoluto — PDF inteiro verificado (texto+tabelas+figuras)] [Status 2026-06-21: →Rejeitado (veredito Rejeitado em C5)] [E1 2026-08-24: E1_moldavel=Aceito, E1_construcao=Aceito — migrados das decisoes P: dos antigos C3/C4, tomadas por leitura de PDF] [E2 por PDF 2026-08-24 LOTE_16: resist=Rejeitado (- ), co2=nao avaliado (- ). Revisao da aplicacao de ACV a edificios (desafios e direccoes futuras). Zero MPa/N-mm/psi. A unica ocorrencia de 'strength' esta a 90% do documento, no titulo de uma referencia (Influence of prefabric] |  | Aceito | Aceito | Aceito | Aceito |  | Rejeitado |  |  |  | 2 | E2_resistencia
Environmental assessment of common octopus (Octopus vulgaris) from a small-scale fishery in Algarve (Portugal) | Almeida, Cheila and Loubet, Philippe and Laso, Jara and Nunes, Maria L. and Marques, Antonio | INTERNATIONAL JOURNAL OF LIFE CYCLE ASSESSMENT | 2022 | Web of Science | 849-867 | 27 | Purpose Common octopus is the fishing species with highest economic revenue in Portugal, and its consumption per capita is very high. The majority of catches come from the small-scale fleet with pots and traps. The aims were to assess main environmental impacts of common octopus' fishery with traps and pots in the Algarve region, where the most important fleet size and landings volume occurs, and to find if there are significant differences between both fishing gears. Methods The assessment includes standard LCA impact categories, fishery-specific impact categories, and quantification of macroplastics and microplastics emitted to the environment. The functional unit selected was 1 kg of octopus and the study was a `cradle to gate' system. The scope included fishing operations until the product is landed at the harbour. Primary data was obtained by face-to-face questionnaires from 22 vessels, with an average of 1005 pots and 1211 traps per vessel, and 372 pots and 234 traps lost annually to the environment. Plastic pots have a concrete block and traps are a metal framed covered by plastic netting. Each trap or pot is connected to the main line at regular intervals. Unlike traps, pots do not need bait. Results and discussion Fuel contribution to global warming is very high and where the highest potential exists to lower down the carbon footprint. The fuel use intensity resulted in 0.9 L/kg of octopus. The bait used in traps is significant and raises further environmental costs related with fuel consumption. The use of traps represents more than two times the impacts found for pots in all the categories studied except ecotoxicity categories. Zinc use was the main contributor to ecotoxicity categories, but it has not been included in other fishery LCA studies. It was estimated that 12.2 g of plastics is lost to the environment per kg of octopus. The loss of macroplastics from fishing gears was the highest contributor. Conclusions The carbon footprint obtained was 3.1 kg CO2 eq per kg of octopus, being lower compared to other seafood products, and less than half compared to octopus caught with trawling. Pots and traps are highly selective fishing gears, causing negligible disturbance to the seafloor. The stock is not assessed, but management measures exist and can be improved. A drawback exists related with gears lost to the environment. | Article | 10.1007/s11367-022-02072-7 | ALMEIDA, 2022b.pdf |  | Almeida, C (Corresponding Author), Inst Portugues Mar \& Atmosfera IPMA, Div Aquacultura, Ave Doutor Alfredo Magalhaes Ramalho 6, P-1495165 Lisbon, Portugal. Almeida, Cheila; Marques, Antonio, Inst Portugues Mar \& Atmosfera IPMA, Div Aquacultura, Ave Doutor Alfredo Magalhaes Ramalho 6, P-1495165 Lisbon, Portugal. Loubet, Philippe, Univ Bordeaux, UMR 5255, CNRS, INP,ISM, Bordeaux, France. Laso, Jara, Univ Cantabria, Dept Ingn Quim \& Biomol, Avda Los Castros,S-N, E-39005 Santander, Spain. Nunes, |  | Common octopus (Octopus vulgaris); Small-scale fishery; Pots; Traps; Plastic; Cephalopods; LCA; Fuel |  | 0948-3349 | English |  | Rejeitado | R:Aceito ¦ P:Aceito | R:Aceito | pesca de polvo (pesca/alimentos — não-construção) | R:Aceito ¦ P:Aceito | R:Rejeitado ¦ P:Rejeitado | R:Aceito | R:Aceito |  |  |  | [C4 Rejeitado] Pesca de polvo (marisco), sem relação com materiais de construção ¦ [Validação PDF 2026-06-06: pdfplumber p.1; extração OK; sobrenome conferido no texto] ¦ [Reavaliado por título/resumo: C4 era R:Aceito] ¦ [C3 Aceito 2026-06-12: material estrutural moldável; PDF conferido (autor/título)] ¦ [C4 Rejeitado 2026-06-14 (leitura 3+pg)] pesca de polvo — pesca/alimentos, off-topic [Status 2026-06-21: →Rejeitado (veredito Rejeitado em C4)] [E1 2026-08-24: E1_moldavel=Aceito, E1_construcao=Rejeitado — migrados das decisoes P: dos antigos C3/C4, tomadas por leitura de PDF] |  | Aceito | Aceito | Aceito | Rejeitado | [5 empty] | 1 | E1_construcao
Environmental assessment of a disruptive innovation: comparative cradle-to-gate life cycle assessments of carbon-reinforced concrete building component | Backes, Jana Gerta and Traverso, Marzia and Horvath, Arpad | INTERNATIONAL JOURNAL OF LIFE CYCLE ASSESSMENT | 2023 | Web of Science | 16-37 | 28 | Purpose How to build in more environmentally sustainable manner? This issue is increasingly coming to the fore in construction sector, which is responsible for a relevant share of resource depletion, solid waste, and greenhouse gas (GHG) emissions. Carbon-reinforced concrete (CRC), as a disruptive innovation of composite building material, requires less resources and enables new forms - but does it make CRC more environmentally sustainable than steel-reinforced concrete (SRC)? This article aims to assess and compare the environmental impact of 45 material and production scenarios of a CRC with a SRC double wall. Methods The life cycle assessment method (LCA) is used to assess environmental impacts. The functional unit is a double wall and the reference flows are 1 m(3) for concrete and 1 kg for fiber. CML methodology is used for life cycle impact assessment (LCIA) in the software GaBi(C) ts 10.0. A sensitivity analysis focuses on electricity grid mixes, concrete mixes, and steel production scenarios. Results The midpoint indicator climate change respective global warming potential (in kg CO(2)e) ranges between 453 kg CO(2)e and 754 kg CO(2)e per CRC double wall. A comparable SRC double wall results in emissions of 611-1239 kg CO(2)e. Even though less raw material is needed for CRC, it does not represent a clear advantage over SRC in terms of climate change. In a comparison, the production of steel (blast furnace vs. electric arc furnace vs. recycled steel) and the choice of cement type are of decisive relevance. For concrete mixes, a mixture of Portland cement and blast furnace slag (CEM III) is beneficial to pure Portland cement (CEM) I. For fiber production, styrene-butadiene rubber (SBR) has an advantage over epoxy resin (EP) impregnation and the use of renewable energy could reduce emissions of fiber production up to 60\%. Conclusion CRC requires less material (concrete cover) than SRC, however, exhibits comparable CO(2)e to SRC - depending on the production process of steel. In the future, fiber production and impregnation should be studied in detail. Since in terms of climate change neither wall (CRC vs. SRC) clearly performs better, the two other pillars of sustainability (economic and social, resulting in LCSA) and innovative building components must be focused on. | Article | 10.1007/s11367-022-02115-z | BACKES, 2023c - s11367-022-02115-z.pdf |  | Backes, JG (Corresponding Author), Rhein Westfal TH Aachen, Inst Sustainabil Civil Engn, Mies Van Der Rohe Str 1, D-52074 Aachen, Germany. Backes, Jana Gerta; Traverso, Marzia, Rhein Westfal TH Aachen, Inst Sustainabil Civil Engn, Mies Van Der Rohe Str 1, D-52074 Aachen, Germany. Horvath, Arpad, Univ Calif Berkeley, Dept Civil \& Environm Engn, Berkeley, CA USA. |  | Life cycle assessment; Carbon-reinforced concrete; Carbon fiber; Concrete; Steel; Building component; Construction |  | 0948-3349 | English |  | Rejeitado | R:Aceito ¦ P:Aceito | R:Aceito | concreto reforçado com carbono (CRC) para componentes estruturais de edifício | R:Aceito ¦ P:Aceito | R:Aceito ¦ P:Aceito | R:Aceito ¦ P:Aceito | R:Aceito ¦ P:Aceito |  | R:Aceito |  | [C3 Aceito 2026-06-12: material estrutural moldável; PDF conferido (autor/título)] ¦ [C4 Aceito 2026-06-14 (leitura 3+pg): relacionado a construção civil] ¦ [C5 Aceito 2026-06-14: termo CO2/GEE + valor — "le wall 1.42 t Concrete per double wall 2.63 t Carbon scrim "] [C6 Aceito 2026-06-21: material principal global/exportável; não envolve material geograficamente restrito] [E1 2026-08-24: E1_moldavel=Aceito, E1_construcao=Aceito — migrados das decisoes P: dos antigos C3/C4, tomadas por leitura de PDF] [PAG backfill 2026-08-25 ¦ co2: p.11, Tab.7 (coluna GWP, mistura C1 = CEM I 42.5); confirmado tambem em p.17, texto: '728 kg CO2e per m3 vs 526 kg CO2e' e repeticao da mesma tabela (chamada Tab.16 no texto corrido)] [DECISAO KIE 2026-08-25: regra 1 (grandeza errada) - traccao do reforco (aco 550, fibra carbono 3000 N/mm2), nao compressao da mistura] |  | Aceito | Aceito | Aceito | Aceito |  | Rejeitado |  |  |  | 2 | E2_resistencia
Life cycle assessment on construction and demolition waste recycling: a systematic review analyzing three important quality aspects | Bayram, Berfin and Greiff, Kathrin | INTERNATIONAL JOURNAL OF LIFE CYCLE ASSESSMENT | 2023 | Web of Science | 967-989 | 28 | PurposeLife cycle assessment (LCA) is increasingly being applied to construction and demolition waste (CDW) recycling. But what is the current state of LCA studies on CDW recycling? In the context of circular economy, several aspects become important in LCA, such as avoided impacts and consideration of the quality of recycled materials. The aim of this study is to identify inconsistencies and best practices, and then provide recommendations for future LCA studies focusing on CDW recycling.MethodsWe conducted a systematic literature review on 76 journal articles. First, a general mapping of the selected studies was performed including the temporal and geographical distribution, and a bibliometric analysis to capture the linkages between the studies. Within the LCA content-based analysis, an in-depth assessment of three important quality aspects: (1) quality of the study based on the applied LCA methodology, (2) inclusion of material quality in LCA, and (3) data quality considering sensitivity and uncertainty analyses, was carried out. Major LCA components such as functional unit (FU), software, database, system approach (attributional or consequential), allocation method, life cycle impact assessment, and interpretation were evaluated. A special emphasis was placed on avoided impacts and the inclusion of recycled material quality in the LCA.Results and discussionIn this review, it was found that many essential elements of LCA were missing or not implemented correctly. For example, in the definition of FU, some studies did not mention any FU, others defined an invalid FU, and most of the studies defined a uniform FU, which was most likely confused with the reference flow. The main problem observed is the lack of transparent reporting on the different elements of LCA. Regarding avoided impacts, for instance, only 13 studies reported the avoided materials and their substitution coefficients. Also, 6 studies used the term ``virgin material{''} for avoided impacts without further information, which is a very broad term and difficult to interpret. Furthermore, only 12 studies included the quality of recycled material in the LCA.ConclusionTo obtain reliable LCA results, the practitioners should follow the principal LCA methodology and peer-reviewers should ensure the proper implementation. In CDW recycling, the differentiation between downcycling and recycling is essential; therefore, the quality of recycled materials should be included in the LCA. Considering inconsistent implementation of avoided impacts, a standardized and well-defined avoided impact framework is suggested to be developed to improve the quality and reliability of future LCA studies. | Review | 10.1007/s11367-023-02145-1 | BAYRAM et al., 2023.pdf |  | Bayram, B (Corresponding Author), Rhein Westfal TH Aachen, Dept Anthropogen Mat Cycles, Wuellnerstr 2, D-52062 Aachen, Germany. Bayram, Berfin; Greiff, Kathrin, Rhein Westfal TH Aachen, Dept Anthropogen Mat Cycles, Wuellnerstr 2, D-52062 Aachen, Germany. |  | Life cycle assessment; Circular economy; Construction and demolition waste; Recycling; Downcycling; Product quality; Literature review |  | 0948-3349 | English |  | Inconclusivo | R:Aceito | R:Aceito | revisão sistemática de LCA de reciclagem de RCD com foco em qualidade de material reciclado (inclui concreto/agregado) | R:Aceito | R:Aceito | R:Aceito | R:Aceito |  | R:Aceito |  | [C2 Rejeitado] Revisão sistemática de metodologia LCA para reciclagem de resíduos C&D; não avalia material estrutural moldável ¦ [Validação PDF 2026-06-06: pdfplumber p.1; extração OK; sobrenome conferido no texto] [Status 2026-06-21: →Rejeitado (veredito Rejeitado em C2)] ¦ [2026-08-03 reset auditoria - retriagem do zero por resumo] Cascata C1-C8 zerada (estava com R:Rejeitado no meio de uma cascata já iniciada por PDF, sem P:Rejeitado explícito). Valores anteriores: {'C1': 'R:Aceito ¦ P:Aceito', 'C2': 'R:Rejeitado', 'material_C2': None, 'C3': None, 'C4': None, 'C5': 'R:Aceito', 'C6': None, 'C8': None}. C1 reavaliado: Aceito (ano>=2006). ¦ [2026-08-03 C2 retriado por resumo: Aceito] revisão sistemática de LCA de reciclagem de RCD com foco em qualidade de material reciclado (inclui concreto/agregado) ¦ [2026-08-03] status_triagem 'Rejeitado' -> 'Inconclusivo' (C2 Aceito, segue ativa na cascata para C3). ¦ [2026-08-03 C3 retriado por resumo: Aceito] ¦ [2026-08-03 C4 retriado por resumo: Aceito] Claramente relacionado a construção civil. ¦ [2026-08-03 C5 retriado por resumo: Aceito] Menciona ACV/CO2/GEE com resultado. ¦ [2026-08-03 C6 retriado por resumo: Aceito] Material principal global/exportável. ¦ [2026-08-03 C8 Aceito] document_type não é Editorial/Erratum/Retracted/Letter/etc. [E1 metadados 2026-08-24 lote 03: moldavel=Aceito, construcao=Aceito (confianca alta). ] [DECISAO KIE 2026-08-25: regra 6 - dois valores citados de terceiros com numero real: "over 45 MPa" e classe C50/60 (EN206=50 MPa); ambos acima de 20] [ALERTA ETAPA4: valor minimo aproximado a partir de limiar citado ("over 45 MPa"), nao ensaio proprio] |  | Aceito | Aceito | Aceito | Aceito |  | Aceito
Comparative assessment of life cycle impacts of various plastic waste management scenarios in Johannesburg, South Africa | Mazhandu, Zvanaka S. and Muzenda, Edison and Belaid, Mohamed and Nhubu, Trust | INTERNATIONAL JOURNAL OF LIFE CYCLE ASSESSMENT | 2023 | Web of Science | 536-553 | 28 | PurposeLandfilling can result in a loss in revenue that would otherwise have been accrued from recycling plastic waste, loss in potential jobs, and groundwater contamination. Plastics in landfills may also eventually find their way into marine environments, where they can be damaging to animals. This work aims to establish the environmental sustainability of current plastic waste management practices in South Africa using the City of Johannesburg (CoJ) as a case study.MethodologyFive scenarios encompassing combinations of landfilling, mechanical recycling, incineration with energy recovery, gasification, and use of plastic waste in a cement kiln were assessed through an environmental Life Cycle Assessment (e-LCA). Scenarios were developed based on an extensive literature review, current practices in South Africa and Europe, and the country's National Waste Management strategy, which aims to achieve ``zero waste to landfill{''}. SimaPro 9.1.1 software and the Ecoinvent Database were used to assess the life cycle impacts of each scenario over seven impact categories. The ReCiPe endpoint method, Egalitarian version, was employed in determining the impact potentials. A sensitivity analysis was also carried out to evaluate the model's robustness.Results and discussionOverall, the impact assessment results, including damage assessments and single score results, revealed that moving away from landfilling and combining mechanical recycling, incineration, gasification, and use of plastic waste (PW) as solid refuse fuel in a cement kiln is the least environmentally impactful scenario when managing plastic waste. Landfilling alone was the worst-performing scenario, resulting in adverse effects on human health, ecosystems, and resource depletion. This agrees with the waste hierarchy. On sensitivity analysis, the increase in transportation distances and reduction in market substitution factor in mechanical recycling did not change the ranking of scenarios despite reducing the net benefits to the environment. Including open dumping as an end-of-life scenario significantly increased the negative impact of the current plastic waste management scenario being practised in South Africa, while assuming a 100\% mechanical recycling rate had the least environmental impact when compared to the other modelled scenarios.ConclusionsThe current plastic waste management practices in South Africa were found to be environmentally unsustainable based on the modelled scenarios, and a move away from landfilling is encouraged. The outcomes of this study will assist policymakers and other stakeholders in making informed decisions based on scientific evidence when formulating sustainability-related waste management policies. | Article | 10.1007/s11367-023-02151-3 | MAZHANDU et al., 2023.pdf |  | Mazhandu, ZS (Corresponding Author), Univ Johannesburg, Dept Chem Engn Technol, ZA-2001 Johannesburg, South Africa. Mazhandu, Zvanaka S.; Muzenda, Edison; Belaid, Mohamed; Nhubu, Trust, Univ Johannesburg, Dept Chem Engn Technol, ZA-2001 Johannesburg, South Africa. Muzenda, Edison, Botswana Int Univ Sci \& Technol, Dept Chem Mat \& Met Engn, Palapye 00000, Botswana. |  | Cement kiln; Gasification; Incineration; Landfilling; Life cycle assessment; Mechanical recycling; Plastics; Waste management |  | 0948-3349 | English |  | Rejeitado | R:Aceito ¦ P:Aceito | R:Aceito | gestão de resíduos plásticos (não-construção) | R:Aceito ¦ P:Aceito | R:Rejeitado ¦ P:Rejeitado | R:Aceito | R:Aceito |  |  |  | [C4 Rejeitado] Gestão de resíduos plásticos (cenários de reciclagem), sem material estrutural de construção ¦ [Validação PDF 2026-06-06: pdfplumber p.1; extração OK; sobrenome conferido no texto] ¦ [Reavaliado por título/resumo: C4 era R:Aceito] ¦ [C3 Aceito 2026-06-12: material estrutural moldável; PDF conferido (autor/título)] ¦ [C4 Rejeitado 2026-06-14 (leitura 3+pg)] gestão de resíduos plásticos — cenários de aterro/reciclagem, sem uso em concreto [Correção 2026-06-21: 'Inconclusivo'→'Rejeitado' (P:Rejeitado em C4 via triagem PDF)] [E1 2026-08-24: E1_moldavel=Aceito, E1_construcao=Rejeitado — migrados das decisoes P: dos antigos C3/C4, tomadas por leitura de PDF] |  | Aceito | Aceito | Aceito | Rejeitado | [5 empty] | 1 | E1_construcao
Microscopic Multiple Fatigue Crack Simulation and Macroscopic Damage Evolution of Concrete Beam | Wu, Baijian and Li, Zhaoxia and Tang, Keke and Wang, Kang | Applied Sciences | 2019 | MDPI |  | 9 | Microcracks in concrete can coalesce into larger cracks that further propagate under repetitive load cycles. Complex process of crack formation and growth are essentially involved in the failure mechanism of concrete. Understanding the crack formation and propagation is one of the core issues in fatigue damage evaluation of concrete materials and components. In this regard, a numerical model was formulated to simulate the thorough failure process, ranging from microcracks growth, crack coalescence, macrocrack formation and propagation, to the final rupture. This model is applied to simulate the fatigue rupture of three-point bending concrete beams at different stress levels. Numerical results are qualitatively consistent with the experimental observations published in literature. Furthermore, in the framework of damage mechanics, one damage variable is defined to reflect stiffness reduction caused by fatigue loading. S-N curve is subsequently computed and the macroscopic damage evolution of concrete beams are achieved. By employing the combined approaches of fracture mechanics and damage mechanics, made possible is the damage evolution of concrete beam as well as the microscopic multiple fatigue crack simulation. The proposed approach has the potential to be applied to the fatigue life assessment of materials and components at various scales in engineering practice. |  | 10.3390/app9214664 | WU et al., 2019 - app9214664.pdf | https://www.mdpi.com/2076-3417/9/21/4664 |  |  |  |  | 2076-3417 |  |  | Rejeitado | R:Aceito | R:Aceito |  | C3: R:Aceito; C4: R:Aceito; C5: R:Rejeitado |  | C5 Rejeitado — sem menção a CO₂/GEE/ACV [E1 metadados 2026-08-24 lote 03: moldavel=Aceito, construcao=Aceito (confianca alta). ] [Reaberto 2026-08-31, a pedido da Kie: status Rejeitado->Inconclusivo. A rejeicao da cascata antiga (C1-C8) foi decidida so por R: (resumo), nunca confirmada por leitura de PDF - nao conta como decisao final debaixo do sistema novo. A linha ja passou Etapa 1 (moldavel/construcao=Aceito) e aguarda avaliacao na Etapa 2.] [PDF integrado 2026-08-31: sweep Unpaywall Etapa 2, MDPI via CDN mdpi-res.com, conferido titulo/autor/DOI/resumo - CONFERE] [E2 por PDF 2026-09-01 LOTE_112: resist=Rejeitado, co2=Rejeitado PAG res=p.p.8, Fig.8 (eixo)] ¦ Simulacao numerica (dano/fratura) de fadiga microscopica e evolucao macroscopica de viga de concreto em flexao 3 pontos. Unica MPa impressa no documento e "Bending stress (MPa)", rotulo do eixo da Fig.8 (p.8) - grandeza errada (flexao/MOR, regra 1 do PROMPT_E2), nunca compressao da mistura. Nenhuma resistencia a compressao declarada em lado nenhum. Zero mencoes a CO2/LCA em todo o documento (artigo de mecanica computacional pura, sem angulo ambiental). |  | Aceito | Aceito | Aceito | Aceito |  | Rejeitado | Rejeitado |  |  | 2 | E2_resistencia
Regionalized life cycle inventory data collection and calculation for perennial forage production in Canada: methodological best practices and limitations | Pogue, Sarah J. and Bamber, Nicole and Imbeault-Tetreault, Hugues and Baudoin, Adeline and McPherson, Aaron L. and Kega, Steven and Tom, Madavine and Krobel, Roland and Ominski, Kim H. and Beauchemin, Karen A. and Grant, Brenna and McAllister, Tim A. | INTERNATIONAL JOURNAL OF LIFE CYCLE ASSESSMENT | 2024 | Web of Science | 2226-2256 | 29 | PurposeIn Canada, 95-99\% of produced forages are consumed domestically each year, mainly by beef cattle. Despite their importance, their contribution to the Canadian livestock industry and associated ecosystem services has not been investigated. This study developed a life cycle inventory (LCI) of perennial forage production in Canada averaged from 2009 to 2018.MethodsLCI data were sourced or calculated from up-to-date, regionally resolved sources and models. Inputs to perennial forage production included the following: concrete, steel, and plastic usage; machinery fuel consumption; electricity, natural gas, and water use for irrigation; and synthetic and organic fertilizer, lime, and herbicide use. Assessed emissions included ammonia and nitrous oxide (N2O); carbon dioxide from energy use; herbicide, nitrate, and phosphate losses; and soil carbon accumulation. Results were expressed per metric tonne of harvested perennial forage dry matter at provincial and regional scales-Western Canada {[}British Columbia (BC), Alberta (AB), Saskatchewan (SK), Manitoba (MB)] and Eastern Canada {[}Ontario (ON), Quebec (QC)].Results and discussionRates of inputs varied, with generally lower nutrient but higher herbicide application in West vs. East. Irrigation was highest in BC, followed by AB and SK; energy consumption was highest in BC and lowest in QC. Higher N2O losses and nutrient losses via leaching and runoff in the East were partially due to greater soil moisture. Although total harvested perennial forage area declined from 6.43 to 5.23 million hectares from 2009 to 2018, these lands continued to accumulate soil carbon. The time period used to calculate average yields affected LCI estimates, as prairie yields were lower 1994-2003/1999-2008 due to drought. Furthermore, soil carbon sequestration estimates were affected by the annual change coefficients employed, underscoring the need for careful interpretation of LCI outputs. Results were compared to other studies and highlighted the importance of the choice of data and methods in creating LCI, and the need for transparency.ConclusionsThis first national LCI of perennial forage production in Canada provides a baseline for LCI inputs and outputs associated with this sector, highlighting provincial and regional differences. Outputs can be used to conduct future life cycle assessments to assess the environmental impacts of forage production and generate recommendations to improve sustainability, and for education and marketing purposes. This study demonstrates methodological best practices for LCI data mining and calculations, within available data and model limitations, thereby identifying gaps and providing a roadmap for other countries or sectors to develop detailed forage LCI. | Article | 10.1007/s11367-023-02199-1 | POGUE et al., 2024.pdf |  | Pogue, SJ (Corresponding Author), Agr \& Agrifood Canada, Lethbridge Res \& Dev Ctr, 5403 1st Ave South, Lethbridge, AB T1J 4B1, Canada. Pogue, Sarah J.; McPherson, Aaron L.; Kega, Steven; Krobel, Roland; Beauchemin, Karen A.; McAllister, Tim A., Agr \& Agrifood Canada, Lethbridge Res \& Dev Ctr, 5403 1st Ave South, Lethbridge, AB T1J 4B1, Canada. Bamber, Nicole, Univ British Columbia, Dept Biol, Okanagan Campus,3247 Univ Way,FIP 226, Kelowna, BC V1V 1V7, Canada. Imbeault-Tetreault, Hugues; Baud |  | Life cycle inventory; Canada; Perennial forages; Sustainable agriculture; Beef production |  | 0948-3349 | English |  | Rejeitado | R:Aceito ¦ P:Aceito | R:Aceito | produção de forragem perene (agropecuária — não-construção) | R:Aceito ¦ P:Aceito | R:Rejeitado ¦ P:Rejeitado | R:Aceito | R:Aceito |  |  |  | [C4 Rejeitado] Produção de forragem perene (agropecuária), sem relação com materiais estruturais ¦ [Validação PDF 2026-06-06: pdfplumber p.1; extração OK; sobrenome conferido no texto] ¦ [Reavaliado por título/resumo: C4 era R:Aceito] ¦ [C3 Aceito 2026-06-12: material estrutural moldável; PDF conferido (autor/título)] ¦ [C4 Rejeitado 2026-06-14 (leitura 3+pg)] produção de forragem perene — agropecuária, off-topic [Correção 2026-06-21: 'Inconclusivo'→'Rejeitado' (P:Rejeitado em C4 via triagem PDF)] [E1 2026-08-24: E1_moldavel=Aceito, E1_construcao=Rejeitado — migrados das decisoes P: dos antigos C3/C4, tomadas por leitura de PDF] |  | Aceito | Aceito | Aceito | Rejeitado | [5 empty] | 1 | E1_construcao
Life Cycle Analysis of Single Family Houses and Effects of Green Technologies on Environment | Moňoková, Andrea and Vilčeková, Silvia and Selecká, Iveta | Proceedings | 2019 | MDPI |  | 16 | Construction and using of buildings for many years produce long-lasting impacts on human health and the environment. Life cycle assessment (LCA) is the rapidly evolving science of clarifying these impacts in terms of their quality, severity, and duration. LCA of three selected new family houses located in Eastern Slovakia is performed with the aim to compare them in terms of built-in materials as well as used technologies. The main goal of the analysis is to investigate and underline the foreseeable reduction rate of environmental impacts resulting from applied green materials and green technologies. LCA impact categories of global warming potential (GWP), ozone depletion potential (ODP), acidification potential (AP), eutrophication potential (EP), and photochemical ozone creation potential (POCP) are selected for this analysis. Investigated family houses are built from conventional materials, such as aerated concrete blocks, reinforced concrete, thermal insulation of silicate mineral slabs, and roofing mineral wool, as well as natural materials, such as clay, straw, wood, cellulose, and vegetation roofs. Product phase contributes greatly to the GWP for houses built of conventional materials. AP, EP, ODP, and POCP impact categories are considerable also in the product phase. Even an operational energy phase contributes a large share of the negative impact on the environment. Adoption of green design and technology in buildings, which can mitigate negative impacts on the environment, has been recognized as a key step towards global sustainable development. The main goal of this article is to make the case that green buildings are important for reducing negative effects on the environment and resources, while simultaneously enhancing positive effects throughout the building life cycle. |  | 10.3390/proceedings2019016019 | MONOKOVA, 2019.pdf | https://www.mdpi.com/2504-3900/16/1/19 |  |  |  |  | 2504-3900 |  |  | Inconclusivo | R:Aceito | R:Aceito ¦ P:Aceito | concreto armado, bloco de concreto aerado, madeira/palha — casas unifamiliares | R:A revisar | R:Aceito | R:Aceito | R:Aceito |  | R:Aceito |  | C3 — A revisar: concreto celular/espumoso ¦ C7 Rejeitado — foco em energia operacional, sem dados de emissões de produção do material ¦ [status corrigido para Inconclusivo] LCA de casas unifamiliares com tecnologias verdes (Eslovaquia). C3=A revisar, C8 nao avaliado. PDF necessario. ¦ [C2 Aceito 2026-07-12: concreto armado, bloco de concreto aerado, madeira/palha — casas unifamiliares; PDF conferido (3+ pág lidas)] ¦ [2026-07-23] C8 padronizado: 'Aceito' -> 'R:Aceito' (avaliacao por metadado/resumo, sem releitura de PDF nesta correcao). [E1 metadados 2026-08-24 lote 03: moldavel=Aceito, construcao=Aceito (confianca media). ACV de moradias; ha blocos de betao celular na lista de materiais, mas o objecto do estudo e a casa inteira, nao o bloco.] [E2 por PDF 2026-08-24 LOTE_16: resist=Aceito (20 MPa (classe C20/25)), co2=Aceito (1415.539 kg CO2eq/m2 de area de pavimento (6). AVISO: sem amostras proprias. RESISTENCIA: comunicacao de 4 paginas sobre ACV de tres moradias unifamiliares. Nao ha misturas nem ensaios - ha as classes de projecto do edificio, impressas no texto: sapata corrida de 600 mm de lar] [PAG backfill 2026-08-25 ¦ resistencia: p.2, texto (fundacoes 'C16/20') e p.3, texto ('C20/25 concrete') - ambiguo qual das duas classes corresponde ao valor 20 registado ¦ co2: p.3, Tab.2 (texto corrido): 'Global warning potential kg CO2eq 1415.539 547.945 828.03' - House 1 = 1415.539] [!! CLASSE AMBIGUA (backfill 2026-08-25): a resistencia 20 pode ser C16/20 (p.2) ou C20/25 (p.3) - o artigo usa as duas designacoes para o mesmo betao. Rever qual e a pretendida.] |  | Aceito | Aceito | Aceito | Aceito |  | Aceito | Aceito
Environmental Optimization of Precast Concrete Beams Using Fibre Reinforced Polymers | van Loon, R. R. L. (Rick) and Pujadas-Gispert, Ester and Moonen, S. P. G. (Faas) and Blok, Rijk | Sustainability | 2019 | MDPI |  | 11 | Increasing importance is being attached to materials in the life-cycle of a building. In the Netherlands, material life-cycle assessments (LCA) are now mandatory for almost all new buildings, on which basis the building is then awarded a building environmental performance or MPG [Milieuprestatie Gebouwen] score. The objective of this study is to reduce the environmental–economic (shadow) costs of precast reinforced concrete (RC) beams in a conventional Dutch office building, thereby improving its MPG score. Two main optimizations are introduced: first, the amount of concrete is reduced, designing a cavity in the cross-section of the beam; second, part of the reinforcement is replaced with a fibre reinforced polymer (FRP) tube. The structural calculations draw from a combination of several codes and FRP recommendations. Hollow FRP-RC beams (with an elongated oval cavity), and flax, glass, and kenaf fibre tubes yielded the lowest shadow costs. In particular, the flax tube obtained shadow costs that were 39% lower than those of the hollow RC beam (with an elongated oval cavity); which also contributed to decreasing the shadow costs of other building components (e.g., facade), thereby reducing the MPG score of the building. However, this study also shows that it is important to select the right type of FRP as hemp fibre tubes resulted in a 98% increase in shadow costs. |  | 10.3390/su11072174 | VAN LOON et al., 2019 - su11072174.pdf | https://www.mdpi.com/2071-1050/11/7/2174 |  |  |  |  | 2071-1050 |  |  | Rejeitado | R:Aceito | R:Aceito |  | R:Aceito | R:Aceito | R:Aceito | R:Rejeitado |  |  |  | C6 Rejeitado — fibra de cânhamo — escalabilidade de produção regional restrita [E1 metadados 2026-08-24 lote 03: moldavel=Aceito, construcao=Aceito (confianca alta). ] [Reaberto 2026-08-31, a pedido da Kie: status Rejeitado->Inconclusivo. A rejeicao da cascata antiga (C1-C8) foi decidida so por R: (resumo), nunca confirmada por leitura de PDF - nao conta como decisao final debaixo do sistema novo. A linha ja passou Etapa 1 (moldavel/construcao=Aceito) e aguarda avaliacao na Etapa 2.] [PDF integrado 2026-08-31: sweep Unpaywall Etapa 2, MDPI via CDN mdpi-res.com, conferido titulo/autor/DOI/resumo - CONFERE] [E2 por PDF 2026-09-01 LOTE_112: DUVIDA registada (resist=Aceito, co2=DUVIDA) - aguarda decisao da Kie, ver lotes_etapa2/DUVIDAS_DE_CRITERIO.csv] [DUVIDA resolvida 2026-09-01: Kie confirmou a regra 'calculavel a partir de dados impressos no proprio artigo -> Aceito'. Releitura completa do artigo confirma que NAO e calculavel neste caso - o unico dado com unidade de massa e o fator de ponderacao metodologico (0.05 EUR/kg CO2-eq, Tabela 1), mas os resultados publicados (Tabela 4, Fig.4/5) sao custos-sombra TOTAIS agregando as 11 categorias de impacto ja monetizadas, sem nenhuma quebra por categoria (nem por material) que isole a contribuicao especifica do GWP/CO2. Sem essa quebra, inverter a equacao exigiria inventar um numero que o artigo nao da - Rejeitado por dado insuficiente para calculo, nao por regra de forma.] |  | Aceito | Aceito | Aceito | Aceito |  | Aceito | Rejeitado |  |  | 2 | E2_co2
Life cycle assessment and life cycle cost analysis of different walling materials with an environmental approach (comparison between earth-based vs. conventional construction techniques in Iran) | Dormohamadi, Mansoure and Rahimnia, Reza and Bunster, Victor | INTERNATIONAL JOURNAL OF LIFE CYCLE ASSESSMENT | 2024 | Web of Science | 355-379 | 29 | PurposeClimate change, environmental concerns, and economic problems pose challenges to the construction sector in Iran, which must provide affordable solutions while addressing environmental issues. Hence, natural earthen building materials are critically needed to reduce energy-intensive and costly construction practices dramatically. The purpose of this paper is to provide a framework for comparing life cycle assessments (LCA) and life cycle costs (LCC), for load-bearing walls of an single-family affordable housing unit in a desert part of Iran, Ardakan City.MethodsTo do so, both LCA and LCC for the unit were performed, considering a cradle-to-site perspective. For this purpose, 22 load bearing wall systems are assessed, including 18 stabilized and unstabilized earthen construction techniques, such as adobe, rammed earth (RE), and compressed earth block (CEB), in addition to four conventional wall assemblies of fired brick (FB), autoclaved aerated concrete block (AAC), ceramic block (CB), and concrete masonry unit (CMU). As well as assessing the environmental impact and life cycle costs associated with the life cycle of each wall, the optimal assembly of the wall is also examined.ResultsResults show that unstabilized earthen walling alternatives have significantly lower environmental impacts than conventional materials.ConclusionsSensitivity analysis indicates that by utilizing local materials to the maximum extent possible, impacts can be further minimized. Considering the results, transportation may even account for a greater proportion of EI than wall components. | Article | 10.1007/s11367-023-02259-6 | DORMOHAMADI, 2024c.pdf |  | Dormohamadi, M (Corresponding Author), Aalborg Univ, Dept Built Environm, Copenhagen, Denmark. Dormohamadi, Mansoure, Aalborg Univ, Dept Built Environm, Copenhagen, Denmark. Rahimnia, Reza, Imam Khomeini Int Univ IKIU, Fac Architecture \& Urbanism, Qazvin, Iran. Bunster, Victor, Monash Univ, Dept Architecture, Melbourne, Australia. |  | LCA; LCC; Cradle-to-site; Wall; Earth-based construction; Conventional construction thechniques |  | 0948-3349 | English |  | Rejeitado | R:Aceito | R:Aceito | paredes de carga em terra (adobe, taipa, bloco de terra comprimida) vs. técnicas convencionais | R:Aceito | R:Aceito | R:Aceito | R:Aceito |  | R:Aceito |  | C3 — A revisar: concreto celular/espumoso ¦ C3 Aceito — concreto celular/AAC com uso estrutural documentado ¦ [C2 Rejeitado] Comparação LCA de materiais de vedação (terra-crua vs convencional, Iran); não inclui material estrutural moldável (concreto, cimento, geopolímero) ¦ [Validação PDF 2026-06-06: pdfplumber p.1; extração OK; sobrenome conferido no texto] ¦ [Reavaliado por título/resumo: C2 era R:Aceito] [Status 2026-06-21: →Rejeitado (veredito Rejeitado em C2)] ¦ [2026-08-03 reset auditoria - retriagem do zero por resumo] Cascata C1-C8 zerada (estava com R:Rejeitado no meio de uma cascata já iniciada por PDF, sem P:Rejeitado explícito). Valores anteriores: {'C1': 'R:Aceito ¦ P:Aceito', 'C2': 'R:Rejeitado', 'material_C2': None, 'C3': 'R:Aceito', 'C4': 'R:Aceito', 'C5': 'R:Aceito', 'C6': 'R:Aceito', 'C8': None}. C1 reavaliado: Aceito (ano>=2006). ¦ [2026-08-03 C2 retriado por resumo: Aceito] paredes de carga em terra (adobe, taipa, bloco de terra comprimida) vs. técnicas convencionais ¦ [2026-08-03] status_triagem 'Rejeitado' -> 'Inconclusivo' (C2 Aceito, segue ativa na cascata para C3). ¦ [2026-08-03 C3 retriado por resumo: Aceito] ¦ [2026-08-03 C4 retriado por resumo: Aceito] Claramente relacionado a construção civil. ¦ [2026-08-03 C5 retriado por resumo: Aceito] Menciona ACV/CO2/GEE com resultado. ¦ [2026-08-03 C6 retriado por resumo: Aceito] Material principal global/exportável. ¦ [2026-08-03 C8 Aceito] document_type não é Editorial/Erratum/Retracted/Letter/etc. [E1 metadados 2026-08-24 lote 03: moldavel=Aceito, construcao=Aceito (confianca baixa). Compara 22 sistemas de parede portante: taipa e blocos de terra comprimida (aceites pela regra) contra tijolo ceramico, bloco AAC e bloco de betao (que rejeitariam). O ob] [E2 por PDF 2026-08-24 LOTE_16: resist=Rejeitado (- ), co2=nao avaliado (- ). ACV e analise de custo do ciclo de vida de 22 sistemas de parede portante (terra crua - adobe, taipa, BTC estabilizado - contra convencionais). Zero ocorrencias de MPa, Mpa, megapascal, N/mm, kgf, kg/] | aglomerante_alternativo | Aceito | Aceito | Aceito | Aceito |  | Rejeitado |  |  |  | 2 | E2_resistencia
Attribution of Global Warming Potential impacts in a multifunctional metals industry system using different system expansion and allocation methodologies | Fernandez, Marta Cruz and Grund, Sabina and Phillips, Chris and Fradet, Jeanne and Hage, Johannes and Silk, Nick and Zeilstra, Christiaan and Barnes, Chris and Hodgson, Pete and McKechnie, Jon | INTERNATIONAL JOURNAL OF LIFE CYCLE ASSESSMENT | 2024 | Web of Science | 873-889 | 29 | PurposeIn order to reach a more circular economy, materials previously classified as waste can be upgraded and turned into valuable co-products, with associated environmental benefits. The generation of co-products raises many questions around the multifunctionality issue from a life cycle perspective. This article explores the attribution of Global Warming Potential (GWP) impacts for an ironmaking process, HIsarna, which additionally produces two co-products: zinc-rich process dust and slag, suitable for the zinc and cement sectors, respectively.MethodsA wide range of LCA allocation methodologies are applied to attribute impacts between the main product, hot metal, and the two co-products. These include system expansion, physical allocation, economic allocation and zero burden allocation. Each method attributes a different GWP to each co-product. Additionally, different perspectives are explored to consider the most suitable methods according to the co-product user and the co-product producer. For instance, it might be in the co-product user's interest that the co-product GWP was minimised, and lower than other material inputs performing a similar function. Conversely, the co-product producer may be incentivised to lower its primary product's GWP by attributing the greatest possible burden to the co-products.Results and discussionThe GWP impacts for zinc-rich process dust range from 0 to 3.71 kg CO2 eq. per kg. At the higher end, the GWP of zinc-rich dust would be higher than that of primary zinc concentrate. A similarly wide range is applicable for slag, 0 to 1.27 kg CO2 eq. per kg. This impacts the final GWP applied to HIsarna hot metal, which has an initial GWP of 1.72 kg CO2 eq. per kg but could decrease to 1.17 kg CO2 eq. per kg depending on the allocation methods employed. This would be a substantial reduction of over 30\%, larger than many decarbonisation options that are predicted to provide. This scenario would also heavily burden the co-products and could be in conflict with interests of a co-product user seeking to utilise low emissions feedstocks as part of a decarbonisation strategy.ConclusionsThe reduction in GWP impact attributed to hot metal with the different approaches highlights the relevance of harmonizing the allocation methods used for co-products. The appropriateness of each of the approaches for attributing GWP impacts has been explored, offering insights as to how the benefits of such systems could be assessed and attributed in the future as circularity strategies and valuable co-products become more prevalent. | Article | 10.1007/s11367-023-02274-7 | FERNANDEZ et al., 2024 - s11367-023-02274-7.pdf |  | McKechnie, J (Corresponding Author), Univ Nottingham, Fac Engn, Nottingham NG7 2, England. Fernandez, Marta Cruz; McKechnie, Jon, Univ Nottingham, Fac Engn, Nottingham NG7 2, England. Fernandez, Marta Cruz; Phillips, Chris; Silk, Nick; Hodgson, Pete, Tata Steel UK Ltd, Unit 2, Carbrook Hall Rd, Sheffield S9 2EQ, England. Grund, Sabina, Int Zinc Assoc, 1000 Pk Forty Plaza,Suite 130, Durham, NC 27713 USA. Fradet, Jeanne; Barnes, Chris, Tata Steel IJmuiden BV, HIsarna, NL-1951 JZ Velsen Noord, Neth |  | Life cycle assessment; Multifunctionality; Multi-functionality; Steel; Co-products; Allocation; System expansion; Circular economy; Zinc |  | 0948-3349 | English |  | Rejeitado | R:Aceito ¦ P:Aceito | R:Aceito | sistema multifuncional da indústria metalúrgica (metalurgia — não-construção) | R:Aceito ¦ P:Aceito | R:Rejeitado ¦ P:Aceito | R:Aceito ¦ P:Aceito | R:Aceito ¦ P:Aceito |  |  |  | [C4 Rejeitado] Atribuição de GWP em sistema multifuncional da indústria metalúrgica; sem material estrutural moldável de construção ¦ [Validação PDF 2026-06-06: pdfplumber p.1; extração OK; sobrenome conferido no texto] ¦ [Reavaliado por título/resumo: C4 era R:Aceito] ¦ [C3 Aceito 2026-06-12: material estrutural moldável; PDF conferido (autor/título)] ¦ [C4 Aceito 2026-06-14 (leitura 3+pg): relacionado a construção civil] ¦ [C5 Aceito 2026-06-14: termo CO2/GEE + valor — "and reduces the sector’s model data is 1.72 kg CO2 eq./kg ho"] [C6 Aceito 2026-06-21: material principal global/exportável; não envolve material geograficamente restrito] [E1 2026-08-24: E1_moldavel=Aceito, E1_construcao=Aceito — migrados das decisoes P: dos antigos C3/C4, tomadas por leitura de PDF] [E2 por PDF 2026-08-24 LOTE_16: resist=Rejeitado (- ), co2=nao avaliado (- ). Atribuicao de impactes de GWP num sistema multifuncional da industria metalurgica (processo HIsarna de producao de ferro), comparando metodos de expansao de sistema e de alocacao. Zero MPa/N-mm/psi/kg] |  | Aceito | Aceito | Aceito | Aceito |  | Rejeitado |  |  |  | 2 | E2_resistencia
Life cycle assessment and multi-criteria decision-making for sustainable building parts: criteria, methods, and application | Theilig, Kathrin and Lourenco, Bruna and Reitberger, Roland and Lang, Werner | INTERNATIONAL JOURNAL OF LIFE CYCLE ASSESSMENT | 2024 | Web of Science | 1965-1991 | 29 | PurposeSustainable building design relies heavily on building parts, with crucial consideration for climate and environmental impact. Due to numerous criteria and diverse alternatives, employing multi-criteria decision-making (MCDM) to choose the best alternative is essential. Yet, relevant criteria and suitable MCDM methods for life cycle-based building planning still need to be determined. This study highlights prevalent environmental criteria and offers guidance on MCDM approaches for sustainable building parts.MethodsThis study introduces an innovative approach by integrating life cycle assessment and MCDM. This provides comprehensive decision support for planners. A systematic literature review identifies environmental criteria for building parts and is validated in expert workshops. Thus, the relevance of criteria across the building life cycle is established. Furthermore, the study analyzes MCDM approaches in the built environment. From this, the study employs and evaluates the Analytical Network Process (ANP) and Analytical Hierarchy Process (AHP) in a case study. Thereby, it offers insights into effective decision-making methodologies for sustainable building practices.ResultsThis research categorizes environmental criteria for building parts and buildings into emissions, energy, resources, and circularity. Among 26 building part-related criteria, the global warming potential is highlighted. While the AHP is widely used in MCDM, a standardized method in planning processes is yet to emerge. Applying the ANP and AHP reveals similar rankings for the best and worst alternatives in a case study focused on selecting the optimal ceiling structure. Ribbed or box slab ceiling constructions are favored over reinforced concrete and composite timber-concrete constructions.ConclusionsThis study presents a novel method for life cycle-based MCDM challenges, identifying key environmental criteria. While material correlations exist, evaluating building parts demands simultaneous consideration of multiple criteria. Future research aims to compare further MCDM methods regarding their applicability, transparency, and ranking to enhance decision-making in sustainable construction. These investigations are essential for refining decision-making processes in the built environment, ensuring effective and transparent sustainability planning approaches. | Article | 10.1007/s11367-024-02331-9 | THEILIG et al., 2024.pdf |  | Theilig, K (Corresponding Author), Tech Univ Munich, Chair Energy Efficient \& Sustainable Design \& Bldg, Arcisstr 21, D-80333 Munich, Bavaria, Germany. Theilig, Kathrin; Lourenco, Bruna; Reitberger, Roland; Lang, Werner, Tech Univ Munich, Chair Energy Efficient \& Sustainable Design \& Bldg, Arcisstr 21, D-80333 Munich, Bavaria, Germany. |  | Life cycle analysis; Multi-criteria decision-making; MCDM; Analytical network process; Analytical hierarchy process; Building parts; Ceilings |  | 0948-3349 | English |  | Rejeitado | R:Aceito | R:Rejeitado | [8 empty] | [C2 Rejeitado] Metodologia LCA+MCDM para componentes de construção em geral; não foca em material estrutural moldável específico ¦ [Validação PDF 2026-06-06: pdfplumber p.1; extração OK; sobrenome conferido no texto] ¦ [Reavaliado por título/resumo: C2 era R:Aceito] [Status 2026-06-21: →Rejeitado (veredito Rejeitado em C2)] ¦ [2026-08-03 reset auditoria - retriagem do zero por resumo] Cascata C1-C8 zerada (estava com R:Rejeitado no meio de uma cascata já iniciada por PDF, sem P:Rejeitado explícito). Valores anteriores: {'C1': 'R:Aceito ¦ P:Aceito', 'C2': 'R:Rejeitado', 'material_C2': None, 'C3': 'R:Aceito', 'C4': 'R:Aceito', 'C5': 'R:Aceito', 'C6': 'R:Aceito', 'C8': None}. C1 reavaliado: Aceito (ano>=2006). ¦ [2026-08-03 C2 retriado por resumo: Rejeitado] MCDM para partes de edificação, sem material específico (foco metodológico) [E1 metadados 2026-08-24 lote 03: moldavel=Aceito, construcao=Aceito (confianca alta). ] [E2 por PDF 2026-08-24 LOTE_17: resist=Rejeitado (- ), co2=nao avaliado (- ). AVISO: co2 declarado mas resistencia ausente. Artigo de metodo: ACV + decisao multicriterio (ANP/AHP) para partes de edificio, aplicado a 15 alternativas de laje/teto (madeira, misto madeira-betao, betao armado). Zero ocorrencias reais de MPa - a] |  | Aceito | Aceito | Aceito | Aceito |  | Rejeitado |  |  |  | 2 | E2_resistencia
Stochastic error propagation with independent probability distributions in LCA does not preserve mass balances and leads to unusable product compositions—a first quantification | Marsh, Ellen and Hattam, Laura and Allen, Stephen | International Journal of Life Cycle Assessment | 2025 | Scopus | 221 – 234 | 30 | Purpose: To mitigate the effects of the triple planetary crisis of climate change, pollution and biodiversity loss, a system-based approach to estimating environmental impacts—such as life cycle assessment (LCA)—is critical. International standards recommend using uncertainty analysis to improve the reliability of LCA, but there has been debate about how to do this for many years. In particular, in order to characterise uncertainty in the inputs and outputs of each unit process in an LCA, a prevalent approach is to represent each one by an independent probability distribution. Thus, any physical relationships between inputs and outputs are ignored, which causes two potential errors during Monte Carlo simulation (a popular method for propagating uncertainty through an LCA model). First, the sum of the inputs to a unit process may not equal the sum of the outputs (i.e. there may be a mass imbalance), and second, the proportions of each input and output may be unrealistic (e.g. too much cement in a concrete production unit process). However, while some literature has discussed the problem, it has not yet been quantified. Methods: Therefore, this paper investigates the extent to which existing uncertainty characterisation approaches, where there is a lack of parameterisation or correlations in databases, lead to mass imbalances and unrealistic variations in unit process compositions when performing uncertainty analysis. The matrix-based structure of LCA and the standard uncertainty analysis procedure using Monte Carlo (MC) simulation to propagate uncertainty are described. We apply the procedure to a concrete production process. Two uncertainty characterisation approaches are also explored to assess the effect of data quality scoring on mass imbalances and the mass contribution of each exchange (i.e. production compositions). Results and discussion: For median data quality scores and using a typical (basic + additional uncertainty) uncertainty characterisation approach, the 1000-iteration MC simulation leads to mass imbalances ranging from − 49 to + 30% of the original mass and found that the mass imbalance exceeded existing prescribed plausibility limits on 62.7% of MC runs. On average across all exchanges, the exchange mass exceeded the 5% plausible variation limit on 77.7% of MC runs. This means that the final concrete product compositions are unlikely to be realistic or functionally equivalent to one another. We discuss the appropriateness of using universal variances for the underlying normal distribution for data quality scores (“additional uncertainty”) when input exchange quantities are of different scales. Additionally, we discuss potential solutions to the mass imbalance problem and their suitability for implementation at a database scale. Conclusions: We have quantified, for the first time, the significant impact that uncertainty characterisation via independent probability distributions has on maintaining mass balances and plausible product compositions in unit processes. To overcome these challenges, databases would need to be parameterised and have the ability to sum quantities to perform mass balance checks during uncertainty analysis. © The Author(s) 2024. | Article | 10.1007/s11367-024-02380-0 | MARSH et al., 2025.pdf | https://www.scopus.com/inward/record.uri?eid=2-s2.0-85207417961&doi=10.1007%2fs11367-024-02380-0&partnerID=40&md5=b455e64f41bf0d44736786c6f52192e7 |  | Balances; Ecoinvent; Life cycle assessment; Uncertainty analysis; Uncertainty characterisation | Reliability analysis; carbon dioxide; cement; concrete; water; Data quality; Ecoinvent; Input and outputs; Mass balance; Mass imbalance; Monte Carlo's simulation; Probability: distributions; Product composition; Uncertainty; Uncertainty characterization; Article; biodiversity; climate change; environmental impact; fly ash; independent probability distribution; industry and industrial phenomena; life cycle assessment; mathematical and statistical procedures; mathematical model; Monte Carlo method |  |  | English | Cited by: 1; All Open Access, Hybrid Gold Open Access | Rejeitado | R:Aceito | R:Rejeitado | [8 empty] | [C2 Rejeitado] Metodologia de propagação de erros estocásticos em LCA; sem aplicação a material estrutural ¦ [Validação PDF 2026-06-06: pdfplumber p.1; extração OK; sobrenome conferido no texto] ¦ [Reavaliado por título/resumo: C2 era R:Aceito] [Status 2026-06-21: →Rejeitado (veredito Rejeitado em C2)] ¦ [2026-08-03 reset auditoria - retriagem do zero por resumo] Cascata C1-C8 zerada (estava com R:Rejeitado no meio de uma cascata já iniciada por PDF, sem P:Rejeitado explícito). Valores anteriores: {'C1': 'R:Aceito ¦ P:Aceito', 'C2': 'R:Rejeitado', 'material_C2': None, 'C3': 'R:Aceito', 'C4': 'R:Aceito', 'C5': 'R:Aceito', 'C6': 'R:Aceito', 'C8': None}. C1 reavaliado: Aceito (ano>=2006). ¦ [2026-08-03 C2 retriado por resumo: Rejeitado] metodologia de propagação de incerteza em LCA, sem material nem construção [E1 metadados 2026-08-24 lote 03: moldavel=Aceito, construcao=Aceito (confianca alta). Metodologia de incerteza em ACV com caso de producao de betao.] [E2 por PDF 2026-08-24 LOTE_17: resist=Rejeitado (- ), co2=nao avaliado (- ). Artigo metodologico de ACV: propagacao estocastica de erro com distribuicoes independentes nao conserva o balanco de massa do processo 'concrete production' do ecoinvent. Zero MPa reais (os 30 acertos] | aglomerante_alternativo | Aceito | Aceito | Aceito | Aceito |  | Rejeitado |  |  |  | 2 | E2_resistencia
Stochastic error propagation with independent probability distributions in LCA does not preserve mass balances and leads to unusable product compositions-a first quantification | Marsh, Ellen and Hattam, Laura and Allen, Stephen | INTERNATIONAL JOURNAL OF LIFE CYCLE ASSESSMENT | 2025 | Web of Science | 221-234 | 30 | PurposeTo mitigate the effects of the triple planetary crisis of climate change, pollution and biodiversity loss, a system-based approach to estimating environmental impacts-such as life cycle assessment (LCA)-is critical. International standards recommend using uncertainty analysis to improve the reliability of LCA, but there has been debate about how to do this for many years. In particular, in order to characterise uncertainty in the inputs and outputs of each unit process in an LCA, a prevalent approach is to represent each one by an independent probability distribution. Thus, any physical relationships between inputs and outputs are ignored, which causes two potential errors during Monte Carlo simulation (a popular method for propagating uncertainty through an LCA model). First, the sum of the inputs to a unit process may not equal the sum of the outputs (i.e. there may be a mass imbalance), and second, the proportions of each input and output may be unrealistic (e.g. too much cement in a concrete production unit process). However, while some literature has discussed the problem, it has not yet been quantified.MethodsTherefore, this paper investigates the extent to which existing uncertainty characterisation approaches, where there is a lack of parameterisation or correlations in databases, lead to mass imbalances and unrealistic variations in unit process compositions when performing uncertainty analysis. The matrix-based structure of LCA and the standard uncertainty analysis procedure using Monte Carlo (MC) simulation to propagate uncertainty are described. We apply the procedure to a concrete production process. Two uncertainty characterisation approaches are also explored to assess the effect of data quality scoring on mass imbalances and the mass contribution of each exchange (i.e. production compositions).Results and discussionFor median data quality scores and using a typical (basic + additional uncertainty) uncertainty characterisation approach, the 1000-iteration MC simulation leads to mass imbalances ranging from - 49 to + 30\% of the original mass and found that the mass imbalance exceeded existing prescribed plausibility limits on 62.7\% of MC runs. On average across all exchanges, the exchange mass exceeded the 5\% plausible variation limit on 77.7\% of MC runs. This means that the final concrete product compositions are unlikely to be realistic or functionally equivalent to one another. We discuss the appropriateness of using universal variances for the underlying normal distribution for data quality scores ({''}additional uncertainty{''}) when input exchange quantities are of different scales. Additionally, we discuss potential solutions to the mass imbalance problem and their suitability for implementation at a database scale.ConclusionsWe have quantified, for the first time, the significant impact that uncertainty characterisation via independent probability distributions has on maintaining mass balances and plausible product compositions in unit processes. To overcome these challenges, databases would need to be parameterised and have the ability to sum quantities to perform mass balance checks during uncertainty analysis. | Article | 10.1007/s11367-024-02380-0 | MARSH, 2025i.pdf |  | Marsh, E (Corresponding Author), Univ Bath, Dept Architecture \& Civil Engn, Bath BA2 7AY, England. Marsh, E (Corresponding Author), Univ Bath, Inst Sustainabil \& Climate Change, Bath BA2 7AY, England. Marsh, Ellen; Allen, Stephen, Univ Bath, Dept Architecture \& Civil Engn, Bath BA2 7AY, England. Marsh, Ellen; Allen, Stephen, Univ Bath, Inst Sustainabil \& Climate Change, Bath BA2 7AY, England. Hattam, Laura, Univ Bath, Inst Math Innovat, Bath BA2 7AY, England. |  | Life cycle assessment; Balances; Uncertainty analysis; Uncertainty characterisation; Ecoinvent |  | 0948-3349 | English |  | Duplicado | R:Aceito | R:Aceito |  | R:Aceito | R:Aceito | R:Aceito | R:Aceito | [14 empty] | duplicado | remocao pre-triagem (nao e criterio de exclusao)
Assessment of waste-integrated concrete products: a cradle-to-cradle perspective | Patrisia, Yulin and Law, David W. and Gunasekara, Chamila and Setunge, Sujeeva | INTERNATIONAL JOURNAL OF LIFE CYCLE ASSESSMENT | 2025 | Web of Science |  |  | PurposeBricks and roof tiles are commonly employed in construction, posing environmental challenges due to their substantial use of natural resources. Efforts to mitigate these concerns include the integration of recycled materials. However, within the framework of life cycle assessment (LCA), it is imperative to ascertain that the incorporation of recycled materials enhances the sustainability of the product across its entire life cycle. This research presents a thorough cradle-to-cradle LCA of concrete bricks and roof tiles integrated with waste materials utilized in Australia housing construction compared to conventional Portland cement-based concrete products. The research also examines how the selection of allocation methods for raw materials impacts the results of the LCA during the manufacture stage of the concrete products.MethodsThis study conducts a cradle-to-cradle LCA of waste-integrated concrete bricks and roof tiles, using pond ash and unwashed recycled glass sand due to their widespread availability and proven performance. It examines three allocation methods (no allocation, mass, and economic allocation) for the initial raw waste materials for a cradle-to-gate boundary application (the allocation method is excluded from the secondary use of the recycled materials). LCA modelling is performed using SimaPro 9.3.0.3 software, with data support from Ecoinvent v.3.8 (2021) and AusLCI v.1.42 (2023) databases with system models based on the cut-off approach.Results and discussionThe study highlights that integrating waste materials into bricks and roof tiles reduces environmental impacts across most categories compared to conventional products. The combination of pond ash and recycled glass sand can reduce GWP by 9.86\% and 8.21\% for roof tiles for bricks within the cradle-to-gate scenario. Mass and economic allocation contribute to slightly higher impacts, approximately 0.789-1.188\% and 0.061-0.138\%, respectively. Waste-integrated concrete products generally exhibit lower environmental impacts across midpoint categories compared to conventional products in the cradle-to-cradle boundary. GWP waste-integrated bricks and roof tiles are lower than those of conventional products by 8.00-8.72\% and 5.51-6.35\%, respectively. Moreover, among the three post-demolition scenarios, when credits for waste material substitution are not considered, recycling demolished material into recycled aggregates utilizing the standard recycling method emerges as the most environmentally advantageous approach, outperforming landfilling and recycled demolished aggregate using the advanced recycling method. However, when credits are assigned for the utilization of recycled materials, Scenario 3 demonstrates lower environmental impacts than Scenario 2, except for ODP in WCB and WCR. The production of ultrafine powders as SCMs in Scenario 3 reduces GP cement demand, further lowering the impacts and emphasizing the importance of adopting a lifecycle perspective in LCA to fully capture the benefits of recycling.Conclusions and recommendationsIncorporating pond ash and unwashed recycled glass sand holds promise for mitigating environmental impacts. Recycling demolished concrete as recycled aggregate for concrete using standard recycling methods was found to be the best scenario at end-of-life compared with sending to landfill and using advanced recycling methods. A deliberate selection of raw materials, coupled with exploring the advantages of integrating innovative cementitious materials and substituting aggregates, is crucial for advancing an environmentally conscious recycling process. Additional research and development are vital to identify the most effective combinations for utilizing waste materials in concrete products, thereby improving sustainability without compromising performance. | Article; Early Access | 10.1007/s11367-025-02443-w | PATRISIA, 2025b.pdf |  | Patrisia, Y (Corresponding Author), RMIT Univ, Sch Engn, Civil \& Infrastruct Engn, Melbourne, Australia. Patrisia, Y (Corresponding Author), Univ Palangka Raya, Dept Teaching \& Learning, Palangkaraya, Indonesia. Patrisia, Yulin; Law, David W.; Gunasekara, Chamila; Setunge, Sujeeva, RMIT Univ, Sch Engn, Civil \& Infrastruct Engn, Melbourne, Australia. Patrisia, Yulin, Univ Palangka Raya, Dept Teaching \& Learning, Palangkaraya, Indonesia. |  | Life cycle assessment; Construction waste; Green concrete; Unwashed glass sand; Pond ash; Allocation |  | 0948-3349 | English |  | Rejeitado | R:Aceito ¦ P:Aceito | R:Aceito | concreto com resíduos integrados (blocos e telhas de concreto, LCA berço-ao-berço) | R:Aceito ¦ P:Rejeitado | R:Aceito | R:Aceito | R:Aceito |  |  |  | [Reavaliado por PDF: C3 era R:Aceito] [C3 Rejeitado 2026-06-12] produtos de concreto integrados com resíduos = tijolos (bricks) e telhas (roof tiles) — unidades padronizadas não moldáveis [Validação PDF: pdfplumber, extração OK, autor/título conferidos] [Status 2026-06-21: →Rejeitado (veredito Rejeitado em C3)] |  | Aceito | Aceito | Rejeitado | [6 empty] | 1 | E1_moldavel
Policy implications of time-differentiated climate change analysis in life cycle assessment of building elements in Aotearoa New Zealand | McLaren, Sarah J and Elliot, Thomas and Dowdell, David and Wakelin, Steve and Kouchaki-Penchah, Hamed and Levasseur, Annie and Hoxha, Endrit | International Journal of Life Cycle Assessment | 2025 | Scopus |  |  | Purpose: Climate change policies are increasingly including time-dependent carbon targets for different economic activities. However, current standards and guidelines for climate change assessment of buildings ignore these dynamic aspects and require use of static life cycle assessment (LCA). This research investigates how to better account for the timing of greenhouse gas (GHG) emissions and removals in LCAs of buildings and construction products, using a static and dynamic LCA case study of roofs, walls and floors in Aotearoa New Zealand residential dwellings. Methods: Static and dynamic LCA methods were used to assess the climate change impact of two assemblies each for external walls, ground floors and roofs used in stand-alone residential dwellings in Aotearoa New Zealand. Each assembly was modelled for a life cycle extending from material production, through to element construction, operational use, and final end-of-life treatment. Results were calculated as total GWP100 results for each life cycle stage, GWP100 results disaggregated into time periods, and as instantaneous and cumulative radiative forcing up to year 190. Sensitivity analysis was undertaken for the building reference service life, exposure zone, location, and end-of-life treatment. Results and discussion: Four time-related aspects were found to be particularly significant as regards their contribution to the final static LCA (sLCA) climate change results: Inclusion versus exclusion of biogenic carbon storage in landfill Modelling of end-of-life recycling activities using current versus future low or net zero carbon technologies (in module D) Building reference service life (50 versus 90 years) Choice of modelling parameters for landfilled timber and engineered wood products. Use of dynamic LCA (dLCA) enabled priorities to be identified for climate change mitigation actions in the shorter and longer term, and showed that half of the assemblies achieved net zero carbon by year 190 (timber wall, steel wall, timber floor). Conclusions: Timing of GHG emissions and removals should be included in LCAs to support decision-making in the context of achieving targets set in climate change policies. In particular, LCA results should show ongoing biogenic carbon storage in landfilled timber and engineered wood products. Carbon footprint standards, guidelines and calculation tools should be prescriptive about building and construction product reference service lives, the EofL fate for different materials/products, and modelling of forestry and landfill activities, to provide a level playing field for stakeholders. © The Author(s) 2025. | Article | 10.1007/s11367-025-02444-9 | MCLAREN, 2025i.pdf | https://www.scopus.com/inward/record.uri?eid=2-s2.0-105000731316&doi=10.1007%2fs11367-025-02444-9&partnerID=40&md5=eb766b9dca9d6d3fffe1f06a8dc9aef7 |  | Building; Climate change; Construction; Dynamic life cycle assessment; Time | Bars (metal); Budget control; Efflorescence; Fly ash; Industrial diamonds; Light weight concrete; Mortar; Timber; Walls (structural partitions); Window screens; Windows; Wooden floors; 'current; Aotearoa; Building and construction; Climate change policies; Dynamic life cycle assessment; Gas removal; Greenhouse gas emissions; New zealand; Reference services; Time; Carbon footprint |  |  | English | Cited by: 0; All Open Access, Hybrid Gold Open Access | Rejeitado | R:Aceito | R:Rejeitado | [8 empty] | C2 Rejeitado — madeira/timber ¦ [C2 revertido 26/05/2026] Madeira estrutural industrializada reclassificada como Aceito em C2 — geometria customizável por projeto. ¦ [C2 Rejeitado] Metodologia LCA temporal para elementos construtivos na Nova Zelândia; não foca em material estrutural moldável específico ¦ [Validação PDF 2026-06-06: pdfplumber p.1; extração OK; sobrenome conferido no texto] ¦ [Reavaliado por título/resumo: C2 era R:Aceito] [Status 2026-06-21: →Rejeitado (veredito Rejeitado em C2)] ¦ [2026-08-03 reset auditoria - retriagem do zero por resumo] Cascata C1-C8 zerada (estava com R:Rejeitado no meio de uma cascata já iniciada por PDF, sem P:Rejeitado explícito). Valores anteriores: {'C1': 'R:Aceito ¦ P:Aceito', 'C2': 'R:Rejeitado', 'material_C2': None, 'C3': None, 'C4': None, 'C5': None, 'C6': None, 'C8': None}. C1 reavaliado: Aceito (ano>=2006). ¦ [2026-08-03 C2 retriado por resumo: Rejeitado] LCA dinâmico de elementos de edificação (metodologia), sem material específico [E1 metadados 2026-08-24 lote 03: moldavel=Aceito, construcao=Aceito (confianca alta). ] [E2 por PDF 2026-08-24 LOTE_17: resist=Rejeitado (- ), co2=nao avaliado (- ). AVISO: co2 declarado mas resistencia ausente. ACV diferenciada no tempo (dLCA/sLCA) de seis conjuntos construtivos da Nova Zelandia: telhado com chapa de aco, telhado com telha de betao, parede com estrutura de madeira, parede com estrutura de ac] | aglomerante_alternativo | Aceito | Aceito | Aceito | Aceito |  | Rejeitado |  |  |  | 2 | E2_resistencia
Environmental Performance Analysis and Economic Perspectives of Concrete Girders | Park, Jin-Young and Lee, Dong-Eun and Kim, Byung-Soo | KSCE JOURNAL OF CIVIL ENGINEERING | 2019 | Web of Science | 4592-4600 | 23 | To reduce the environmental loads of construction projects, a methodology needs to be established that reasonably assesses the environmental impact. Currently, life cycle assessment (LCA) is used as a methodology for evaluation of the environmental impact in various fields. However, this approach is not employed for the assessment of the environmental impact at the planning or design stages of construction projects. The reason is that the features of construction projects cannot entirely provide the full information required for performing LCA until the design has been complete. This study performed LCA of concrete girders and estimated the properties and basic unit quantity of the environmental loads. Our findings support that environmental impact assessment based on LCA should be performed at the planning or design stage when no full information is still available. Moreover, we propose an environmental impact index based on the input cost and the occurrence rate of environmental loads as an environmental performance indicator of concrete girders. This methodology is expected to induce the paradigm to transit from the existing environmental impact assessment methodology based on input resource amounts to the environmental impact assessment methodology in economic perspective considering the characteristics of construction projects. | Article | 10.1007/s12205-019-0812-9 | PARK et al., 2019b - s12205-019-0812-9.pdf |  | Kim, BS (Corresponding Author), Kyungpook Natl Univ, Dept Civil Engn, Daegu 41566, South Korea. Park, Jin-Young, Kyungpook Natl Univ, Intelligent Construct Automat Ctr, Daegu 41566, South Korea. Lee, Dong-Eun, Kyungpook Natl Univ, Sch Architecture \& Civil Engn, Daegu 41566, South Korea. Kim, Byung-Soo, Kyungpook Natl Univ, Dept Civil Engn, Daegu 41566, South Korea. |  | environmental performance; concrete girder; LCA; LCCA; economic perspective |  | 1226-7988 | English |  | Rejeitado | R:Aceito ¦ P:Aceito | R:Aceito | concreto (vigas de concreto - desempenho ambiental e perspectiva econômica) | R:Aceito ¦ P:Aceito | R:Aceito ¦ P:Aceito | R:Aceito ¦ P:Aceito | R:Aceito ¦ P:Aceito |  | R:Aceito |  | [C3 Aceito 2026-06-12: material estrutural moldável; PDF conferido (autor/título)] ¦ [C4 Aceito 2026-06-14 (leitura 3+pg): relacionado a construção civil] ¦ [C5 Aceito 2026-06-14: termo CO2/GEE + valor — "mentally prestressed concrete Eco-point GWP kg CO2-eq 5,530 "] [C6 Aceito 2026-06-21: material principal global/exportável; não envolve material geograficamente restrito] [hyperlink normalizado 2026-08-23: caminho absoluto do Windows -> caminho relativo do vault] [E1 2026-08-24: E1_moldavel=Aceito, E1_construcao=Aceito — migrados das decisoes P: dos antigos C3/C4, tomadas por leitura de PDF] [E2 por PDF 2026-08-24 LOTE_17: resist=Rejeitado (- ), co2=nao avaliado (- ). AVISO: co2 declarado (87,9-109,5 kg CO2-eq/m2) mas resistencia ausente. ACV de quatro tipos de viga de betao pre-esforcado usados em pontes na Coreia (PSC-g, IPC, e-Beam, DR). Tabela 3 da GWP = 1,0379E+02 / 8,7915E+01 / 1,0954E+02 / 9,1561E+01 kg CO2-eq por m2 de tabuleir] |  | Aceito | Aceito | Aceito | Aceito |  | Rejeitado |  |  |  | 2 | E2_resistencia
Estimating Environmental Load of PSC Beam Bridge using Standard Quantities and Resource DB Model | Lee, Han Rok and Yu, Junsang and Yun, Won Gun and Nam, Jaewoo and Kim, Kyong Ju | KSCE JOURNAL OF CIVIL ENGINEERING | 2019 | Web of Science | 958-972 | 23 | Efforts should be expended during the design stages to reduce the environmental load to ensure the existence of possible design alternatives and to realise an eco-friendly design. This study suggests a model for environmental load estimation using the minimum possible information from the initial design stages for a Pre-Stressed Concrete (PSC) beam bridge, the most common type. The standard quantity database (DB) and resource DB of major work items are established to estimate the total amount of resources required. Major design variables including bridge length and width, height of substructure and foundation depth are used. The environmental load can be calculated along with the Life Cycle Inventory (LCI) DB. The proposed method can estimate the material requirements for each work process with higher accuracy because it allows for the calculation of the quantity of resources according to the unit quantity of all major work items. The results obtained from this model are compared with those of the actual cases. The environmental load of the suggested model yields a mean absolute error rate of 2.44\% and a standard deviation of 2.58\%. This model exhibits higher reliability compared with the conventional basic unit method, which is commonly used for environmental load estimation. | Article | 10.1007/s12205-019-1013-2 | LEE, 2019i - s12205-019-1013-2.pdf |  | Yu, J (Corresponding Author), Chung Ang Univ, Dept Civil \& Environm Engn, Seoul 06974, South Korea. Lee, Han Rok; Yu, Junsang; Nam, Jaewoo; Kim, Kyong Ju, Chung Ang Univ, Dept Civil \& Environm Engn, Seoul 06974, South Korea. Yun, Won Gun, Korea Inst Civil Engn \& Bldg Technol, Construct Policy Inst, Goyang 10223, South Korea. |  | environmental load; standard quantity; PSC beam bridge; life cycle assessment; life cycle inventory |  | 1226-7988 | English |  | Rejeitado | R:Aceito ¦ P:Aceito | R:Aceito | concreto protendido (PSC) para pontes | R:Aceito ¦ P:Aceito | R:Aceito ¦ P:Aceito | R:Aceito ¦ P:Aceito | R:Aceito ¦ P:Aceito |  | R:Aceito |  | [C3 Aceito 2026-06-12: material estrutural moldável; PDF conferido (autor/título)] ¦ [C4 Aceito 2026-06-14 (leitura 3+pg): relacionado a construção civil] ¦ [C5 Aceito 2026-06-14: menciona CO2/GEE/GWP no corpo (regra: mencao basta; quantificacao = criterio de qualidade futuro)] [C6 Aceito 2026-06-21: material principal global/exportável; não envolve material geograficamente restrito] [E1 2026-08-24: E1_moldavel=Aceito, E1_construcao=Aceito — migrados das decisoes P: dos antigos C3/C4, tomadas por leitura de PDF] [PAG backfill 2026-08-25 ¦ resistencia: p.6, Tab. (Ready-mixed concrete '19-40-15' para viga PSC) - notacao coreana Gmax-fck-slump, fck=40 MPa] [VERIFICACAO REGRAS KIE 2026-08-25: valor=Tab.17/19 (p.13): todos os resultados em 'eco-point/m2' e 'eco-point/m' (metodo Korean Eco-indicator), nunca em kg CO2-eq PAG=p.3, Tab.2 (fatores de normalizacao do metodo coreano) e p.13, Tab.17/19 (resultados, todos em eco-point) calculo=Nao ha calculo possivel. O artigo usa o 'Korean Eco-indicator' para converter as 8 categorias de impacto (incluindo GW em kg CO2-eq, Tab.2 p.3) numa unica pontuacao ponderada, o eco-point. O texto diz explicitamente 'The units were converted to the eco-point using the Korean Eco-indicator to allow f ¦ Resistencia (nao e o alvo, ja Aceito): designacoes coreanas de betao pronto (19-40-15, 25-27-15, etc.) convertidas por norma. CO2 estava DUVIDA; corresponde exactamente ao 'eco-point com factor de normalizacao coreano' ja catalogado como um dos '6 sa] |  | Aceito | Aceito | Aceito | Aceito |  | Aceito | Rejeitado |  |  | 2 | E2_co2
Technical Viability and Life Cycle Assessment to Excavated Soil and CDW Blends for Hydraulic Applications | Chica, Lina and Villada, Juan Pablo and Arcila, Johanna Mejia and Restrepo, Jose William | KSCE JOURNAL OF CIVIL ENGINEERING | 2023 | Web of Science | 1412-1422 | 27 | The largest proportion of solid waste comes from the construction industry. Construction and demolition waste (CDW) include among others, petrous waste like those derived from concretes and masonry, ceramic rips, and excavation products, being the latter, the ones with the largest generation percentage. Petrous waste reuse is well studied in literature, however, the reincorporation of excavated soils with poorly geotechnical features represents a major challenge than traditional type of reuse. In this paper, experimental results are shown for the design of compacted blends composed of excavated soils, CDW and cement, which are selected as the main supply of prefabricated hydraulic elements. Technical feasibility was established from Proctor test and unconfined compressive strength results, both as a criterion for workability and maximum densification and use of waste. A life cycle assessment (LCA) was performed for the compacted blends with the best technical feasibility results to evaluate its environmental impact. The results showed that compacted blends with at least 90\% of waste meet the technical criteria for being reused. | Article | 10.1007/s12205-023-1632-5 | CHICA, 2023i.pdf |  | Chica, L (Corresponding Author), Univ Medellin, Dept Civil Engn, Medellin 050026, Antioquia, Colombia. Chica, Lina; Villada, Juan Pablo, Univ Medellin, Dept Civil Engn, Medellin 050026, Antioquia, Colombia. Arcila, Johanna Mejia, Truce Global, Carrollton, KY 41008 USA. Restrepo, Jose William, Univ EIA, Dept Mech Engn, Envigado 055428, Antioquia, Colombia. |  | Excavation soils reuse; Soil cement blends; Construction and demolition waste; Life cycle assessment; Sustainability |  | 1226-7988 | English |  | Rejeitado | R:Aceito | R:Aceito | solo escavado + RCD + cimento para elementos pré-fabricados hidráulicos | R:Aceito | R:Aceito | R:Aceito | R:Aceito |  | R:Aceito |  | [C2 Rejeitado] Mistura de solo escavado e resíduos C&D para aplicações hidráulicas (aterro geotécnico); não é material estrutural moldável ¦ [Validação PDF 2026-06-06: pdfplumber p.1; extração OK; sobrenome conferido no texto] ¦ [Reavaliado por título/resumo: C2 era R:Aceito] [Status 2026-06-21: →Rejeitado (veredito Rejeitado em C2)] ¦ [2026-08-03 reset auditoria - retriagem do zero por resumo] Cascata C1-C8 zerada (estava com R:Rejeitado no meio de uma cascata já iniciada por PDF, sem P:Rejeitado explícito). Valores anteriores: {'C1': 'R:Aceito ¦ P:Aceito', 'C2': 'R:Rejeitado', 'material_C2': None, 'C3': 'R:Aceito', 'C4': 'R:Aceito', 'C5': 'R:Aceito', 'C6': 'R:Aceito', 'C8': None}. C1 reavaliado: Aceito (ano>=2006). ¦ [2026-08-03 C2 retriado por resumo: Aceito] solo escavado + RCD + cimento para elementos pré-fabricados hidráulicos ¦ [2026-08-03] status_triagem 'Rejeitado' -> 'Inconclusivo' (C2 Aceito, segue ativa na cascata para C3). ¦ [2026-08-03 C3 retriado por resumo: Aceito] ¦ [2026-08-03 C4 retriado por resumo: Aceito] Claramente relacionado a construção civil. ¦ [2026-08-03 C5 retriado por resumo: Aceito] Menciona ACV/CO2/GEE com resultado. ¦ [2026-08-03 C6 retriado por resumo: Aceito] Material principal global/exportável. ¦ [2026-08-03 C8 Aceito] document_type não é Editorial/Erratum/Retracted/Letter/etc. [E1 metadados 2026-08-24 lote 03: moldavel=Aceito, construcao=Aceito (confianca alta). ] [E2 por PDF 2026-08-24 LOTE_17: resist=Rejeitado (11,50 MPa), co2=nao avaliado (- ). AVISO: co2 declarado (110-217 kg CO2 eq) mas nenhuma mistura atinge 20 MPa. Misturas de solo escavado + residuo de construcao e demolicao com 5, 10 e 15% de cimento, para aplicacoes hidraulicas. Tabela 5 da a resistencia a compressao de 24 tracos (T1-T24) a 3 e 28 dias: o mai] [PAG backfill 2026-08-25 ¦ resistencia: p.8, Tab.5 (Compressive strength 28 days), linha T11 (Concrete, 15% cimento) = 11.50 MPa] |  | Aceito | Aceito | Aceito | Aceito |  | Rejeitado |  |  |  | 2 | E2_resistencia
How Does the European Recovery Target for Construction & Demolition Waste Affect Resource Management? | Arm, Maria and Wik, Ola and Engelsen, Christian J. and Erlandsson, Martin and Hjelmar, Ole and Wahlström, Margareta | Waste and Biomass Valorization | 2017 | Scopus | 1491 – 1504 | 8 | The revised EU Waste Framework Directive (WFD) includes a 70 % target for recovery of construction and demolition (C&D) waste. In order to study the potential change in the resource management of the main C&D waste fractions, as a consequence of fulfilling the WFD target, a Nordic project (ENCORT-CDW) has been performed. Waste fractions studied included asphalt, concrete, bricks, track ballast, gypsum-based construction materials and wood. Recovery scenarios were identified and estimations were made regarding expected savings of primary materials, impact on transport, and pollution and emissions. For wood waste, the main differences between re-use, material recycling and energy recovery were evaluated in a carbon footprint screening based on life cycle assessment methodology. The study concluded that the EU recovery target does not ensure a resource efficient and environmentally sustainable waste recovery in its present form since: It is very sensitive to how the legal definitions of waste and recovery are interpreted in the Member States. This means that certain construction material cycles might not count in the implementation reports while other, less efficient and environmentally safe, recovery processes of the same material will count.It is weight-based and consequently favours large and heavy waste streams. The result is that smaller flows with equal or larger resource efficiency and environmental benefit will be insignificant for reaching the target.It does not distinguish between the various recovery processes, meaning that resource efficient and environmentally safe recovery cannot be given priority.Improved knowledge on C&D waste generation and handling, as well as on content and emissions of dangerous substances, is required to achieve a sustainable recovery. © 2016, The Author(s). | Article | 10.1007/s12649-016-9661-7 | ARM et al., 2017.pdf | https://www.scopus.com/inward/record.uri?eid=2-s2.0-85001754637&doi=10.1007%2fs12649-016-9661-7&partnerID=40&md5=b01e4567c1c5320662ae73748ee94809 |  | Construction & demolition waste; Life cycle assessment; Recovery; Resource efficiency | Ballast (railroad track); Carbon; Carbon footprint; Demolition; Environmental regulations; Life cycle; Natural resources management; Recovery; Resource allocation; Safe handling; Construction and demolition; Dangerous substances; Demolition wastes; Environmental benefits; Environmentally safe; Eu waste framework directives; Life Cycle Assessment (LCA); Resource efficiencies; Waste management |  |  | English | Cited by: 49; All Open Access, Hybrid Gold Open Access | Rejeitado | R:Aceito | R:Aceito | gestão de resíduos de C&D multi-material (asfalto, concreto, tijolos, lastro, gesso, madeira) frente à meta europeia de recuperação | R:Aceito | R:Aceito | R:Aceito | R:Aceito |  | R:Aceito |  | [C2 Rejeitado] Política de gestão de resíduos C&D (meta de recuperação europeia); sem avaliação de material estrutural moldável ¦ [Validação PDF 2026-06-06: pdfplumber p.1; extração OK; sobrenome conferido no texto] ¦ [Reavaliado por título/resumo: C2 era R:Aceito] [Status 2026-06-21: →Rejeitado (veredito Rejeitado em C2)] ¦ [2026-08-03 reset auditoria - retriagem do zero por resumo] Cascata C1-C8 zerada (estava com R:Rejeitado no meio de uma cascata já iniciada por PDF, sem P:Rejeitado explícito). Valores anteriores: {'C1': 'R:Aceito ¦ P:Aceito', 'C2': 'R:Rejeitado', 'material_C2': None, 'C3': 'R:Aceito', 'C4': 'R:Aceito', 'C5': 'R:Aceito', 'C6': 'R:Aceito', 'C8': None}. C1 reavaliado: Aceito (ano>=2006). ¦ [2026-08-03 C2 retriado por resumo: Aceito] gestão de resíduos de C&D multi-material (asfalto, concreto, tijolos, lastro, gesso, madeira) frente à meta europeia de recuperação ¦ [2026-08-03] status_triagem 'Rejeitado' -> 'Inconclusivo' (C2 Aceito, segue ativa na cascata para C3). ¦ [2026-08-03 C3 retriado por resumo: Aceito] ¦ [2026-08-03 C4 retriado por resumo: Aceito] Claramente relacionado a construção civil. ¦ [2026-08-03 C5 retriado por resumo: Aceito] Menciona ACV/CO2/GEE com resultado. ¦ [2026-08-03 C6 retriado por resumo: Aceito] Material principal global/exportável. ¦ [2026-08-03 C8 Aceito] document_type não é Editorial/Erratum/Retracted/Letter/etc. [E1 metadados 2026-08-24 lote 03: moldavel=Aceito, construcao=Aceito (confianca alta). Fluxos de residuo de construcao e demolicao; betao e asfalto reciclados como material, valorizacao multirota.] [E2 por PDF 2026-08-24 LOTE_17: resist=Rejeitado (- ), co2=nao avaliado (- ). Artigo de politica/gestao de recursos: como a meta europeia de recuperacao de 70% de residuos de construcao e demolicao (Diretiva-Quadro dos Residuos) afecta a gestao dos fluxos de asfalto, betao, bal] |  | Aceito | Aceito | Aceito | Aceito |  | Rejeitado |  |  |  | 2 | E2_resistencia
Mix-design Parameters and Real-life Considerations in the Pursuit of Lower Environmental Impact Inorganic Polymers | Peys, A. and Arnout, L. and Blanpain, B. and Rahier, H. and Van Acker, K. and Pontikes, Y. | WASTE AND BIOMASS VALORIZATION | 2018 | Web of Science | 879-889 | 9 | The environmental impact of inorganic polymer mortars from non-ferrous slag was assessed and compared to ordinary Portland cement (OPC) mortar based on a load bearing capacity of 10 MN of bricks of 0.1 m high. Two strategies to minimize the environmental impact of inorganic polymers were pursued. Activating solutions with a lower alkali content (H2O/Na2O = 16, 24, 32, 40, 48; constant SiO2/Na2O = 1.6) were investigated while keeping the water/slag mass ratio of the inorganic polymer mortar mix constant. Another synthesis route considered the complete replacement of the activating solution by maize ashes. These were blended with the slag in different ash/slag mass ratios (0.2, 0.4, 0.6) before adding water, producing a so-called ``one-part{''} inorganic polymer. A sensitivity analysis showed that the effect of compressive strength and transport distance is extensive. Because of this considerable transport distance dependence, several cities in Flanders were selected to perform a detailed LCA study. The optimal scores of the environmental impact were observed for Mol, the location of the sand supplier, and accounted for 23\% with respect to OPC for the samples with the activating solution with a ratio of H2O/Na2O = 24 and 17\% for an ash/slag ratio of 0.2. | Article | 10.1007/s12649-017-9877-1 | PEYS, 2018i.pdf |  | Peys, A (Corresponding Author), Katholieke Univ Leuven, Dept Mat Engn, Kasteelpk Arenberg 44, B-3001 Leuven, Belgium. Peys, A.; Arnout, L.; Blanpain, B.; Van Acker, K.; Pontikes, Y., Katholieke Univ Leuven, Dept Mat Engn, Kasteelpk Arenberg 44, B-3001 Leuven, Belgium. Rahier, H., Vrije Univ Brussel, Dept Mat \& Chem, Pl Laan 2, B-1050 Brussels, Belgium. |  | Inorganic polymer; Geopolymer; Slag valorization; Biomass ash; Life Cycle Assessment |  | 1877-2641 | English |  | Rejeitado | R:Aceito ¦ P:Aceito | R:Aceito | polímero inorgânico/geopolímero de escória não-ferrosa (argamassa estrutural vs. cimento Portland) | R:Aceito ¦ P:Aceito | R:Aceito ¦ P:Aceito | R:Aceito ¦ P:Rejeitado | R:Aceito |  |  |  | [C3 Aceito 2026-06-12: material estrutural moldável; PDF conferido (autor/título)] ¦ [C4 Aceito 2026-06-14 (leitura 3+pg): relacionado a construção civil] ¦ [C5 Aceito 2026-06-14: menciona CO2/GEE/GWP no corpo (regra: mencao basta; quantificacao = criterio de qualidade futuro)] [C5 Rejeitado 2026-06-15: apenas 'carbon footprints' geral; sem valor absoluto — PDF inteiro verificado (texto+tabelas+figuras)] [Status 2026-06-21: →Rejeitado (veredito Rejeitado em C5)] [E1 2026-08-24: E1_moldavel=Aceito, E1_construcao=Aceito — migrados das decisoes P: dos antigos C3/C4, tomadas por leitura de PDF] [PAG backfill 2026-08-25 ¦ resistencia: p.6, Tab.3 (Compressive strength MPa), linha '24H2O' = 46.4 +/- 0.7] [VERIFICACAO REGRAS KIE 2026-08-25: valor=EcoScore = [...] x rho_mortar x 0.1m / 52.5 MPa -- unidade PEW/10 MN, nunca kg CO2-eq PAG=p.5-6 (definicao da equacao EcoScore e discussao dos resultados) calculo=Nao ha calculo possivel. O artigo (capitulo de livro sobre geopolimeros de escoria activada) define um 'EcoScore' em PEW/10 MN (person equivalents weighted, por 10 meganewtons de resistencia da argamassa), combinando os impactes ambientais dos sub-processos (Ix, em PEW/kg) com a resistencia a compre ¦ Resistencia (nao e o alvo, ja Aceito): Tabela de resultados (p.885 do periodico original) da resistencias medidas pelos autores, maximo 46,4 MPa. CO2 estava DUVIDA; corresponde ao 'PEW (person equivalent weighted)' documentado como um dos sabores de ] | aglomerante_alternativo | Aceito | Aceito | Aceito | Aceito |  | Aceito | Rejeitado |  |  | 2 | E2_co2
Life Cycle Assessment of Microalgal Biomass Valorization from a Wastewater Treatment Process | Crippa, Irene and Dolci, Giovanni and Grosso, Mario and Rigamonti, Lucia | WASTE AND BIOMASS VALORIZATION | 2025 | Web of Science | 525-541 | 16 | PurposeThe life cycle assessment (LCA) performed in this work evaluates the potential environmental impacts of an activated-sludge-based wastewater treatment plant (WWTP) coupled with microalgal cultivation, including the algal biomass recovery. The system is compared with the WWTP without algal integration to evaluate the potential benefits derived by the coupling. In addition to more conventional valorization strategies for the algal biomass, a special focus is given to the production of biostimulants, that give the chance to replace some chemical fertilizers.MethodFour scenarios are compared. They differ in the algal biomass valorization route: direct use in agriculture (S1), incineration with energy recovery (S2), use in cement plant as an auxiliary fuel (S3), and biostimulants production and use on crops (S4). The environmental impacts of the system are assessed including 16 categories, to comprehensively cover its potential impacts.ResultsS4 allows for significant impact reductions (compared to the WWTP without algal integration) only when the increase of the nutrient-uptake efficiency of crops is taken into account. Assuming a 5\% reduction of fertilizers application, S4 shows an improvement in 14 out of the 16 impact categories. Conversely, when the amount of substituted fertilizers is calculated comparing just the macronutrient content of biostimulants with that of algae, S4 is comparable with S1, S2, and S3, where just four to five impact categories show lower impacts than the WWTP without algal integration.ConclusionsThe LCA confirms the environmental benefits of biostimulants application on crops, although the modeling approach requires further research as it strongly influences the results. center dot The study analyzes algal cultivation and wastewater treatment integration.center dot The system is analyzed from an environmental point of view, using the LCA methodology.center dot Several algal biomass valorizations are analyzed, including biostimulants production.center dot The LCA confirms the environmental benefits of biostimulants application on crops.center dot The modeling of biostimulants benefits on crops strongly influences the results. | Article | 10.1007/s12649-024-02695-x | CRIPPA et al., 2025.pdf |  | Crippa, I (Corresponding Author), Politecn Milan, Dept Civil \& Environm Engn DICA, Piazza Leonardo Vinci 32, I-20133 Milan, Italy. Crippa, Irene; Dolci, Giovanni; Grosso, Mario; Rigamonti, Lucia, Politecn Milan, Dept Civil \& Environm Engn DICA, Piazza Leonardo Vinci 32, I-20133 Milan, Italy. |  | Life cycle assessment (LCA); Microalgae; Wastewater; Resource recovery; Biostimulant; Fertilizer |  | 1877-2641 | English |  | Rejeitado | R:Aceito ¦ P:Aceito | R:Aceito | valorização de biomassa de microalgas em WWTP (não-construção) | R:Aceito ¦ P:Aceito | R:Rejeitado ¦ P:Rejeitado | R:Aceito | R:Aceito |  |  |  | [C4 Rejeitado] LCA de valorização de biomassa de microalgas em WWTP; sem material estrutural de construção ¦ [Validação PDF 2026-06-06: pdfplumber p.1; extração OK; sobrenome conferido no texto] ¦ [Reavaliado por título/resumo: C4 era R:Aceito] ¦ [C3 Aceito 2026-06-12: material estrutural moldável; PDF conferido (autor/título)] ¦ [C4 Rejeitado 2026-06-14 (leitura 3+pg)] valorização de biomassa de microalgas (de tratamento de esgoto); uso como combustível auxiliar em planta de cimento — não é material de concreto ¦ [rastreio 2026-06-14: residuo usado como combustivel no forno de cimento (ACV) -> outra] [Correção 2026-06-21: 'Inconclusivo'→'Rejeitado' (P:Rejeitado em C4 via triagem PDF)] [E1 2026-08-24: E1_moldavel=Aceito, E1_construcao=Rejeitado — migrados das decisoes P: dos antigos C3/C4, tomadas por leitura de PDF] | combustivel | Aceito | Aceito | Aceito | Rejeitado | [5 empty] | 1 | E1_construcao
Life cycle assessment of concrete production with a focus on air pollutants and the desired risk parameters using genetic algorithm | Gheibi, Mohammad and Karrabi, Mohsen and Shakerian, Mahyar and Mirahmadi, Mehrdad | JOURNAL OF ENVIRONMENTAL HEALTH SCIENCE AND ENGINEERING | 2018 | Web of Science | 89-98 | 16 | Background Through a new systematic perspective, the HSE-integrated management system attempts to examine the relationships between safety, health and environment. The purpose of this system is to provide a coordinated, comprehensive and precautionary assessment of the issues and incidents within concrete plants. Methods In addition to a life cycle assessment (LCA) of concrete through air pollutant emissions in this study, the extraction and monitoring of pollutant from three concrete plants in the city of Mashhad are carried out via fieldwork. In the present study, a number of factors such as the extent and time of exposure to each pollutant are estimated using the meta-heuristic genetic algorithm approach (GA) in order to create the desirable risk rate (risk rate <= 3). Results The results of life cycle assessment indicate the production of 348 kg Carbon Dioxide (CO2) per cubic meter of concrete processing. However, in addition to its environmental effects, CO2 in concentrations of more than 5000 ppm may cause asphyxiation as well as epidemiologic effects on the staff. Conclusion The results of the study show that in order to reduce the risks of developing chronic diseases such as lung cancer, the staff in cement processing sector must be exposed to a period of at most 3.5 h for each 8-h work interval. | Article | 10.1007/s40201-018-0302-x | GHEIBI, 2018i - s40201-018-0302-x.pdf |  | Karrabi, M (Corresponding Author), Ferdowsi Univ Mashhad, Dept Civil Engn, Fac Engn, Mashhad, Iran. Gheibi, Mohammad; Karrabi, Mohsen; Shakerian, Mahyar; Mirahmadi, Mehrdad, Ferdowsi Univ Mashhad, Dept Civil Engn, Fac Engn, Mashhad, Iran. |  | Concrete; Air pollution; Life cycle assessment; Genetic algorithm |  | 2052-336X | English |  | Rejeitado | R:Aceito ¦ P:Aceito | R:Aceito | concreto (produção; ACV com foco em poluentes atmosféricos) | R:Aceito ¦ P:Aceito | R:Aceito ¦ P:Aceito | R:Aceito ¦ P:Aceito | R:Aceito ¦ P:Aceito |  | R:Aceito |  | [C3 Aceito 2026-06-12: material estrutural moldável; PDF conferido (autor/título)] ¦ [C4 Aceito 2026-06-14 (leitura 3+pg): relacionado a construção civil] ¦ [C5 Aceito 2026-06-14: termo CO2/GEE + valor — "fecycleassessmentindicatetheproductionof348kgCarbonDioxide(C"] [C6 Aceito 2026-06-21: material principal global/exportável; não envolve material geograficamente restrito] [E1 2026-08-24: E1_moldavel=Aceito, E1_construcao=Aceito — migrados das decisoes P: dos antigos C3/C4, tomadas por leitura de PDF] [E2 por PDF 2026-08-24 LOTE_17: resist=Rejeitado (- ), co2=nao avaliado (- ). ACV da producao de betao em tres centrais iranianas (Jahd Beton, Bonyan Beton e outra), focada em poluentes atmosfericos (SO2, NOX, CO, CH4, VOC, CO2, PM10) por fase do processo e na optimizacao do ri] |  | Aceito | Aceito | Aceito | Aceito |  | Rejeitado |  |  |  | 2 | E2_resistencia
A review on recent research on bio-based building materials and their applications | Bourbia, S. and Kazeoui, H. and Belarbi, R. | MATERIALS FOR RENEWABLE AND SUSTAINABLE ENERGY | 2023 | Web of Science | 117-139 | 12 | Bio-based materials represent a promising alternative in building envelope applications, with the aim of improving in-use energy efficiency. They have the advantage of being renewable, low embodied energy and CO2 neutral or negative. In addition, they are excellent thermal regulators. This paper presents an overview of the state-of-the-art of bio-based materials used in building construction and their applications. The materials outlined include hemp, wood, date palm wood, cork, alfa and straw. Through this literature study we want to get a broad overview of the current state of theoretical and experimental studies of their hygrothermal characteristics and their thermal and energy performances. The aim is not to be exhaustive but to summarise the most important research results on these materials. This is the first part of a research work that deals with the contribution to the development of a new bio-based construction material to be used in building. | Review | 10.1007/s40243-023-00234-7 | BOURBIA, 2023i.pdf |  | Kazeoui, H (Corresponding Author), Univ Bejaia, Fac Technol, Lab Genie Construct \& Architecture LGCA, Bejaia, Algeria.Bourbia, S.; Kazeoui, H., Univ Bejaia, Fac Technol, Lab Genie Construct \& Architecture LGCA, Bejaia, Algeria.Belarbi, R., La Rochelle Univ, CNRS, Lab Sci Ingenieur Environm LaSIE, UMR 7356, La Rochelle, France.Belarbi, R., Canadian Univ Dubai, Dept Architecture, Dubai, U Arab Emirates.Belarbi, R., La Rochelle Univ, LaSIE, CNRS, EDF R\&D,4evLab, La Rochelle, France. |  | Energy efficiency; Bio-based materials; Thermal conductivity; Moisturebuffering value |  | 2194-1459 | English |  | Rejeitado | R:Aceito | R:Rejeitado | [8 empty] | C2 Rejeitado — madeira/wood ¦ [C2 revertido 26/05/2026] Madeira estrutural industrializada reclassificada como Aceito em C2 — geometria customizável por projeto. ¦ [C2 Rejeitado] Revisão de materiais bio-based para envoltória de edifícios (isolamento/fachada); não estrutural moldável ¦ [Validação PDF 2026-06-06: pdfplumber p.1; extração OK; sobrenome conferido no texto] ¦ [Reavaliado por título/resumo: C2 era R:Aceito] [Status 2026-06-21: →Rejeitado (veredito Rejeitado em C2)] ¦ [2026-08-03 reset auditoria - retriagem do zero por resumo] Cascata C1-C8 zerada (estava com R:Rejeitado no meio de uma cascata já iniciada por PDF, sem P:Rejeitado explícito). Valores anteriores: {'C1': 'R:Aceito ¦ P:Aceito', 'C2': 'R:Rejeitado', 'material_C2': None, 'C3': None, 'C4': None, 'C5': None, 'C6': None, 'C8': None}. C1 reavaliado: Aceito (ano>=2006). ¦ [2026-08-03 C2 retriado por resumo: Rejeitado] materiais bio-based de envelope/isolamento (cânhamo, madeira, cortiça, palha) -- não estrutural [E1 metadados 2026-08-24 lote 03: moldavel=Aceito, construcao=Aceito (confianca media). Revisao de materiais bio-baseados para envolvente (canhamo, madeira, cortica, palha); sao conformados em obra ou em painel, sem produto de catalogo identificado.] [E2 por PDF 2026-08-24 LOTE_17: resist=Rejeitado (- ), co2=nao avaliado (- ). Revisao de materiais de construcao bio-based (betao de palha, de canhamo, de linho, de tamareira, de madeira, de cortica, paineis e isolamentos). Zero MPa reais (56 acertos 'compa'), zero N/mm2, zero ] |  | Aceito | Aceito | Aceito | Aceito |  | Rejeitado |  |  |  | 2 | E2_resistencia
Potential of Mechanochemically Activated Sulfidic Mining Waste Rock for Alkali Activation | Niu, He and Adrianto, Lugas Raka and Escobar, Alexandra Gomez and Zhukov, Vladimir and Perumal, Priyadharshini and Kauppi, Janne and Kinnunen, Paivo and Illikainen, Mirja | JOURNAL OF SUSTAINABLE METALLURGY | 2021 | Web of Science | 1575-1588 | 7 | Sulfidic mining waste rock is a side stream from the mining industry with a potential environmental burden. Alkali activation is a promising method for transforming mining waste into construction materials. However, the low reactivity of minerals can be a sizeable challenge in alkali activation. In the present study, the reactivity of waste rock was enhanced by mechanochemical treatment with a LiCl-containing grinding aid. X-ray diffraction (XRD) and diffuse reflectance infrared Fourier transform (DRIFT) analysis were utilized to display the structural alteration of individual minerals. A schematic implication of the grinding mechanism of mica was provided according to the results of transmission electron microscopy (TEM) and scanning electron microscopy (SEM). The alkaline solubility displayed the enhanced chemical reactivity of the waste rock, in which Si and Al solubility increased by roughly 10 times and 40 times, respectively. The amorphization of aluminosilicate is achieved through chemical assisted mechanochemical activation. Sulfidic waste rock, as the sole precursor in alkali activation, achieved a 28-day compressive strength exceeding 10 MPa under ambient curing conditions. The simulation of the upscaled grinding process was conducted via the HSC Chemistry (R) software with a life-cycle assessment. The results showed that mining waste rock can be a promising candidate for geopolymer production with a lower carbon footprint, compared to traditional Portland cement. {[}GRAPHICS] . | Article | 10.1007/s40831-021-00466-9 | NIU et al., 2021.pdf |  | Illikainen, M (Corresponding Author), Univ Oulu, Fiber \& Particle Engn Res Unit, POB 4300, Oulu 90570, Finland. Niu, He; Perumal, Priyadharshini; Kinnunen, Paivo; Illikainen, Mirja, Univ Oulu, Fiber \& Particle Engn Res Unit, POB 4300, Oulu 90570, Finland. Adrianto, Lugas Raka, Swiss Fed Inst Technol, Inst Environm Engn, Chair Ecol Syst Design, John von Neumann Weg 9, CH-8093 Zurich, Switzerland. Escobar, Alexandra Gomez, Univ Lisbon, Fac Ciencias, Inst Dom Luiz, Edificio C6,Piso 4, P-1749016 L |  | Mechanochemical activation; Sulfidic mining waste rock; Geopolymer; Valorization; Life-cycle assessment; HSC Chemistry (R) |  | 2199-3823 | English |  | Rejeitado | R:Aceito ¦ P:Aceito | R:Aceito | material ativado alcalinamente (rocha de mineração sulfetada ativada mecanoquimicamente como precursor de geopolímero) | R:Aceito ¦ P:Aceito | R:Aceito ¦ P:Aceito | R:Aceito ¦ P:Aceito | R:Aceito ¦ P:Aceito |  | R:Aceito |  | [C3 Aceito 2026-06-12: material estrutural moldável; PDF conferido (autor/título)] ¦ [C4 Aceito 2026-06-14 (leitura 3+pg): relacionado a construção civil] ¦ [C5 Aceito 2026-06-14: menciona CO2/GEE/GWP no corpo (regra: mencao basta; quantificacao = criterio de qualidade futuro)] [C6 Aceito 2026-06-21: material principal global/exportável; não envolve material geograficamente restrito] [E1 2026-08-24: E1_moldavel=Aceito, E1_construcao=Aceito — migrados das decisoes P: dos antigos C3/C4, tomadas por leitura de PDF] [E2 por PDF 2026-08-24 LOTE_17: resist=Rejeitado (10,3 MPa), co2=nao avaliado (- ). AVISO: co2 declarado mas nenhuma mistura atinge 20 MPa. Activacao alcalina de esteril sulfidico de mina activado mecanoquimicamente. A resistencia propria e declarada em tres pontos coerentes: resumo ('exceeding 10 MPa'), resultados ('IPG16LiCl28 displays ] [PAG backfill 2026-08-25 ¦ resistencia: p.9, texto: 'LiCl28 displays a moderate 28-day compressive strength of 10.3 MPa (Fig. 10b)'] | aglomerante_alternativo | Aceito | Aceito | Aceito | Aceito |  | Rejeitado |  |  |  | 2 | E2_resistencia
Concrete Structures and Their Impacts on Climate Change and Water and Raw Material Resource Depletion | Estokova, Adriana and Fabianova, Martina Wolfova and Ondova, Marcela | INTERNATIONAL JOURNAL OF CIVIL ENGINEERING | 2022 | Web of Science | 735-747 | 20 | The construction sector contributes significantly to the production of greenhouse gases and thus to climate change. This study aims to quantify the environmental performance of selected bearing constructions with special regard to their climate change contribution and resource depletion. Environmental impacts were assessed using environmental indicators, such as global warming potential and abiotic, water and natural resource depletion. The material composition of the wall structures consisted of aerated concrete blocks, ranging from 300 to 375 mm, with different thermal-insulation materials (expanded polystyrene with graphite, and rock wool) and variable interior and exterior plaster. The evaluation was based on life cycle assessment (LCA) methodology within the `'cradle to gate{''} boundaries. The calculated values of global warming potentials per square metre of wall construction ranged from 234.16 to 283.46 kg CO2 eq for the 20-year time span, from 213.02 to 255.20 kg CO2 eq for the 100-year time span and from 190.40 to 229.90 kg CO2 eq for the 500-year time span. The average water consumption was identified as 3.97 m(3), and the abiotic depletion was identified as 1.41 kg Sb-eq per square metre of the wall structure. The lowest environmental impact in all environmental categories evaluated was found for a structure with aerated concrete with a thickness of 300 mm with graphite polystyrene thermal insulation and with silicone outdoor plaster. Using a suitable material composition of the wall structure, up to a 20\% reduction in greenhouse gas emissions can be achieved while maintaining the same thermal parameters of the structure. | Article | 10.1007/s40999-022-00701-8 | ESTOKOVA, 2022b - s40999-022-00701-8.pdf |  | Estoková, A (Corresponding Author), Tech Univ Kosice, Fac Civil Engn, Dept Mat Engn, Vysokoskolska 4, Kosice 04200, Slovakia. Estokova, Adriana; Fabianova, Martina Wolfova; Ondova, Marcela, Tech Univ Kosice, Fac Civil Engn, Dept Mat Engn, Vysokoskolska 4, Kosice 04200, Slovakia. |  | Climate change; Resource depletion; Global warming; Construction sector; Environmental assessment |  | 1735-0522 | English |  | Rejeitado | R:Aceito ¦ P:Aceito | R:Aceito | concreto (estruturas de concreto - impactos em mudanças climáticas e depleção de recursos) | R:Aceito ¦ P:Aceito | R:Aceito ¦ P:Aceito | R:Aceito ¦ P:Aceito | R:Aceito ¦ P:Aceito |  | R:Aceito |  | [C3 Aceito 2026-06-12: material estrutural moldável; PDF conferido (autor/título)] ¦ [C4 Aceito 2026-06-14 (leitura 3+pg): relacionado a construção civil] ¦ [C5 Aceito 2026-06-14: termo CO2/GEE + valor — "ssedbearingwallsaregiveninFig. 2. 0 The GWP in the 20-year t"] [C6 Aceito 2026-06-21: material principal global/exportável; não envolve material geograficamente restrito] [E1 2026-08-24: E1_moldavel=Aceito, E1_construcao=Aceito — migrados das decisoes P: dos antigos C3/C4, tomadas por leitura de PDF] [E2 por PDF 2026-08-24 LOTE_17: resist=Rejeitado (- ), co2=nao avaliado (- ). AVISO: co2 declarado (213-283 kg CO2 eq/m2) mas resistencia ausente. Comparacao ambiental de 24 estruturas de parede de betao celular autoclavado com o mesmo desempenho termotecnico (U), agrupadas em AC 300 e AC 375. Atencao: 'AC 300' e 'AC 375' sao classes de DENSIDAD] |  | Aceito | Aceito | Aceito | Aceito |  | Rejeitado |  |  |  | 2 | E2_resistencia
A comprehensive review of hempcrete as a sustainable building material | Steyn, Kari and de Villiers, Wibke and Babafemi, Adewumi John | INNOVATIVE INFRASTRUCTURE SOLUTIONS | 2025 | Web of Science |  | 10 | Due to the substantial contribution of the construction industry to greenhouse gas emissions, there exists a pressing need for the development and adoption of sustainable alternatives. In this context, hempcrete has emerged as a promising alternative in the pursuit of sustainable construction practices. This paper presents a comprehensive review of the existing research landscape surrounding hempcrete as a sustainable building material. The review explores the primary materials utilised in hempcrete, followed by an analysis of the opportunities and limitations associated with the material. Furthermore, the paper investigates diverse construction techniques and practical applications, binders, mix designs, as well as the properties of hempcrete spanning from fresh-state characteristics to the mechanical, durability, thermal, and acoustic properties of the material. Moreover, the environmental sustainability as well as the cost of hempcrete construction are investigated. Upon analysis of the research presented in this review paper, it becomes apparent that hempcrete demonstrates noteworthy potential as a sustainable solution in the construction sector, emphasising its role in reducing the environmental impacts brought about by the construction industry. This review paper presents the findings of the current research landscape of hempcrete and provides insights for future research endeavours aimed at optimising the performance of hempcrete. | Review | 10.1007/s41062-025-01906-1 | STEYN et al., 2025.pdf |  | Babafemi, AJ (Corresponding Author), Stellenbosch Univ, Dept Civil Engn, ZA-7600 Stellenbosch, South Africa.Steyn, Kari; de Villiers, Wibke; Babafemi, Adewumi John, Stellenbosch Univ, Dept Civil Engn, ZA-7600 Stellenbosch, South Africa. |  | Hempcrete; Sustainability; Thermal properties; Durability properties;Acoustic properties; Carbon sequestration |  | 2364-4176 | English |  | Rejeitado | R:Aceito | R:Rejeitado | [8 empty] | [C2 Rejeitado] Hempcrete como material de construção sustentável (bio-compósito cânhamo+cal, baixa resistência, uso não estrutural) ¦ [Validação PDF 2026-06-06: pdfplumber p.1; extração OK; sobrenome conferido no texto] [Status 2026-06-21: →Rejeitado (veredito Rejeitado em C2)] ¦ [2026-08-03 reset auditoria - retriagem do zero por resumo] Cascata C1-C8 zerada (estava com R:Rejeitado no meio de uma cascata já iniciada por PDF, sem P:Rejeitado explícito). Valores anteriores: {'C1': 'R:Aceito ¦ P:Aceito', 'C2': 'R:Rejeitado', 'material_C2': None, 'C3': None, 'C4': 'R:Aceito', 'C5': 'R:Aceito', 'C6': None, 'C8': None}. C1 reavaliado: Aceito (ano>=2006). ¦ [2026-08-03 C2 retriado por resumo: Rejeitado] Hempcrete é material de vedação/isolamento não-portante (precisa de estrutura de suporte separada, ex. madeira) -- mesma categoria de bio-based envelope material rejeitada em C2 nesta linha do lote (ver 2992, 3275). O precedente de terra/palha=Aceito (2026-06-21) é sobre C6 (escalabilidade geográfica de material já estrutural), não se aplica aqui. [E1 metadados 2026-08-24 lote 03: moldavel=Aceito, construcao=Aceito (confianca alta). ] [E2 por PDF 2026-08-24 LOTE_17: resist=Rejeitado (17 MPa), co2=nao avaliado (- ). AVISO: sem dados proprios; nenhuma mistura compilada atinge 20 MPa. FONTE: revisao - valores compilados de estudos primarios (refs. [15], [44], [45], [48],. Revisao de hempcrete (betao de canhamo). Nao tem ensaios proprios: compila resistencias de estudos primarios, o que pela regra da Kie conta como declarar resistencia - por isso a fonte externa fica re] [PAG backfill 2026-08-25 ¦ resistencia: p.20, texto: 'to yield compressive strength values ranging between 15 and 17 MPa at an age of 28 days'] [Nota (backfill 2026-08-25): o valor registado e o tecto de um intervalo em notacao 'X to Y'.] |  | Aceito | Aceito | Aceito | Aceito |  | Rejeitado |  |  |  | 2 | E2_resistencia
Environmental impact analysis of geopolymer based red mud paving blocks | Meshram, Rohit B. and Mohapatra, Abhisek and Malakar, Sushanto and Gupta, Pradeep Kumar and Sahoo, Durga P. and Nath, Susanta Kumar and Alex, Thomas C. and Kumar, Sanjay | DISCOVER APPLIED SCIENCES | 2024 | Web of Science |  | 6 | Red mud is a by-product from alumina industry. Global production of red mud was around 369 million tons in 2023, and India contributed over 6\% of total. Landfilling of red mud may leach out heavy metals to soil and water, which could have negative consequences for the ecosystem. Incorporating the red mud in a geopolymer matrix is a safe option. This paper aims to analyse the environmental impact of the 1.0 m3 red mud containing geopolymer paving blocks using GaBi (Indian extension database) software. The data used for the analysis was generated from the studies conducted in continuous geopolymer pilot plant (10 tons/day). The analysis shows the major contributions from alkali activators and electricity. Red mud paving blocks exhibit global warming potential (275 kg CO2 eq.), human toxicity (51.7 kg DCB eq.), and terrestrial ecotoxicity potential (0.441 kg DCB eq.). Red mud blocks have similar acidification (1.65 kg SO2 eq.) and abiotic depletion potential (fossil) (3080 MJ) on comparison with cement paving blocks. Red mud geopolymer paving blocks offer a sustainable alternative with the reduced environmental footprint compared to conventional methods. Red mud paving blocks seems to be more sustainable than traditional cement paving blocks. Red mud paving blocks exhibit lower global warming (21.6\%), human toxicity (50\%) and terrestrial ecotoxicity (38.9\%) potential compared to cement paver. Abiotic depletion (fossil) and acidification potential are nearly same for both paving blocks. | Article | 10.1007/s42452-024-06253-x | MESHRAM, 2024i.pdf |  | Meshram, RB (Corresponding Author), CSIR, Natl Met Lab, Jamshedpur 831007, India. Meshram, Rohit B.; Mohapatra, Abhisek; Malakar, Sushanto; Gupta, Pradeep Kumar; Sahoo, Durga P.; Nath, Susanta Kumar; Alex, Thomas C.; Kumar, Sanjay, CSIR, Natl Met Lab, Jamshedpur 831007, India. |  | Red mud; Geopolymer; Life cycle assessment; Cement; Paver |  |  | English |  | Rejeitado | R:Aceito | R:Aceito | blocos de pavimentação em geopolímero com lama vermelha (resíduo de bauxita) | C3: R:Rejeitado |  | [C2 Rejeitado] Blocos de pavimentação em geopolímero de lama vermelha; aplicação não estrutural ¦ [Validação PDF 2026-06-06: pdfplumber p.1; extração OK; sobrenome conferido no texto] ¦ [Reavaliado por título/resumo: C2 era R:Aceito] [Status 2026-06-21: →Rejeitado (veredito Rejeitado em C2)] ¦ [2026-08-03 reset auditoria - retriagem do zero por resumo] Cascata C1-C8 zerada (estava com R:Rejeitado no meio de uma cascata já iniciada por PDF, sem P:Rejeitado explícito). Valores anteriores: {'C1': 'R:Aceito ¦ P:Aceito', 'C2': 'R:Rejeitado', 'material_C2': None, 'C3': 'R:Aceito', 'C4': 'R:Aceito', 'C5': 'R:Aceito', 'C6': 'R:Aceito', 'C8': None}. C1 reavaliado: Aceito (ano>=2006). ¦ [2026-08-03 C2 retriado por resumo: Aceito] blocos de pavimentação em geopolímero com lama vermelha (resíduo de bauxita) ¦ [2026-08-03] status_triagem 'Rejeitado' -> 'Inconclusivo' (C2 Aceito, segue ativa na cascata para C3). ¦ [2026-08-03 C3 Rejeitado -- regra documentada 'bloco/tijolo prensado sob demanda vs. produto de catálogo' (decisão Kiê 2026-08-03)] bloco de pavimentação (paver) em geopolímero -- produto manufaturado padronizado, sem personalização por projeto [E1 metadados 2026-08-24 lote 03: moldavel=Rejeitado, construcao=- (confianca baixa). Blocos de pavimentacao (paver) de geopolimero com lama vermelha. Paver rejeitaria pela calibracao, mas o objecto real e o ligante geopolimerico como alternativa ao ciment AUDITORIA: paver de geopolimero de lama vermelha: unidade funcional e 1 m3 de BLOCOS e a comparacao e bloco-contra-bloco, logo o produto final e o paver e nao o ligante. Rejeitado, coerente com o precedente ja documentado nos criterios, que nomeia esta linha como o exemplo do paver rejeitado. Reverte o Aceito que o subagente deu pela regra da duvida.] | aglomerante_alternativo | Aceito | Aceito | Rejeitado | [6 empty] | 1 | E1_moldavel
Hazardous waste incineration in a rotary kiln: a review | Jiang, Xuguang and Li, Yanhui and Yan, Jianhua | Waste Disposal and Sustainable Energy | 2019 | Engineering Village | 3 - 37 | 1 | <div data-language="eng" data-ev-field="abstract">Hazardous waste output in the world is increasing every year. To achieve higher efficiency and lower pollution, the incineration technology for hazardous waste needs to be studied further. This study mainly reviews the research progress in incineration, slagging, and pollutant emission in the rotary kiln in China and abroad in the last 10 years, and conducts a comprehensive analysis and evaluation of the research. Considering that there are many variables involved in the incineration process, the incineration law cannot be validated in a limited timeframe by experiments. Researchers often use computer simulations to predict and verify the incineration process through experiments and to provide reference opinions for commercial operations. Through the analysis of the research progress in rotary kilns, it is observed that the basic research in rotary kilns is becoming mature. The latest research trend in rotary kilns is interdisciplinary and mixed research. From a new perspective, further research should be focused on a comparative analysis of the rotary kiln and the cement kiln, full life cycle assessment of the impact factors of rotary kiln on the environment, the impact of the factory treatment process on the workers’ health, etc. The research direction of rotary kiln in China and abroad for the future has been predicted reasonably.<br/></div> © 2019, Zhejiang University Press. |  | 10.1007/s42768-019-00001-3 | JIANG, 2019i.pdf | http://dx.doi.org/10.1007/s42768-019-00001-3 |  |  | Life cycle;Pollution;Hazardous materials;Brickmaking;Kilns;Waste incineration; |  | 25247980 | English | Hazardous waste incineration;Hazardous wastes;High-low;Higher efficiency;Incineration process;Low pollution;Multi-disciplinary research;Pollutant discharges;Simulation;Sustainable energy; | Rejeitado | R:Aceito ¦ P:Aceito | R:Aceito | incineração de resíduos perigosos em forno rotativo (não-construção) | R:Aceito ¦ P:Aceito | R:Rejeitado ¦ P:Aceito | R:Aceito ¦ P:Rejeitado | R:Aceito |  |  |  | [C4 Rejeitado] Revisão de incineração de resíduos perigosos em forno rotativo; sem material estrutural de construção ¦ [Validação PDF 2026-06-06: pdfplumber p.1; extração OK; sobrenome conferido no texto] ¦ [Reavaliado por título/resumo: C4 era R:Aceito] ¦ [C3 Aceito 2026-06-12: material estrutural moldável; PDF conferido (autor/título)] ¦ [C4 Aceito 2026-06-14 (leitura 3+pg): relacionado a construção civil] ¦ [C5 Aceito 2026-06-14: menciona CO2/GEE/GWP no corpo (regra: mencao basta; quantificacao = criterio de qualidade futuro)] ¦ [C5 CORRIGIDO 2026-06-14 -> Rejeitado: regra revisada exige VALOR de emissao. revisao de incineracao em forno rotativo — emissoes de poluentes (mg/Nm3), sem valor de CO2/GEE. PDF lido (pdftotext, texto ok), busca robusta + leitura das linhas de carbono, nenhum valor de CO2/GEE no corpo.] [Status 2026-06-21: →Rejeitado (veredito Rejeitado em C5)] [doi recuperado 2026-08-23: 10.1007/s42768-019-00001-3 — impresso no PDF, conferido no lote da conferencia] [E1 2026-08-24: E1_moldavel=Aceito, E1_construcao=Aceito — migrados das decisoes P: dos antigos C3/C4, tomadas por leitura de PDF] [E2 por PDF 2026-08-24 LOTE_17: resist=Rejeitado (- ), co2=nao avaliado (- ). Revisao de incineracao de residuos perigosos em forno rotativo: parametros de operacao, temperatura, tempo de residencia, tratamento de gases de combustao, escoria e fusao. Nao e um artigo de material] |  | Aceito | Aceito | Aceito | Aceito |  | Rejeitado |  |  |  | 2 | E2_resistencia
Carbon-negative cement-bonded biochar particleboards | Chen, Liang and Zhang, Yuying and Labianca, Claudia and Wang, Lei and Ruan, Shaoqin and Poon, Chi Sun and Ok, Yong Sik and Tsang‬, Daniel C. W. | Biochar | 2022 | Scopus |  | 4 | Biochar from bio-waste pyrolysis presents excellent CO2 sequestration capacity. This study innovated the design of cement-bonded particleboards utilizing a substantial amount of 50–70 wt.% pre-soaked biochar to render the products carbon-negative. We investigated the roles of biochar in magnesium oxysulfate cement (MOSC) system and demonstrated good mechanical and functional properties of biochar cement particleboards. In the presence of biochar, the amounts of hydration products were enriched in the cement systems as illustrated by the thermogravimetric analyses (TGA) and X-ray diffraction (XRD). We further incorporated supplementary cementitious materials (SCMs) and generated 5 Mg(OH)2⋅MgSO4·7H2O (5–1–7) phase in the MOSC system. As a result, our designs of biochar particleboards satisfied the standard requirements for flexural strength (> 5.5 MPa) and thickness swelling (< 2%). Moreover, our biochar particleboards presented a low thermal conductivity as the biochar pores disrupted thermal bridging within particleboards. We illustrated that the high dosage ratio of biochar could significantly offset the CO2 emissions of the particleboards (i.e., carbon-negative) via life cycle assessment. Noticeable economic profits could also be accomplished for the biochar particleboards. For instance, the 50BC-MOSC bonded particleboard (with 50 wt.% pre-soaked biochar as aggregate, 50 wt.% MOSC as binder) with promising mechanical properties could store 137 kg CO2 tonne−1 and yield an overall economic profit of 92 to 116 USD m−3 depending on the carbon prices in different countries. In summary, our new designs of carbon-negative biochar particleboards could curtail carbon emissions in the construction materials and promote the realization of carbon neutrality and circular economy. Graphical Abstract: [Figure not available: see fulltext.] © 2022, The Author(s). | Article | 10.1007/s42773-022-00185-8 | CHEN, 2022i.pdf | https://www.scopus.com/inward/record.uri?eid=2-s2.0-85139845780&doi=10.1007%2fs42773-022-00185-8&partnerID=40&md5=4a6279e07c9a41f3ca6c8c9547c0c717 |  | Biochar-cement composite; Carbon neutrality; Climate-positive construction materials; Magnesium oxysulfate cement; Wood waste biochar |  |  |  | English | Cited by: 27; All Open Access, Gold Open Access | Rejeitado | R:Aceito | R:Rejeitado | [8 empty] | [C2 Rejeitado] Painéis de partículas cimentícias com biochar (carbono negativo); material não estrutural (painel de revestimento) ¦ [Validação PDF 2026-06-06: pdfplumber p.1; extração OK; sobrenome conferido no texto] ¦ [Reavaliado por título/resumo: C2 era R:Aceito] [Status 2026-06-21: →Rejeitado (veredito Rejeitado em C2)] ¦ [2026-08-03 reset auditoria - retriagem do zero por resumo] Cascata C1-C8 zerada (estava com R:Rejeitado no meio de uma cascata já iniciada por PDF, sem P:Rejeitado explícito). Valores anteriores: {'C1': 'R:Aceito ¦ P:Aceito', 'C2': 'R:Rejeitado', 'material_C2': None, 'C3': 'R:Aceito', 'C4': 'R:Aceito', 'C5': 'R:Aceito', 'C6': 'R:Aceito', 'C8': None}. C1 reavaliado: Aceito (ano>=2006). ¦ [2026-08-03 C2 retriado por resumo: Rejeitado] particleboard (painel) ligado a cimento -- painel não estrutural [E1 metadados 2026-08-24 lote 04: moldavel=Aceito, construcao=Aceito (confianca media). painel de particulas cimento-biochar moldado/prensado sob demanda, nao e bloco de catalogo; material de construcao com ACV] [E2 por PDF 2026-08-24 LOTE_17: resist=Rejeitado (2,17 MPa (flexao)), co2=nao avaliado (- ). AVISO: resistencia medida e de flexao, nao de compressao; co2 declarado (137 kg CO2/t) mas abaixo do limiar de resistencia. Paineis de particulas de biochar ligados por cimento de oxissulfato de magnesio (MOSC) e por OPC, com 50 e 70% de biochar, escoria e cinza volante, reforcados com grelha de fibra de basalto. So se med] [PAG backfill 2026-08-25 ¦ resistencia: p.7, texto: 'the 50BC MOSC particleboards achieved 1.93 MPa to 2.17 MPa'] [Nota (backfill 2026-08-25): o valor registado e o tecto de um intervalo em notacao 'between X and Y'.] | aglomerante_alternativo | Aceito | Aceito | Aceito | Aceito |  | Rejeitado |  |  |  | 2 | E2_resistencia
Seawater-mixed concretes containing supplementary cementitious materials: compressive strength, e-modulus, electrical resistivity, and life cycle assessment | Rathnarajan, Sundar and Pacheco, Joao Nuno and Capucha, Francisco and Valencia, Javier and Techman, Mateusz and Sikora, Pawel | ARCHIVES OF CIVIL AND MECHANICAL ENGINEERING | 2025 | Web of Science |  | 25 | Water and concrete are the materials humans consume the most on earth. By 2040, several countries are expected to face extreme water stress and the need for significant growth in their infrastructure simultaneously. Water is a fundamental ingredient for concrete production, and the need for infrastructure growth can further increase the water demand for concrete production and thus affect these regions facing water scarcity. Including supplementary cementitious materials (SCMs), non-metallic fibres, and coated/polymer reinforcements can increase the feasibility of producing concrete with seawater (SW). There is a lack of information on the long-term strength and durability properties of SW-mixed concretes (SWC) produced with SCMs. This paper optimises binder compositions with CEM I, fly ash, ground granulated blast furnace slag (slag), and metakaolin suitable for adapting SWC based on performance indicators. Binary and ternary blended concretes of similar binder content (360 kg/m3) and w/b (0.45) were designed and cast with the SCMs mentioned above. Compressive strength, surface resistivity, and accelerated carbonation tests were conducted on the concrete produced with freshwater (FW) and seawater (SW). SWC produced with 30\% slag and 15\% metakaolin had higher electrical resistivity and an improvement in compressive strength (up to 30\%) than other combinations used for producing SWC. Life cycle assessment identified that the concretes produced with fly ash, and ternary combination of fly ash and metakaolin had the least water depletion potential (WDP) compared to other SW-mixed concretes. Also, the replacement of FW by SW reduces the WDP up to 50\%. | Article | 10.1007/s43452-025-01132-7 | RATHNARAJAN et al., 2025.pdf |  | Rathnarajan, S; Sikora, P (Corresponding Author), West Pomeranian Univ Technol, Fac Civil \& Environm Engn, Szczecin, Poland. Rathnarajan, Sundar; Techman, Mateusz; Sikora, Pawel, West Pomeranian Univ Technol, Fac Civil \& Environm Engn, Szczecin, Poland. Pacheco, Joao Nuno; Capucha, Francisco; Valencia, Javier, Sustainable Construct Mat Assoc, C5 Lab, Linda A Velha, Portugal. Pacheco, Joao Nuno; Valencia, Javier, CERIS, Ave Rovisco Pais, P-1049001 Lisbon, Portugal. |  | Seawater-mixed concrete; Supplementary cementitious materials; Long-term compressive strength; Resistivity; Accelerated carbonation |  | 1644-9665 | English |  | Inconclusivo | R:Aceito ¦ P:Aceito | R:Aceito | concreto com materiais cimentícios suplementares (SCMs) misturado com água do mar | R:Aceito ¦ P:Aceito | R:Aceito ¦ P:Aceito | R:Aceito ¦ P:Aceito | R:Aceito ¦ P:Aceito |  | R:Aceito |  | [C3 Aceito 2026-06-12: material estrutural moldável; PDF conferido (autor/título)] ¦ [C4 Aceito 2026-06-14 (leitura 3+pg): relacionado a construção civil] ¦ [C5 Aceito 2026-06-14: termo CO2/GEE + valor — "ups of ternary mixes warming potential (GWP) – Environmental"] [C6 Aceito 2026-06-21: material principal global/exportável; não envolve material geograficamente restrito] [E1 2026-08-24: E1_moldavel=Aceito, E1_construcao=Aceito — migrados das decisoes P: dos antigos C3/C4, tomadas por leitura de PDF] [E2 por PDF 2026-08-24 LOTE_18: resist=Aceito (~70 (91 d); 47 (7 d, texto) MPa), co2=Aceito (235 a 350 (CC-FW ~348; CF30M15-FW ~235) kg CO2 eq/m3 de betao). FONTE: base de dados de inventario: Ecoinvent; EPD CEMBUREAU, EPD Emineral A/S, EPD Kuw. Betoes amassados com agua do mar e SCM. Resistencia medida pelos autores (cilindros, EN 12390): texto p.7 da CM30-SW 47 MPa e CC-FW 32 MPa aos 7 d; Fig. 2 (p.5, renderizada) mostra evolucao ate ~70 MP] [PAG backfill 2026-08-25 ¦ resistencia: p.5, Fig.2b (grafico, eixo MPa, sem rotulo numerico) - curva CS20F10-FW atinge ~70 MPa aos 91 dias; e p.6, texto: 'CM30-SW: 47 MPa' aos sete dias ¦ co2: p.11, Fig.7 (grafico de barras, eixo kgCO2eq/m3 de concreto, sem rotulo numerico) - barra CC (~348, a mais alta) e barra CF30M15 (~235, a mais baixa)] [Nota (backfill 2026-08-25): resistencia e CO2 sao leitura de eixo em grafico, sem rotulo numerico impresso.] | aglomerante_alternativo; carbonatacao_captura | Aceito | Aceito | Aceito | Aceito |  | Aceito | Aceito
Systematic Review of Construction Waste Management Scenarios: Informing Life Cycle Sustainability Analysis | Balasbaneh, Ali Tighnavard and Sher, Willy and Li, Jingnan and Ashour, Ashraf | Circular Economy and Sustainability | 2025 | Scopus | 529 – 553 | 5 | Purpose: Construction and demolition waste (CDW) is increasing due to rapid urbanization. An estimated 35% of CDW is disposed of in landfills worldwide. Thus all available strategies for minimizing the environmental and economic impacts of CDW are explored. This study reviews the use of recycled construction and demolition waste as substitutes for primary materials as well as strategies for the reuse of materials that lead to the circular economy. The aim of this study is to analyse previous literature on CDW that use life cycle analysis and contribute to the circular economy. Methodology: A bibliometric analysis and systematic critical review is presented to investigate the contribution of construction materials to life cycle sustainability assessment (LCSA). The Scopus database was the main source of data reviewed. The geographical distribution, main research sources, and keywords co-occurrence were analyzed for 69 peer-reviewed articles and conference papers. Findings: Most studies compared the life cycle assessment (LCA) and life cycle cost (LCC) of alternative concrete recycling methods or using waste instead of aggregates in concrete. Recycling or reuse of concrete, bricks, wood, gypsum, and steel are the most common materials studied in previous research. A knowledge gap is proposed for future research. Originality: The knowledge gaps identified focus on wood waste and concrete. Currently it is not clear which of the options proposed is the most sustainable. © The Author(s) 2024. | Review | 10.1007/s43615-024-00424-z | BALASBANEH et al., 2025.pdf | https://www.scopus.com/inward/record.uri?eid=2-s2.0-86000375128&doi=10.1007%2fs43615-024-00424-z&partnerID=40&md5=c61a0e1e789bba5b568a5c22c2e21575 |  | Circular economy; Construction and demolition waste; Life cycle sustainability assessment; Recycling; Reuse |  |  |  | English | Cited by: 2; All Open Access, Hybrid Gold Open Access | Rejeitado | R:Aceito | R:Aceito | revisão sistemática de RCD reciclado como substituto de materiais primários (LCSA) | R:Aceito | R:Aceito | R:Aceito | R:Aceito |  | R:Aceito |  | [C2 Rejeitado] Revisão sistemática de cenários de gestão de resíduos de construção; não avalia produção de material estrutural moldável ¦ [Validação PDF 2026-06-06: pdfplumber p.1; extração OK; sobrenome conferido no texto] ¦ [Reavaliado por título/resumo: C2 era R:Aceito] [Status 2026-06-21: →Rejeitado (veredito Rejeitado em C2)] ¦ [2026-08-03 reset auditoria - retriagem do zero por resumo] Cascata C1-C8 zerada (estava com R:Rejeitado no meio de uma cascata já iniciada por PDF, sem P:Rejeitado explícito). Valores anteriores: {'C1': 'R:Aceito ¦ P:Aceito', 'C2': 'R:Rejeitado', 'material_C2': None, 'C3': 'R:Aceito', 'C4': 'R:Aceito', 'C5': 'R:Aceito', 'C6': 'R:Aceito', 'C8': None}. C1 reavaliado: Aceito (ano>=2006). ¦ [2026-08-03 C2 retriado por resumo: Aceito] revisão sistemática de RCD reciclado como substituto de materiais primários (LCSA) ¦ [2026-08-03] status_triagem 'Rejeitado' -> 'Inconclusivo' (C2 Aceito, segue ativa na cascata para C3). ¦ [2026-08-03 C3 retriado por resumo: Aceito] ¦ [2026-08-03 C4 retriado por resumo: Aceito] Claramente relacionado a construção civil. ¦ [2026-08-03 C5 retriado por resumo: Aceito] Menciona ACV/CO2/GEE com resultado. ¦ [2026-08-03 C6 retriado por resumo: Aceito] Material principal global/exportável. ¦ [2026-08-03 C8 Aceito] document_type não é Editorial/Erratum/Retracted/Letter/etc. [E1 metadados 2026-08-24 lote 04: moldavel=Aceito, construcao=Aceito (confianca alta). ] [E2 por PDF 2026-08-24 LOTE_18: resist=Rejeitado (- ), co2=nao avaliado (- ). Revisao sistematica/bibliometrica de cenarios de gestao de residuos de construcao para analise de sustentabilidade do ciclo de vida. Zero ocorrencias de MPa, N/mm2, kgf/cm2 ou classe de resistencia em] |  | Aceito | Aceito | Aceito | Aceito |  | Rejeitado |  |  |  | 2 | E2_resistencia
The role of agricultural ashes (rice husk ash, coffee husk ash, sugarcane bagasse ash, palm oil fuel ash) in cement production for sustainable development in Africa | Onsongo, Susan K. and Olukuru, John and Munyao, Onesmus M. and Mwabonje, Onesmus | DISCOVER SUSTAINABILITY | 2025 | Web of Science |  | 6 | Ordinary Portland cement (OPC) is produced through energy-intensive processes and contributes to approximately 8\% of global carbon dioxide emissions. As one of the most consumed materials after water, cement's environmental impact is substantial. Decarbonizing emissions in the intensive processes of cement production requires a sustainable supply of low-carbon resources. The purpose of this study is to explore the potential of agricultural waste ashes as supplementary cementitious materials (SCMs) to reduce the carbon footprint of OPC. In Africa, where agricultural waste is abundant, these residues could offer a sustainable solution for cement manufacturing. This study employed a multi-criteria decision analysis methodology to identify and select relevant literature for analysis. The review reveals that incorporating agricultural-based SCMs, such as rice husk ash, coffee husk ash, sugarcane bagasse ash, and palm oil fuel ash, into cement production can significantly reduce clinker requirements, thereby lowering carbon dioxide emissions while maintaining performance standards of OPC. The review found that locally sourced waste materials can reduce the carbon footprint of cement by up to 40\%. Transitioning from a clinker-dependent sector to a bio-based one presents several opportunities as well as challenges for the African cement industry, but it is critical for reducing carbon emissions and improving sustainability. This approach not only decreases emissions but also supports sustainable construction, aligning with global climate goals and sustainable development goals (SDGs) 12 (responsible consumption and production) and 13 (climate action). Adopting green cement could revolutionize the African cement industry, promoting resource efficiency and sustainable development across the continent. | Review | 10.1007/s43621-025-00841-6 | ONSONGO et al., 2025 - s43621-025-00841-6.pdf |  | Onsongo, SK (Corresponding Author), Strathmore Univ, Business Sch, Nairobi, Kenya. Onsongo, Susan K.; Olukuru, John; Mwabonje, Onesmus, Strathmore Univ, Business Sch, Nairobi, Kenya. Munyao, Onesmus M., Savannah Cement Ltd, Nairobi, Kenya. Mwabonje, Onesmus, Imperial Coll London, Ctr Environm Policy, London, England. |  | Agricultural waste ashes; Carbon footprint; Multiple criteria decision analysis (MCDA); Ordinary Portland cement (OPC); Supplementary cementitious materials (SCMs); Sustainable development goals (SDGs) |  |  | English |  | Rejeitado | R:Aceito ¦ P:Aceito | R:Aceito | cimento com cinzas agroindustriais (casca de arroz, café, bagaço de cana, dendê) como SCMs | R:Aceito ¦ P:Aceito | R:Aceito ¦ P:Aceito | R:Aceito ¦ P:Aceito | R:Aceito ¦ P:Aceito |  | R:Aceito |  | [C3 Aceito 2026-06-12: material estrutural moldável; PDF conferido (autor/título)] ¦ [C4 Aceito 2026-06-14 (leitura 3+pg): relacionado a construção civil] ¦ [C5 Aceito 2026-06-14: termo CO2/GEE + valor — "s and have high emissions, emitting 0.8–1 tonne of CO₂ per t"] [C6 Aceito 2026-06-21: material principal global/exportável; não envolve material geograficamente restrito] [E1 2026-08-24: E1_moldavel=Aceito, E1_construcao=Aceito — migrados das decisoes P: dos antigos C3/C4, tomadas por leitura de PDF] [E2 por PDF 2026-08-24 LOTE_18: resist=Aceito (35,1 MPa), co2=Rejeitado (- ). AVISO: sem dados proprios. FONTE: Gashaahun A, Fufa Feyessa F, Assefa S. Partial replacement of cement by coffee h. Revisao das cinzas agricolas (RHA, CHA, SCBA, POFA) como SCM em Africa. RESISTENCIA: nao mede nada; transcreve de estudos primarios - a mistura com 10% de CHA deu 25,5 / 30,2 / 35,1 MPa aos 7, 14 e 28] [PAG backfill 2026-08-25 ¦ resistencia: p.8, texto: 'exhibited compressive strengths of 25.5 MPa, 30.2 MPa, and 35.1 MPa at 7, 14, and 28 days, respectively'] | aglomerante_alternativo | Aceito | Aceito | Aceito | Aceito |  | Aceito | Rejeitado |  |  | 2 | E2_co2
Eco-efficient Construction and Building Materials: Life Cycle Assessment (LCA), Eco-Labelling and Case Studies | Pacheco-Torgal, F. and Cabeza, L.F. and Labrincha, J. and de Magalhães, A. | Eco-efficient Construction and Building Materials: Life Cycle Assessment (LCA), Eco-Labelling and Case Studies | 2013 | Scopus | 1 – 617 |  | Eco-efficient Construction and Building Materials reviews ways of assessing the environmental impact of construction and building materials. Part one discusses the application of life cycle assessment (LCA) methodology to building materials as well as eco-labeling. Part two includes case studies showing the application of LCA methodology to different types of building material, from cement and concrete to wood and adhesives used in building. Part three includes case studies applying LCA methodology to particular structures and components. © 2014 Woodhead Publishing Limited. All Rights Reserved. | Book | 10.1016/B978-0-85709-767-5.50024-8 | Sem acesso - so a folha de rosto do livro disponivel, capitulo nao obtido | https://www.scopus.com/inward/record.uri?eid=2-s2.0-85132587158&doi=10.1016%2fB978-0-85709-767-5.50024-8&partnerID=40&md5=4aded141a7dd880bfc459cd072d0b1ad | [5 empty] | English | Cited by: 9; All Open Access, Bronze Open Access | Sem acesso | R:Aceito ¦ P:Aceito | R:Aceito | materiais de construção eco-eficientes em geral (concreto, cimento, geopolímero - livro coletânea LCA) | R:Aceito | R:Aceito | R:Aceito | R:Aceito |  | R:Aceito |  | [C3 Aceito 2026-06-12: material estrutural moldável; PDF conferido (autor/título)] ¦ [C4 Aceito 2026-06-14 (leitura 3+pg): relacionado a construção civil] [E1 2026-08-24: E1_moldavel=Aceito, E1_construcao=Aceito — migrados das decisoes P: dos antigos C3/C4, tomadas por leitura de PDF] [Sem acesso 2026-08-31, a pedido da Kie: tentativas esgotadas de obter o capitulo (so a folha de rosto do livro, 139KB, esta disponivel - titulo e editores batem mas sem o corpo do capitulo nem DOI). Anulados C3/C4 (P: por leitura de PDF) e E1_moldavel/E1_construcao (migrados desses C3/C4), pois tinham sido decididos por leitura de um ficheiro que afinal nao contem o capitulo - mesma logica da regra geral de PDF errado/insuficiente.] | aglomerante_alternativo | Aceito | Aceito
An ontology-based approach supporting holistic structural design with the consideration of safety, environmental impact and cost | Zhang, Jisong and Li, Haijiang and Zhao, Yinghua and Ren, Guoqian | ADVANCES IN ENGINEERING SOFTWARE | 2018 | Web of Science | 26-39 | 115 | Early stage decision-making for structural design critically influences the overall cost and environmental performance of buildings and infrastructure. However, the current approach often fails to consider the multi-perspectives of structural design, such as safety, environmental issues and cost in a comprehensive way. This paper presents a holistic approach based on knowledge processing (ontology) to facilitate a smarter decision-making process for early design stage by informing designers of the environmental impact and cost along with safety considerations. The approach can give a reasoning based quantitative understanding of how the design alternatives using different concrete materials can affect the ultimate overall performance. Embodied CO2 and cost are both considered along with safety criteria as indicative multi-perspectives to demonstrate the novelty of the approach. A case study of a concrete structural frame is used to explain how the proposed method can be used by structural designers when taking multi performance criteria into account. The major contribution of the paper lies on the creation of a holistic knowledge base which links through different knowledge across sectors to enable the structural engineer to come up with much more comprehensive decisions instead of individual single objective targeted delivery. (C) 2017 Elsevier Ltd. All rights reserved. | Article | 10.1016/j.advengsoft.2017.08.010 | ZHANG et al., 2018.pdf |  | Li, HJ (Corresponding Author), Cardiff Univ, Cardiff Sch Engn, Queens Bldg, Cardiff CF24 3AA, S Glam, Wales. Zhang, Jisong; Zhao, Yinghua, Dalian Maritime Univ, Inst Rd \& Bridge Engn, Dalian 116026, Liaoning, Peoples R China. Zhang, Jisong; Li, Haijiang; Ren, Guoqian, Cardiff Univ, Cardiff Sch Engn, Queens Bldg, Cardiff CF24 3AA, S Glam, Wales. |  | Holistic structural design; Ontology; Environmental impact; Lifecycle cost; Multi-criteria decision support |  | 0965-9978 | English |  | Inconclusivo | R:Aceito | R:Aceito | projeto estrutural com diferentes materiais de concreto (abordagem ontológica, CO2 incorporado) | R:Aceito | R:Aceito | R:Aceito | R:Aceito |  | R:Aceito |  | [C2 Rejeitado] Ferramenta computacional baseada em ontologia para design estrutural; impacto ambiental é critério auxiliar, não LCA de material moldável ¦ [Validação PDF 2026-06-06: pdfplumber p.1; extração OK; sobrenome conferido no texto] ¦ [Reavaliado por título/resumo: C2 era R:Aceito] [Status 2026-06-21: →Rejeitado (veredito Rejeitado em C2)] ¦ [2026-08-03 reset auditoria - retriagem do zero por resumo] Cascata C1-C8 zerada (estava com R:Rejeitado no meio de uma cascata já iniciada por PDF, sem P:Rejeitado explícito). Valores anteriores: {'C1': 'R:Aceito ¦ P:Aceito', 'C2': 'R:Rejeitado', 'material_C2': None, 'C3': 'R:Aceito', 'C4': 'R:Aceito', 'C5': 'R:Aceito', 'C6': 'R:Aceito', 'C8': None}. C1 reavaliado: Aceito (ano>=2006). ¦ [2026-08-03 C2 retriado por resumo: Aceito] projeto estrutural com diferentes materiais de concreto (abordagem ontológica, CO2 incorporado) ¦ [2026-08-03] status_triagem 'Rejeitado' -> 'Inconclusivo' (C2 Aceito, segue ativa na cascata para C3). ¦ [2026-08-03 C3 retriado por resumo: Aceito] ¦ [2026-08-03 C4 retriado por resumo: Aceito] Claramente relacionado a construção civil. ¦ [2026-08-03 C5 retriado por resumo: Aceito] Menciona ACV/CO2/GEE com resultado. ¦ [2026-08-03 C6 retriado por resumo: Aceito] Material principal global/exportável. ¦ [2026-08-03 C8 Aceito] document_type não é Editorial/Erratum/Retracted/Letter/etc. [hyperlink realinhado 2026-08-23: apontava para 'https://doi.org/10.1016/j.advengsoft.2017.08.010', agora aponta para o proprio 'ZHANG et al., 2018.pdf', que a conferencia confirmou ser o desta linha] [E1 metadados 2026-08-24 lote 04: moldavel=Aceito, construcao=Aceito (confianca alta). ] [E2 por PDF 2026-08-24 LOTE_18: resist=Aceito (180 (classe C180) MPa (classe de resistencia declarada)), co2=Aceito (160 a 337 (C25 base 245; C35 base 286; C180 UHPC ate 337) kg CO2/m3 de betao). AVISO: sem amostras proprias. FONTE: base de dados de inventario: ICE (Inventory of Carbon and Energy) e artigos de r. Abordagem por ontologia para projecto estrutural com seguranca, impacte ambiental e custo. RESISTENCIA: trabalha com nove classes de betao declaradas conforme a BS EN 206-1 - NSC C25/C35/C45, HPC C80/] [PAG backfill 2026-08-25 ¦ resistencia: p.4, texto: 'to obtain a compressive strength of 180 Mpa' (classe C180); tambem no cabecalho das Tab.1/Tab.2 da p.5 ¦ co2: p.5, Tab.2: linha C25, CO2=245 (coluna FA 10%) e CO2=160 (coluna GGBS 50%); p.5, Tab.1: linha 'CO2-M', coluna C35=286] [!! POSSIVEL ERRO DE ATRIBUICAO (backfill 2026-08-25): o registo diz 'C180 UHPC ate 337', mas a linha C180 da Tab.2 vai de 341 a 518 - o 337 nao esta la. O 337 esta de facto na linha C100. Pode ser troca de linha na extracao anterior. Nao corrigido - rever antes de usar na metanalise.] |  | Aceito | Aceito | Aceito | Aceito |  | Aceito | Aceito
Carbon footprint assessment of microalgal biomass production, hydrothermal liquefaction and refining to sustainable aviation fuel (SAF) in mainland Portugal | Pires, Renata and Silva, Tiago P. and Costa, Luis and Matos, Cristina T. and Costa, Paula and Lopes, Tiago F. and Girio, Francisco and Silva, Carla | ALGAL RESEARCH-BIOMASS BIOFUELS AND BIOPRODUCTS | 2024 | Web of Science |  | 84 | Industrial liquid effluents (e.g., from fertilizer industry) and flue gas streams (e.g., CO2-rich, from cement industry) arise as an opportunity for waste valorization. Microalgae are suitable biomass for assimilating both effluents at the cultivation stage. Under a biorefinery concept, given the urge for energy transition in the aviation sector, this research explores the transformation of a microalgae consortium grown at an industrial site in Portugal and its subsequent harvesting, hydrothermal liquefaction (HTL), and bio-oil refining. A life cycle assessment (LCA) approach is undertaken with two functional units (FU): 1 kg of microalgae dry-cell weight (dw) and 1 MJ of bio-jet fuel. The latter follows an attributional approach with energy allocation for comparison with the Carbon Offsetting and Reduction Scheme for International Aviation (CORSIA) guidelines. HTL is based on data from bench-scale experiments and literature, whereby the Petroleum Refinery Life Cycle Inventory Model (PRELIM) is used to mimic bio-oil refining. Following this approach, achieving Sustainable Aviation Fuel (SAF) compliance requires net-zero electricity (0 gCO2eq/kWh), with an HTL bio-oil yield of 55.6 \% dw (the maximum observed), a minimum refining bio-jet fuel yield of at least 16\%. Alternatively, an HTL bio-oil yield of 36.9\% dw (the median observed) with a refining efficiency of at least 24.3 \%. | Article | 10.1016/j.algal.2024.103799 | PIRES et al., 2024.pdf |  | Lopes, TF (Corresponding Author), Unidade Bioenergia \& Biorrefinarias, Lab Nacl Energia \& Geol, IP LNEG, Estr Paco Lumiar 22,Edif R-C, P-1649038 Lisbon, Portugal. Pires, Renata; Silva, Carla, Univ Lisbon, Fac Ciencias, Inst Dom Luiz, Lisbon, Portugal. Silva, Tiago P.; Costa, Paula; Lopes, Tiago F.; Girio, Francisco, Unidade Bioenergia \& Biorrefinarias, Lab Nacl Energia \& Geol, IP LNEG, Estr Paco Lumiar 22,Edif R-C, P-1649038 Lisbon, Portugal. Costa, Luis; Matos, Cristina T., A4F Algae Future |  | Microalgae consortium; Liquid and gas effluents valorization; Circular economy; PRELIM; CORSIA |  | 2211-9264 | English |  | Rejeitado | R:Aceito ¦ P:Aceito | R:Aceito | microalgas para combustível de aviação SAF (não-construção) | R:Aceito ¦ P:Aceito | R:Rejeitado ¦ P:Rejeitado | R:Aceito | R:Aceito |  |  |  | [C4 Rejeitado] LCA de produção de microalgas para combustível de aviação sustentável (SAF); sem material estrutural ¦ [Validação PDF 2026-06-06: pdfplumber p.1; extração OK; sobrenome conferido no texto] ¦ [Reavaliado por título/resumo: C4 era R:Aceito] ¦ [C3 Aceito 2026-06-12: material estrutural moldável; PDF conferido (autor/título)] ¦ [C4 Rejeitado 2026-06-14 (leitura 3+pg)] microalgas para combustível de aviação — biocombustível/aviação, off-topic [Correção 2026-06-21: 'Inconclusivo'→'Rejeitado' (P:Rejeitado em C4 via triagem PDF)] [E1 2026-08-24: E1_moldavel=Aceito, E1_construcao=Rejeitado — migrados das decisoes P: dos antigos C3/C4, tomadas por leitura de PDF] |  | Aceito | Aceito | Aceito | Rejeitado | [5 empty] | 1 | E1_construcao
Engineering, environmental and economic performance evaluation of high-gravity carbonation process for carbon capture and utilization | Pan, Shu-Yuan and Lafuente, Ana Maria Lorente and Chiang, Pen-Chi | APPLIED ENERGY | 2016 | Web of Science | 269-277 | 170 | Multi-waste treatment of slag and wastewater can be combined with CO2 capture in the steelmaking industry by the high-gravity carbonation (i.e., HiGCarb) process using a rotating packed bed. In this study, the HiGCarb process is comprehensively evaluated by an engineering, environmental and economic (3E) triangle model. The feedstock CO2 for the HiGCarb process can be obtained directly from the industrial stacks, eliminating the need for additional CO2 concentration and transportation. The reacted steelmaking slag, i.e., basic oxygen furnace slag (BOFS), is suited as cement substitution material, avoiding environmental burden from the cement industry, also a CO2-intensive emission source. Significant environmental benefits can be realized by establishing the waste-to-resource supply chain between the steelmaking and cement industries. The life-cycle assessment shows a net CO2 capture amount by the HiGCarb process of 282 kg-CO2/t-BOFS, accompanied by a CO2 avoidance of 997 kg-CO2/t-BOFS due to the product utilization. Moreover, the amount of revenue gained was estimated to be 20.2-23.2 USD/t-BOFS treated by the HiGCarb process. According to the 3E triangle model, the HiGCarb process is shown to be environmentally promising and economically feasible due to its high overall engineering performance, which makes it suitable as a potential CO2 sink in industry. (C) 2016 Elsevier Ltd. All rights reserved. | Article | 10.1016/j.apenergy.2016.02.103 | PAN et al., 2016 - j.apenergy.2016.02.103.pdf |  | Chiang, PC (Corresponding Author), Natl Taiwan Univ, Grad Inst Environm Engn, 71 Chou Shan Rd, Taipei 10673, Taiwan. Pan, Shu-Yuan; Chiang, Pen-Chi, Natl Taiwan Univ, Grad Inst Environm Engn, 71 Chou Shan Rd, Taipei 10673, Taiwan. Lafuente, Ana Maria Lorente, Rhein Westfal TH Aachen, Inst Tech Thermodynam, Schinkelstr 8, D-52062 Aachen, Germany. Lafuente, Ana Maria Lorente, Inst Adv Sustainabil Studies IASS Potsdam, Berliner Str 130, D-14467 Potsdam, Germany. Chiang, Pen-Chi, Natl Taiwan Univ, C |  | Rotating packed bed; Mineralization; Basic oxygen furnace slag; Life cycle assessment; Waste to resource; Energy consumption |  | 0306-2619 | English |  | Rejeitado | R:Aceito ¦ P:Aceito | R:Aceito | carbonatação para captura/utilização de CO2 (não-construção) | R:Aceito ¦ P:Aceito | R:Rejeitado ¦ P:Aceito | R:Aceito ¦ P:Aceito | R:Aceito ¦ P:Aceito |  |  |  | [C4 Rejeitado] Avaliação de processo de carbonatação de alta gravidade para captura/utilização de CO2 (industrial CCS); sem material estrutural moldável ¦ [Validação PDF 2026-06-06: pdfplumber p.1; extração OK; sobrenome conferido no texto] ¦ [Reavaliado por título/resumo: C4 era R:Aceito] ¦ [C3 Aceito 2026-06-12: material estrutural moldável; PDF conferido (autor/título)] ¦ [C4 Aceito 2026-06-14 (leitura 3+pg): relacionado a construção civil — CORRIGE rejeição da 1ª passada: carbonação de escória BOF como SUBSTITUTO DE CIMENTO + captura de CO2 (adendo)] ¦ [C5 Aceito 2026-06-14: termo CO2/GEE + valor — "entsofTaiwanin2013wereusedintheLCA,i.e.,0.522kgCO - 2 equipm"] [C6 Aceito 2026-06-21: material principal global/exportável; não envolve material geograficamente restrito] [E1 2026-08-24: E1_moldavel=Aceito, E1_construcao=Aceito — migrados das decisoes P: dos antigos C3/C4, tomadas por leitura de PDF] [E2 por PDF 2026-08-24 LOTE_18: resist=Rejeitado (- ), co2=nao avaliado (- ). Avaliacao tecnica, ambiental e economica do processo de carbonatacao de alta gravidade (HiGCarb) de escoria de aciaria BOFS para captura e utilizacao de carbono. Zero MPa, zero N/mm2, zero classe. As ] | aglomerante_alternativo; carbonatacao_captura | Aceito | Aceito | Aceito | Aceito |  | Rejeitado |  |  |  | 2 | E2_resistencia
Life Cycle Assessment of Power-to-Gas: Approaches, system variations and their environmental implications | Zhang, Xiaojin and Bauer, Christian and Mutel, Christopher L. and Volkart, Kathrin | APPLIED ENERGY | 2017 | Web of Science | 326-338 | 190 | Electricity generation from intermittent renewable sources is expected to increase rapidly in the next decades. Integrating renewable energy requires energy storage during low-demand periods and potential conversion of surplus electricity into other energy carriers. Power-to-Gas (P2G) is a promising technology due to its potential to provide large-scale and long-term energy storage. However, this technology has many system variations, and their environmental performances need to be evaluated and compared with conventional technologies before large-scale deployment. In this paper, we investigate the environmental performance of P2G using Life Cycle Assessment (LCA), and mainly focus on the following three aspects: (1) discussion of differences as consequence of the approach applied for CO2 Capture and Utilization (CCU); (2) evaluation of technology variations including supply of electricity, alternative system processes (electrolysis technologies and CO2 sources), product gases (hydrogen and methane), and comparison of these P2G systems with conventional technologies, and (3) investigation of further environmental impacts of P2G in addition to the impact of global warming potential. We argue that in case of P2M, system expansion provides more meaningful results than subdivision for CCU, since it reflects the added value of CO2 utilization providing electricity or cement with low GHG intensity. The results of system variations show that P2G can, depending on electricity supply and CO2 source, reduce GHG emission compared to conventional gas production technologies, and that P2H has higher potential of emission reduction than P2M. Concerning other impact categories, P2H can have lower impacts than conventional hydrogen production, while P2M most often has higher impacts than using conventional natural gas. (C) 2016 Elsevier Ltd. All rights reserved. | Article | 10.1016/j.apenergy.2016.12.098 | ZHANG, 2017b.pdf |  | Zhang, XJ (Corresponding Author), Paul Scherrer Inst, Lab Energy Syst Anal, CH-5232 Villigen, Switzerland. Zhang, Xiaojin; Bauer, Christian; Mutel, Christopher L.; Volkart, Kathrin, Paul Scherrer Inst, Lab Energy Syst Anal, CH-5232 Villigen, Switzerland. |  | Life Cycle Assessment (LCA); Power-to-Gas (P2G); Energy storage; CO2 Capture and Utilization (CCU); Hydrogen; Synthetic Natural Gas (SNG) |  | 0306-2619 | English |  | Rejeitado | R:Aceito ¦ P:Aceito | R:Aceito | Power-to-Gas (setor de energia — não-construção) | R:Aceito ¦ P:Aceito | R:Rejeitado ¦ P:Rejeitado | R:Aceito | R:Aceito |  |  |  | [C4 Rejeitado] LCA de Power-to-Gas (setor de energia); sem material estrutural de construção ¦ [Validação PDF 2026-06-06: pdfplumber p.1; extração OK; sobrenome conferido no texto] ¦ [Reavaliado por título/resumo: C4 era R:Aceito] ¦ [C3 Aceito 2026-06-12: material estrutural moldável; PDF conferido (autor/título)] ¦ [C4 Rejeitado 2026-06-14 (leitura 3+pg)] Power-to-Gas — setor de energia, sem material de construção [Correção 2026-06-21: 'Inconclusivo'→'Rejeitado' (P:Rejeitado em C4 via triagem PDF)] [hyperlink normalizado 2026-08-23: caminho absoluto do Windows -> caminho relativo do vault] [E1 2026-08-24: E1_moldavel=Aceito, E1_construcao=Rejeitado — migrados das decisoes P: dos antigos C3/C4, tomadas por leitura de PDF] | carbonatacao_captura | Aceito | Aceito | Aceito | Rejeitado | [5 empty] | 1 | E1_construcao
Impact of fuel selection on the environmental performance of post-combustion calcium looping applied to a cement plant | Schakel, Wouter and Hung, Christine Roxanne and Tokheim, Lars -Andre and Stromman, Anders Hammer and Worrell, Ernst and Ramirez, Andrea | APPLIED ENERGY | 2018 | Web of Science | 75-87 | 210 | Calcium looping CO2 capture is a promising technology to reduce CO2 emissions from cement production. Coal has been seen as a logical choice of fuel to drive the calcium looping process as coal is already the primary fuel used to produce cement. This study assesses the impact of using different fuels, namely coal, natural gas, woody biomass and a fuel mix (50\% coal, 25\% biomass and 25\% animal meal), on the environmental performance of tail-end calcium looping applied to the clinker production at a cement plant in North-western Europe. Process modelling was applied to determine the impact of the different fuels on the mass and energy balance of the process which were subsequently used to carry out a life cycle assessment to evaluate the environmental performance of the different systems. Using natural gas, biomass or a fuel mix instead of coal in a tail-end calcium looping process can improve the efficiency of the process, as it decreases fuel, limestone and electricity consumption. Consequently, while coal-fired calcium looping can reduce the global warming potential (life cycle CO2 emissions) of clinker production by 75\%, the use of natural gas further decreases these emissions (reduction of 86\%) and biomass use could results in an almost carbon neutral (reduction of 95\% in the fuel mix case) or net negative process (-104\% reduction in the biomass case). Furthermore, replacing coal with natural gas or biomass reduces most other environmental impact categories as well, mostly due to avoided impacts from coal production. The level of improvement strongly depends on whether spent sorbent can be utilized in clinker production, and to what extent sequestered biogenic CO2 can reduce global warming potential. Overall, the results illustrate the potential of using alternative fuels to imprdve the environmental performance of tail-end calcium looping in the cement industry. | Article | 10.1016/j.apenergy.2017.10.123 | SCHAKEL et al., 2018 - j.apenergy.2017.10.123.pdf |  | Ramírez, A (Corresponding Author), Delft Univ Technol, Fac Technol Policy \& Management, Energy \& Ind, Delft, Netherlands. Schakel, Wouter; Worrell, Ernst; Ramirez, Andrea, Univ Utrecht, Copernicus Inst Sustainable Dev, NL-3584 CS Utrecht, Netherlands. Hung, Christine Roxanne; Stromman, Anders Hammer, Norwegian Univ Sci \& Technol, Ind Ecol Programme, Dept Energy \& Proc Engn, N-7491 Trondheim, Norway. Tokheim, Lars -Andre, Univ Coll Southeast Norway, Dept Proc Energy \& Environm Technol, N-391 |  | CO2 capture; Cement plant; Calcium looping; Process modelling; LCA; Biomass |  | 0306-2619 | English |  | Rejeitado | R:Aceito ¦ P:Aceito | R:Aceito | seleção de combustível para CCS/calcium looping (não-construção) | R:Aceito ¦ P:Aceito | R:Rejeitado ¦ P:Aceito | R:Aceito ¦ P:Aceito | R:Aceito ¦ P:Aceito |  |  |  | [C4 Rejeitado] Impacto da seleção de combustível no desempenho ambiental de CCS (calcium looping) em planta de cimento; não é LCA do material cimentício ¦ [Validação PDF 2026-06-06: pdfplumber p.1; extração OK; sobrenome conferido no texto] ¦ [Reavaliado por título/resumo: C4 era R:Aceito] ¦ [C3 Aceito 2026-06-12: material estrutural moldável; PDF conferido (autor/título)] ¦ [C4 Aceito 2026-06-14 (leitura 3+pg): relacionado a construção civil] ¦ [C5 Aceito 2026-06-14: termo CO2/GEE + valor — "pentsorbentcoulddrasticallyimprovethe of1.40kgCO2/kgfuel. pe"] [C6 Aceito 2026-06-21: material principal global/exportável; não envolve material geograficamente restrito] [E1 2026-08-24: E1_moldavel=Aceito, E1_construcao=Aceito — migrados das decisoes P: dos antigos C3/C4, tomadas por leitura de PDF] [E2 por PDF 2026-08-24 LOTE_18: resist=Rejeitado (- ), co2=nao avaliado (- ). Impacte da seleccao de combustivel no desempenho ambiental do calcium looping pos-combustao aplicado a uma fabrica de cimento. E um artigo de processo/ACV da captura de CO2 no forno, nao do material e] |  | Aceito | Aceito | Aceito | Aceito |  | Rejeitado |  |  |  | 2 | E2_resistencia
Performance study and LCA of a ZigZag PV noise barrier: Towards mass-customization of IIPV applications | Fallon Colberts and Sara Bouguerra and Arnaud Wieclawski and Marta Casasola Paesa and Wim Brand and Sven Mullenders and Hareim Ahmed and Richard {de Jong} and Tatjana Vavilkin and Wim {van de Wall} and Christian Mass-Protzen and Jeroen Bergman and Jörgen Boumans and Michaël Daenen and Zeger Vroon | Applied Energy | 2025 | Science Direct | 124724 | 378 | Photovoltaic noise barriers (PVNB) offer dual functionality in reducing traffic noise and generating renewable electricity. In this research, the potential of ZigZag PVNBs has been investigated. The ZigZag Solar product, developed by Wallvision, has proven to offer multiple advantages in energy yield and aesthetics for building façade applications. For noise barrier applications, the ZigZag structure could offer interesting features in safety and noise cancellation (obtained by filling the ZigZag construction with Rockwool material) on top of the advantages in aesthetics and energy yield. A ZigZag PVNB has been designed and constructed at the Brightlands Chemelot Campus in Geleen, after which the electrical performance has been automatically monitored under Dutch climate conditions. The measurements have been compared to simulated data, which allowed optimization of the model. As Rockwool material is used in the ZigZag construction, the thermal model had to be optimized to reduce significant differences in measured and simulated VMPP data. Temperature measurements by a novel Fiber Bragg technology revealed that temperature differences between measured cell temperature and input temperature for the simulations are between 10 and 20 °C. After optimizing the thermal model, the power output of the ZigZag PVNB could be predicted more accurately, resulting in a yearly potential energy yield up to 1066 kWh/kWp. Measured data over the period June 2023 till April 2024 showed an energy yield up to 873 kWh/kWp. A deviation of 18 % between measured yearly energy yield can be related to system losses such as cabling and inverters. Life Cycle Assessment (LCA) of several configurations of a global system, including concrete infrastructure, solar panels, ZigZag cassettes, cabling and converters shows a Global Warming Potential (GWP) score varying from 190 to 290 CO2 eq/kWh, according to the models developed in this study, indicating its interest compared to the Dutch and German electricity mixes. In addition, the energy required to produce and install the ZigZag PVNB system at various lengths has a predicted payback time of 6–10 years (maximum 30 % of the total expected lifetime). The balance of system, in specific the DC/DC converters followed and battery system) followed by the concrete element on which the ZigZag PVNB was mounted are the largest contributors to the carbon footprint of the ZigZag PVNB demonstrator. The carbon footprint could potentially be reduced by using cleaner battery technologies or energy storage systems. |  | https://doi.org/10.1016/j.apenergy.2024.124724 | COLBERTS et al., 2025.pdf | https://www.sciencedirect.com/science/article/pii/S030626192402107X |  |  | Infrastructure integrated PV, Outdoor testing, Validation, Electrical performance simulation, LCA, Fiber Bragg temperature sensors |  | 0306-2619 |  |  | Rejeitado | R:Aceito | R:Rejeitado | [8 empty] | [C2 Rejeitado] LCA de barreira acústica com painéis fotovoltaicos integrados (BIPV); não é material estrutural moldável ¦ [Validação PDF 2026-06-06: pdfplumber p.1; extração OK; sobrenome conferido no texto] ¦ [Reavaliado por título/resumo: C2 era R:Aceito] [Status 2026-06-21: →Rejeitado (veredito Rejeitado em C2)] ¦ [2026-08-03 reset auditoria - retriagem do zero por resumo] Cascata C1-C8 zerada (estava com R:Rejeitado no meio de uma cascata já iniciada por PDF, sem P:Rejeitado explícito). Valores anteriores: {'C1': 'R:Aceito ¦ P:Aceito', 'C2': 'R:Rejeitado', 'material_C2': None, 'C3': 'R:Aceito', 'C4': 'R:Aceito', 'C5': 'R:Aceito', 'C6': 'R:Aceito', 'C8': None}. C1 reavaliado: Aceito (ano>=2006). ¦ [2026-08-03 C2 retriado por resumo: Rejeitado] barreira acústica fotovoltaica com preenchimento de lã de rocha -- isolamento/PV, não estrutural [E1 RETIDO E RESOLVIDO 2026-08-24 com as regras calibradas pela Kie: moldavel=Aceito, construcao=Aceito. barreira acustica fotovoltaica: barreira e obra viaria, ou seja estrutura] [E2 por PDF 2026-08-24 LOTE_18: resist=Rejeitado (- ), co2=nao avaliado (- ). Estudo de desempenho e ACV de uma barreira acustica fotovoltaica ZigZag (IIPV). O objecto e o modulo PV, nao um material cimenticio: zero "strength", zero MPa, zero classe. O betao aparece 11 vezes, s] |  | Aceito | Aceito | Aceito | Aceito |  | Rejeitado |  |  |  | 2 | E2_resistencia
Decarbonisation modelling for key industrial sectors focusing on process changes in a cost-optimised pathway | Raillard-Cazanove, Quentin and Rogeau, Antoine and Girard, Robin | APPLIED ENERGY | 2025 | Web of Science |  | 382 | Decarbonisation of industrial sectors is imperative for mitigating global warming. However, there is a paucity of studies that explore potential synergies among various industrial sectors at the national level, particularly concerning CO2 reuse. This study focuses on six key European countries (France, Germany, the United Kingdom, Italy, Belgium, and Spain) and analyses four primary CO2-emitting sectors (steel, chemicals, cement, and glass), with the inclusion of an e-fuels sector as an additional outlet for captured CO2. This paper evaluates the influence of diverse technical and economic conditions on energy consumption patterns and incentives for industrial stakeholders to reduce their emissions. A bottom-up technological model was developed, and all the technical and economic data are detailed in the paper. Findings underscore the significance of electricity consumption, bioenergy utilisation, and carbon capture technologies for decarbonisation. Moreover, the study reveals that in the reference scenario, a considerable proportion of captured CO2 is stored rather than reused during the period between 2030 and 2040 due to the delayed deployment of CO2 reuse technologies. A sensitivity analysis on various model parameters indicates that depending on the price of electricity, a carbon tax of 150<euro>/tCO2 would reduce total emissions by between 65\% and 85\%, compared with 97\% at 300<euro>/tCO2. A carbon tax exceeding 300<euro>/tCO2 leads to negligible reductions in total emissions, as direct emissions covered by the carbon tax approach zero. However, residual emissions persist, primarily stemming from the extraction for the remaining fossil fuels consumption. Thus, achieving a complete phase-out of fossil fuels necessitates significant economic incentives or the implementation of robust policy frameworks beyond mere economic considerations. | Article | 10.1016/j.apenergy.2024.125206 | RAILLARD-CAZANOVE et al., 2025 - j.apenergy.2024.125206.pdf |  | Raillard-Cazanove, Q; Girard, R (Corresponding Author), PSL Univ, Ctr Proc Renewable Energy \& Energy Syst PERSEE, Mines Paris, F-06904 Sophia Antipolis, France. Raillard-Cazanove, Quentin; Rogeau, Antoine; Girard, Robin, PSL Univ, Ctr Proc Renewable Energy \& Energy Syst PERSEE, Mines Paris, F-06904 Sophia Antipolis, France. |  | Industry; Decarbonisation; CCUS; Bioenergy; Electrification; Bottom-up; Optimisation; Modelling |  | 0306-2619 | English |  | Rejeitado | R:Aceito ¦ P:Aceito | R:Aceito | descarbonização de setores industriais (não-construção) | R:Aceito ¦ P:Aceito | R:Rejeitado ¦ P:Aceito | R:Aceito ¦ P:Aceito | R:Aceito ¦ P:Aceito |  |  |  | [C4 Rejeitado] Modelagem de descarbonização de setores industriais (otimização de custo); sem material estrutural moldável ¦ [Validação PDF 2026-06-06: pdfplumber p.1; extração OK; sobrenome conferido no texto] ¦ [Reavaliado por título/resumo: C4 era R:Aceito] ¦ [C3 Aceito 2026-06-12: material estrutural moldável; PDF conferido (autor/título)] ¦ [C4 Aceito 2026-06-14 (leitura 3+pg): relacionado a construção civil] ¦ [C5 Aceito 2026-06-14: termo CO2/GEE + valor — "eam emissions considered in IND-OPT are 0.102tCO /t , the sa"] [C6 Aceito 2026-06-21: material principal global/exportável; não envolve material geograficamente restrito] [E1 2026-08-24: E1_moldavel=Aceito, E1_construcao=Aceito — migrados das decisoes P: dos antigos C3/C4, tomadas por leitura de PDF] [E2 por PDF 2026-08-24 LOTE_18: resist=Rejeitado (- ), co2=nao avaliado (- ). Modelacao de descarbonizacao de sectores industriais (aco, cimento, quimica) num percurso optimizado por custo, com o modelo IND-OPT. E prospectiva energetica-economica a escala europeia, nao caracter] |  | Aceito | Aceito | Aceito | Aceito |  | Rejeitado |  |  |  | 2 | E2_resistencia
Air quality assessment and modelling of pollutants emission from a major cement plant complex in Nigeria | Adeniran, Jamiu Adetayo and Yusuf, Rafiu Olasunkanmi and Fakinle, Bamidele Sunday and Sonibare, Jacob Ademola | ATMOSPHERIC POLLUTION RESEARCH | 2019 | Web of Science | 257-266 | 10 | Cement manufacturing contributes to the elevation of air pollutants in the atmosphere and thus impact on the nearby communities. This study assessed air quality in a major Cement Plant in Ibese Ogun State, Nigeria, through an ambient air quality monitoring and air emission dispersion modelling. Particulate Matter (PM) and gaseous pollutants were measured using portable samplers and AERMOD View was used for the emission dispersion modelling. Combustion products including SO2, NO, NO2, CO and VOCs were the gaseous pollutants detected along the complex fenceline and in the receptor environments. Pollutants measurements were undertaken at 23 locations within the fence line and receptor locations. The daily SO2 and NO2 Federal Ministry of Environment - Nigeria (FMEnv) limits were exceeded in ten (10) and five (5) locations along the fenceline, respectively. Particulates were detected in all the locations along the fenceline and in the communities. The cumulative gaseous pollutants resulting from simultaneous operations of all the identified plant air emission point sources are 0.01-276.13\% of their respective 24-h limits along the fenceline, with 1-h SO2 within the threshold limit at all fenceline locations, but 1-h NOx exceeds the threshold limit at all locations 16-21 times. The 24-h CO and VOCs are within their limits at all fenceline locations; however the 24-h SO2 and NOx are breaching the limits at some locations 30-34 times (0.34-0.39\% of the investigation period) and 44-87 times, respectively. Daily and Annual averaging concentrations of PM10 was 14.32-31.54\% and 4.90-52.60\% of their respective limits. Process facilities are the major point sources of atmospheric emissions identified in the factory. Several fugitive emission sources were also identified during the field work. Comprehensive evaluation of the fugitive emission sources should be carried out in the cement plant for immediate attention. | Article | 10.1016/j.apr.2018.07.010 | ADENIRAN et al., 2019.pdf |  | Sonibare, JA (Corresponding Author), Dangote Oil Refining Co Ltd, Dangote Ind Ltd, Grp Environm Dept, Union Marble House,1 Alfred Rewane Rd,POB 4008, Lagos, Nigeria. Sonibare, JA (Corresponding Author), Obafemi Awolowo Univ, Dept Chem Engn, Environm Engn Res Lab, Ife, Nigeria. Adeniran, Jamiu Adetayo; Yusuf, Rafiu Olasunkanmi, Univ Ilorin, Dept Chem Engn, Environm Engn Res Lab, Ilorin, Nigeria. Fakinle, Bamidele Sunday, Landmark Univ, Dept Chem Engn, Omu Aran, Kwara State, Nigeria. Sonibare, Jac |  | Particulate matter; Gaseous pollutants; Dispersion; Receptor; Air quality index |  | 1309-1042 | English |  | Rejeitado | R:Aceito ¦ P:Aceito | R:Aceito | emissões/qualidade do ar de planta de cimento (processo sem elemento final — não-construção) | R:Aceito ¦ P:Aceito | R:Rejeitado ¦ P:Aceito | R:Aceito ¦ P:Rejeitado | R:Aceito |  |  |  | [C4 Rejeitado] Avaliação de qualidade do ar e modelagem de emissões de planta de cimento (Nigéria); não é LCA de material estrutural ¦ [Validação PDF 2026-06-06: pdfplumber p.1; extração OK; sobrenome conferido no texto] ¦ [Reavaliado por título/resumo: C4 era R:Aceito] ¦ [C3 Aceito 2026-06-12: material estrutural moldável; PDF conferido (autor/título)] ¦ [C4 Aceito 2026-06-14 (leitura 3+pg): relacionado a construção civil] ¦ [C5 Aceito 2026-06-14: menciona CO2/GEE/GWP no corpo (regra: mencao basta; quantificacao = criterio de qualidade futuro)] ¦ [C5 CORRIGIDO 2026-06-14 -> Rejeitado: regra revisada exige VALOR de emissao. medicao de poluentes/poeira (CO, particulados) ao redor de fabrica de cimento (AERMOD); sem valor de CO2/GEE. PDF lido (pdftotext, texto ok), busca robusta + leitura das linhas de carbono, nenhum valor de CO2/GEE no corpo.] [Status 2026-06-21: →Rejeitado (veredito Rejeitado em C5)] [E1 2026-08-24: E1_moldavel=Aceito, E1_construcao=Aceito — migrados das decisoes P: dos antigos C3/C4, tomadas por leitura de PDF] [E2 por PDF 2026-08-24 LOTE_18: resist=Rejeitado (- ), co2=nao avaliado (- ). Avaliacao e modelacao da qualidade do ar em torno de um complexo cimenteiro na Nigeria (Ibese, Ogun). Mede TSP, SO2, NOx e CO em pontos da vedacao e das comunidades vizinhas e modela isopletas; nao ha] |  | Aceito | Aceito | Aceito | Aceito |  | Rejeitado |  |  |  | 2 | E2_resistencia
Bamboo bio-concretes: a literature review of 8 years of laboratory researches at NUMATS/UFRJ | Nathália Andrade {da Silva} and Thaís Pinto {Lôbo Siqueira} and M’hamed Yassin {da Gloria} and Romildo Dias {Toledo Filho} | Procedia Structural Integrity | 2024 | Science Direct | 1460-1467 | 64 | During the last ten years, the Teaching and Research Center for Low Environmental Impact Materials and Technologies in Sustainable Construction (NUMATS) of the Federal University of Rio de Janeiro (Brazil) has been working on developing several solutions for green construction. The different research groups promoted solutions such as, the use of vegetable fibers/textiles as reinforcement of cementitious composites, the production of bio-based ashes for partial cement replacement, the use of recycling aggregates from construction and demolition, the development of earth-based mortar and the development of vegetable plant based concrete. More specifically, the research group bio-based concretes produced low carbon bio-concretes using plant based aggregates such as wood shavings, rice husk and bamboo particles. This paper aims at presenting the main experimental results of the bamboo bio-concretes development and characterization from 2016 to 2024. In addition to that, the life cycle assessment conducted on some bamboo bio-concretes was also presented. From the different topics studied in this review, the use of bamboo bio-concretes is an interesting solution for carbon sequestration and eco-friendly building construction. |  | https://doi.org/10.1016/j.prostr.2024.09.393 | DA SILVA et al., 2024 - j.prostr.2024.09.393.pdf | https://www.sciencedirect.com/science/article/pii/S2452321624009971 |  |  | Bamboo, bio-concrete, bio-based building materials, sustainable construction |  | 2452-3216 |  | SMAR 2024 – 7th International Conference on Smart Monitoring, Assessment and Rehabilitation of Civil Structures | Inconclusivo | R:Aceito | R:Aceito |  | R:Aceito | R:Aceito | R:Aceito | R:Rejeitado |  |  |  | C6 Rejeitado — bamboo — produção geograficamente restrita, baixa escalabilidade global [E1 metadados 2026-08-24 lote 04: moldavel=Aceito, construcao=Aceito (confianca alta). ] [Reaberto 2026-08-31, a pedido da Kie: status Rejeitado->Inconclusivo. A rejeicao da cascata antiga (C1-C8) foi decidida so por R: (resumo), nunca confirmada por leitura de PDF - nao conta como decisao final debaixo do sistema novo. A linha ja passou Etapa 1 (moldavel/construcao=Aceito) e aguarda avaliacao na Etapa 2.] ¦ [E2 2026-09-04] PDF integrado (download manual, DOI 10.1016/j.prostr.2024.09.393, Procedia Structural Integrity, OA). Revisao de 8 anos de pesquisas sobre bio-concretos de bambu no NUMATS/UFRJ. E2_resistencia=Aceito: catalogo comparativo compilado (Tabela 4) de varios estudos do mesmo grupo com resistencia a compressao 2.25-21.05 MPa, o maior valor (Silva 2019, 25% agregados de bambu) atinge 21.05 MPa >=20 MPa. E2_co2=Aceito: revisao cita estudo especifico (Araujo et al., 2022) com valor quantificado proprio de -115.7 kgCO2-eq/m3 de emissoes de GEE incorporadas (media), e reducao adicional de -59.7 kgCO2-eq/m3 com aumento do teor de solo. Passa para a Etapa 3. |  | Aceito | Aceito | Aceito | Aceito |  | Aceito | Aceito
Environmental impacts of existing and future aquaculture production: Comparison of technologies and feed options in Singapore | Bohnes, Florence Alexia and Laurent, Alexis | AQUACULTURE | 2021 | Web of Science |  | 532 | In a context of global population growth and increased food demand, the development of the aquaculture industry has become essential, and aquaculture development policies have flourished. However, aquaculture is associated with various environmental impacts, such as eutrophication or climate change. It is therefore important to assess the environmental sustainability of aquaculture development, for example through the use of life cycle assessment (LCA). Yet, there is limited application of LCA to aquaculture technologies in Asian countries, where most aquaculture growth is taking place, and none of them has assessed environmental impacts of both current and future aquaculture systems. Here, we took Singapore as an example of country, which has recently developed aquaculture development strategies, and we performed a comparative LCA of eight Singaporean aquaculture production systems, thus covering all relevant existing and potential future production technologies. To do so, we built comprehensive life cycle inventories (LCI) of 8 categories of aquaculture production for four species groups in Singapore, for both 2017 and 2040. Two options of feed evolution were assessed in 2040: increasing the part of fishmeal and fish oil (FMFO) produced from trimmings and replacing FMFO by insect-based meal and algal oil. We assessed 11 environmental impact categories, including net primary production use. Overall, per unit of edible seafood produced, the production of marine fishes in sea cages near the shore and in recirculating aquaculture systems were found to be the most attractive options to limit the environmental impacts while increasing seafood production in Singapore. Freshwater fishes produced in concrete ponds were found to have the lowest impact indicator scores per ton of edible seafood produced, but these results were highly sensitive to methodological choices and it was deemed constrained by limited potential to increase its production capacity in the future. Increasing the part of FMFO produced from trimmings is found to have more environmental benefits than insect-based meal. However, the uncertainty concerning the future technologies is high, particularly for anticipating future technologies. Further research is therefore needed to refine the assessment of the potential environmental impacts of future aquaculture production systems, including focusing on novel technologies and new feed options specifically adapted to each country. Meanwhile, we recommend analysts to take inspiration from and build on the detailed LCIs developed in the current study to support assessments of aquaculture systems in other underresearched Asian countries. | Article | 10.1016/j.aquaculture.2020.736001 | BOHNES, 2021.pdf |  | Bohnes, FA (Corresponding Author), Tech Univ Denmark, Prod Storvet Bldg 424,Room 207, DK-2800 Lyngby, Denmark. Bohnes, Florence Alexia; Laurent, Alexis, Tech Univ Denmark DTU, DTU Management, Quantitat Sustainabil Assessment Grp, Sustainabil Div, Lyngby, Denmark. Bohnes, Florence Alexia, Nanyang Technol Univ NTU, Sch Chem \& Biol Engn, Food Technol Ctr NAFTEC, Singapore, Singapore. |  | Life cycle assessment; LCA; LCI; Life cycle inventory; Seafood; Prospective assessment; Future food production |  | 0044-8486 | English |  | Rejeitado | R:Aceito ¦ P:Aceito | R:Aceito | produção de aquicultura (alimentos — não-construção) | R:Aceito ¦ P:Aceito | R:Rejeitado ¦ P:Rejeitado | R:Aceito | R:Aceito |  |  |  | [C4 Rejeitado] LCA de produção de aquicultura em Singapura (alimentos, frutos do mar); sem material estrutural de construção ¦ [Validação PDF 2026-06-06: pdfplumber p.1; extração OK; sobrenome conferido no texto] ¦ [Reavaliado por título/resumo: C4 era R:Aceito] ¦ [C3 Aceito 2026-06-12: material estrutural moldável; PDF conferido (autor/título)] ¦ [C4 Rejeitado 2026-06-14 (leitura 3+pg)] produção de aquicultura (alimentos) — off-topic [Correção 2026-06-21: 'Inconclusivo'→'Rejeitado' (P:Rejeitado em C4 via triagem PDF)] [E1 2026-08-24: E1_moldavel=Aceito, E1_construcao=Rejeitado — migrados das decisoes P: dos antigos C3/C4, tomadas por leitura de PDF] |  | Aceito | Aceito | Aceito | Rejeitado | [5 empty] | 1 | E1_construcao
A review of drivers for implementing geopolymers in construction: Codes and constructability | Andrés Martínez and Sabbie A. Miller | Resources, Conservation and Recycling | 2023 | Science Direct | 107238 | 199 | Geopolymer concrete (GPC) has emerged as an alternative to Portland cement (PC) concrete in recent decades, with recent drivers for its use being tied to its potential environmental sustainability benefits and comparable performance. However, many aspects influencing its implementation are yet to be fully addressed. This work presents a systematic review of the literature to address unique drivers in the material performance of GPC and the role of current standardization methods in utilizing this class of materials in construction practice. The review highlights common GPC constituents and addresses how variations in the properties or proportioning of these constituents influence GPC performance characteristics and constructability. Notably, the performance of GPC is shown to be highly influenced by mixture parameters across many mechanical, durability, and constructability metrics, a key consideration for the application of this class of materials. Further, standardized test methods for GPC in selected regions are addressed, and the suitability of testing procedures outlined in ACI, ASTM, ISO and other relevant specifications for assessing GPC is presented. The findings of this review highlight the need for developing non-prescriptive testing procedures for GPC and the adoption of specifications that have flexibility for alternatives to conventional PC concrete. |  | https://doi.org/10.1016/j.resconrec.2023.107238 | MARTINEZ et al., 2023 - j.resconrec.2023.107238.pdf | https://www.sciencedirect.com/science/article/pii/S0921344923003725 |  |  | Alkali-activated materials, Geopolymer concrete, Standardization, Codes, Performance, Constructability |  | 0921-3449 |  |  | Inconclusivo | R:Aceito | R:Aceito |  | C3: R:Aceito; C4: R:Aceito; C5: R:Rejeitado |  | C5 Rejeitado — sem menção a CO₂/GEE/ACV [E1 metadados 2026-08-24 lote 04: moldavel=Aceito, construcao=Aceito (confianca alta). ] [Reaberto 2026-08-31, a pedido da Kie: status Rejeitado->Inconclusivo. A rejeicao da cascata antiga (C1-C8) foi decidida so por R: (resumo), nunca confirmada por leitura de PDF - nao conta como decisao final debaixo do sistema novo. A linha ja passou Etapa 1 (moldavel/construcao=Aceito) e aguarda avaliacao na Etapa 2.] ¦ [E2 2026-09-04] PDF integrado (download manual, DOI 10.1016/j.resconrec.2023.107238, Resources Conservation Recycling). Revisao sobre codigos e construtibilidade de geopolimeros. E2_resistencia=Aceito: catalogo comparativo compilado da literatura com resistencia a compressao de ~10 MPa (grau ordinario) a ~70 MPa (grau alta resistencia), e resistencia residual de pico de 41.5 MPa apos exposicao ao fogo - multiplos valores >=20 MPa. E2_co2=Aceito: cita estudo especifico (Tayeh et al., 2021) com valor quantificado de reducao de 80% nas emissoes de GHG de sistemas ligantes sem calcinacao/queima comparado ao cimento Portland, dependendo da composicao AAM. Passa para a Etapa 3. |  | Aceito | Aceito | Aceito | Aceito |  | Aceito | Aceito
BIM-based life cycle assessment for different structural system scenarios of a residential building | Morsi, Dalia M. A. and Ismaeel, Walaa S. E. and Ehab, Ahmed and Othman, Ayman A. E. | AIN SHAMS ENGINEERING JOURNAL | 2022 | Web of Science |  | 13 | This study pinpoints the benefit of integrating Life Cycle Assessment (LCA) and Building information modelling (BIM) for different design scenarios of a residential building's structural system; (1) reinforced concrete solid slab system, (2) steel and (3) composite structural system. The environmental impacts for each scenario are evaluated, providing insights into the contribution of (1) building life cycle stages, (2) structural systems and (3) building materials. Construction cost and time were also assessed and compared for each. The results show how LCA-BIM integration can streamline the environmental stewardship and prioritize action; showing that the building operation stage, the steel structural system, slabs and beams as well as reinforced concrete have the highest environmental impact, respectively. Hence, this calls for acting on building operation as well as the proper design of building elements and selection of building materials to reduce the associated environmental burden resulting from the building process. (c) 2022 THE AUTHORS. Published by Elsevier BV on behalf of Faculty of Engineering, Ain Shams University This is an open access article under the CC BY-NC-ND license (http://creativecommons.org/licenses/by-ncnd/4.0/). | Article | 10.1016/j.asej.2022.101802 | MORSI et al., 2022 - j.asej.2022.101802.pdf |  | Ismaeel, WSE (Corresponding Author), British Univ, Fac Engn, Architecture Engn Dept, El Sherouk City, Egypt. Ismaeel, WSE (Corresponding Author), British Univ Egypt, Fac Engn, Architectural Dept, El Sherouq City, Egypt. Morsi, Dalia M. A., British Univ, Sustainable Engn Design \& Construction Postgrad pr, El Sherouk City, Egypt. Morsi, Dalia M. A., Higher Inst Engn, Civil Engn Dept, El Sherouk City, Egypt. Ismaeel, Walaa S. E.; Othman, Ayman A. E., British Univ, Fac Engn, Architecture Engn Dept, |  | Building information modelling; Life cycle stages; Life cycle assessment; One-click LCA; Structural systems |  | 2090-4479 | English |  | Rejeitado | R:Aceito ¦ P:Aceito | R:Aceito | concreto e aço (sistemas estruturais de edifício residencial, abordagem BIM integrada com LCA) | R:Aceito ¦ P:Aceito | R:Aceito ¦ P:Aceito | R:Aceito ¦ P:Aceito | R:Aceito ¦ P:Aceito |  | R:Aceito |  | [C3 Aceito 2026-06-12: material estrutural moldável; PDF conferido (autor/título)] ¦ [C4 Aceito 2026-06-14 (leitura 3+pg): relacionado a construção civil] ¦ [C5 Aceito 2026-06-14: termo CO2/GEE + valor — "reliability. Furthermore, to were 2.01E7 Kg CO2eq, 5.95E4 Kg"] [C6 Aceito 2026-06-21: material principal global/exportável; não envolve material geograficamente restrito] [E1 2026-08-24: E1_moldavel=Aceito, E1_construcao=Aceito — migrados das decisoes P: dos antigos C3/C4, tomadas por leitura de PDF] [PAG backfill 2026-08-25 ¦ resistencia: p.5, texto: 'The steel structural system was composed of S 275 steel elements' ¦ co2: p.12, Tab. (GWP total por cenario): S1=1.63E+07, S2=1.83E+07, S3=1.77E+07 kg CO2eq; e p.11, Tab. (materiais por elemento, linha lajes e vigas): S1=1.27E+06, S2=2.82E+06, S3=2.20E+06 kg CO2eq] [!! DIVERGENCIA DO PROPRIO ARTIGO (backfill 2026-08-25): a Tab. (p.12) da GWP de S2 = 1,83E+07, mas o texto corrido da mesma pagina diz 2,01E7. O valor registado bate com a tabela, nao com o texto.] [DECISAO KIE 2026-08-25: regra 3/material substituido - S275 (aco) e 275 MPa derivavel, mas e do aco do cenario S2, nao do betao armado do estudo, que nunca tem classe declarada] |  | Aceito | Aceito | Aceito | Aceito |  | Rejeitado |  |  |  | 2 | E2_resistencia
Environmental benchmarking of building typologies through BIM-based combinatorial case studies | Alejandro Martínez-Rocamora and Carlos Rivera-Gómez and Carmen Galán-Marín and Madelyn Marrero | Automation in Construction | 2021 | Science Direct | 103980 | 132 | Integrated life-cycle assessment (LCA) tools have emerged as decision-making support for BIM practitioners during the design stage of sustainable projects. However, differences between methodologies applied for determining the environmental impact of buildings produce significant variations in the results obtained, making them difficult to be compared. In this study, a methodology is defined for generating environmental benchmarks for building typologies through a combination of BIM-based LCA tools and machine learning techniques. When applied to an 11-story residential building typology with 92 dwellings by varying the constructive solutions of façades, partitions, roof and thermal insulation materials, results fall within a range from 360 to 430 kgCO2eq/m2. The Random Forest (RF) algorithm is successfully applied for identifying the most decisive variables in the analysis (partitions and façades), and shows signs of being useful for predicting the environmental impact of future constructions and to be applied to the analysis of greater scale urban zones. |  | https://doi.org/10.1016/j.autcon.2021.103980 | MARTINEZ-ROCAMORA et al., 2021 - j.autcon.2021.103980.pdf | https://www.sciencedirect.com/science/article/pii/S0926580521004313 |  |  | Benchmarking, Building information modelling, Dwellings, Impact categories, Life-cycle assessment, Machine learning, Prediction model, Random forest |  | 0926-5805 |  |  | Rejeitado | R:Aceito | R:Rejeitado | [8 empty] | C2 Rejeitado — isolamento/insulation [E1 metadados 2026-08-24 lote 04: moldavel=Aceito, construcao=Aceito (confianca alta). ] [Reaberto 2026-08-31, a pedido da Kie: status Rejeitado->Inconclusivo. A rejeicao da cascata antiga (C1-C8) foi decidida so por R: (resumo), nunca confirmada por leitura de PDF - nao conta como decisao final debaixo do sistema novo. A linha ja passou Etapa 1 (moldavel/construcao=Aceito) e aguarda avaliacao na Etapa 2.] ¦ [E2 2026-09-04] PDF integrado (download manual, DOI 10.1016/j.autcon.2021.103980, Automation in Construction). Benchmarking ambiental de tipologias de edificios via BIM e casos combinatorios. E2_resistencia=Rejeitado: zero MPa em todo o texto - estudo e de LCA/BIM (ferramentas Tally, ATHENA, GBS), nao testa resistencia mecanica de material nenhum. E2_co2=Aceito: dados proprios extensos de GWP/CO2 por elemento construtivo - faixas de 360-430 kgCO2eq/m2, ate 5.8x10^6 kgCO2eq no total do edificio, decomposicao por elemento (paredes de tijolo ~3000-4000 tCO2eq, betao ~1800 tCO2eq, alvenaria ~1000 tCO2eq). Sai na Etapa 2 por E2_resistencia. |  | Aceito | Aceito | Aceito | Aceito |  | Rejeitado | Aceito |  |  | 2 | E2_resistencia
Contribution of production processes in environmental impact of low carbon materials made by additive manufacturing | Assuncao, Julie and Chadha, Kunaljit and Vasey, Lauren and Brumaud, Coralie and Escamilla, Edwin Zea and Gramazio, Fabio and Kohler, Matthias and Habert, Guillaume | AUTOMATION IN CONSTRUCTION | 2024 | Web of Science |  | 165 | This paper compares conventional earth construction with innovative additive techniques. The goal is to assess the sustainability of employing digital fabrication in earth construction, with a particular emphasis on analyzing the Global Warming Potential. The research also investigates how printing speed and resolution impact environmental outcomes. Using a Cradle-to-Gate Life Cycle Assessment model, the analysis reveals that integrating digital fabrication leads to an overall increase in environmental impact across all cases studied. The environmental impact of 1m3 of digitally fabricated earth-based material is nearly double that of conventional earth techniques, ranging from 65 to 20 kgCO2eq/m3 compared to 20-40 kgCO2eq/m3. This emphasizes the urgent need to reduce material usage in digitally fabricated structures. Higher system resolution leads to increased environmental impacts and may require the same construction time as conventional methods. These findings underscore the importance of carefully weighing the trade-offs between the benefits of digital fabrication and its potential environmental drawbacks. | Review | 10.1016/j.autcon.2024.105545 | ASSUNCAO et al., 2024 - j.autcon.2024.105545.pdf |  | Assunçao, J (Corresponding Author), Swiss Fed Inst Technol, Inst Construct \& Infrastruct Management, Chair Sustainable Construct, Stefano Franscini Pl 5, CH-8093 Zurich, Switzerland. Assuncao, Julie; Brumaud, Coralie; Escamilla, Edwin Zea; Habert, Guillaume, Swiss Fed Inst Technol, Inst Construct \& Infrastruct Management, Chair Sustainable Construct, Stefano Franscini Pl 5, CH-8093 Zurich, Switzerland. Chadha, Kunaljit; Vasey, Lauren; Gramazio, Fabio; Kohler, Matthias, Swiss Fed Inst Technol, |  | Life cycle assessment (LCA); Robotic fabrication; Earth construction; 3D printing (3DP); Environmental impact |  | 0926-5805 | English |  | Rejeitado | R:Aceito ¦ P:Aceito | R:Aceito | materiais de baixo carbono para manufatura aditiva (impressão 3D em construção, concreto e afins) | P:Aceito | P:Aceito | R:Aceito ¦ P:Aceito | P:Aceito |  | R:Aceito |  | [C3 Aceito 2026-06-12: material estrutural moldável; PDF conferido (autor/título)] ¦ [C4 Aceito 2026-06-14 (leitura 3+pg): relacionado a construção civil] ¦ [C5 Aceito 2026-06-14: termo CO2/GEE + valor — "al earth techniques, ranging from 65 to 20 kgCO2eq/m3 compar"] [C6 Rejeitado 2026-06-21: construção em terra (rammed earth/cob/earthen) é o material-foco do estudo — geograficamente restrito] [Correção 2026-06-21: status→Rejeitado (C6 P:Rejeitado)] [C6 RE-REVISADO 2026-06-21: P:Rejeitado→P:Aceito. MUDANÇA DE REGRA (Kiê): terra/solo é material UNIVERSAL e escalável (disponível em toda parte); a restrição da taipa/adobe é de TÉCNICA, não de disponibilidade do material → materiais de terra = C6 Aceito. Status restaurado p/ 'Inconclusivo'] [E1 2026-08-24: E1_moldavel=Aceito, E1_construcao=Aceito — migrados das decisoes P: dos antigos C3/C4, tomadas por leitura de PDF] [E2 por PDF 2026-08-24 LOTE_18: resist=Rejeitado (- ), co2=nao avaliado (- ). Contribuicao dos processos de producao no impacte ambiental de materiais de baixo carbono fabricados por manufactura aditiva - taipa, cob e terra impressa em 3D. Zero MPa e zero classe. As 9 ocorrenci] |  | Aceito | Aceito | Aceito | Aceito |  | Rejeitado |  |  |  | 2 | E2_resistencia
Lifecycle implications and mechanical properties of carbonated biomass ashes as carbon-storing supplementary cementitious materials | Cunningham, Patrick R. and Wang, Li and Kane, Seth and Kim, Alyson and Jenkins, Bryan M. and Miller, Sabbie A. | BIOMASS \& BIOENERGY | 2025 | Web of Science |  | 197 | Methods to sequester and store atmospheric CO2 are critical to combat climate change. Alkaline-rich bioashes are potential carbon fixing materials. This work investigates potential co-benefits from mineralizing carbon in biomass ashes and partially replacing high embodied greenhouse gas (GHG) Portland cement (PC) in cement-based materials with these ashes. Specifically, rice hull ash (RHA), wheat straw ash (WSA), and sugarcane bagasse ash (SBA) were treated to mineralize carbon, and their experimental carbon content was compared to modeled potential carbonation. To understand changes in the cement-based storage materials, mortars made with CO2-treated WSA and RHA were experimentally compared to PC-only mortars and mortars made with ashes without prior CO2 treatment. Life cycle assessment methodology was applied to understand potential reductions in GHG emissions. The modeled carbonation was similar to 18 g-CO2/kg-RHA and similar to 180 g-CO2/kg-WSA. Ashes oxidized at 500 degrees C had the largest measured carbon content (5.4 g-carbon/kg-RHA and 35.3 g-carbon/kg-WSA). This carbon appeared to be predominantly residual from the biomass. Isothermal calorimetry showed RHA-PC pastes had similar heat of hydration to PC-pastes, while WSA-PC pastes exhibited an early (at similar to 1.5 min) endothermic dip. Mortars with 5 \% and 15 \% RHA replacement had 1-12 \% higher compressive strength at 28 days than PC-only mortars, and milled WSA mortars with 5 \% replacement had 3 \% higher strength. A loss in strength was noted for the milled 15 \% WSA, the CO2-treated 5 \%, and the 15 \% WSA mortars. Modeled reductions in GHG emissions from CO2-treated ashes were, however, marginal (<1 \%) relative to the untreated ashes. | Article | 10.1016/j.biombioe.2025.107772 | CUNNINGHAM et al., 2025.pdf |  | Cunningham, PR (Corresponding Author), BAM Fed Inst Mat Res \& Testing, Technol Construction Mat 74, Eichen 87, D-12205 Berlin, Germany. Cunningham, Patrick R.; Kane, Seth; Kim, Alyson; Miller, Sabbie A., Univ Calif Davis, Dept Civil \& Environm Engn, One Shields Ave, Davis, CA 95616 USA. Wang, Li; Jenkins, Bryan M., Univ Calif Davis, Dept Biol \& Agr Engn, One Shields Ave, Davis, CA 95616 USA. Cunningham, Patrick R., BAM Fed Inst Mat Res \& Testing, Technol Construction Mat 74, Eichen 87, D-122 |  | CO2 sequestration; CO(2 )storage; Biomass ash; Concrete; Supplementary cementitious materials; Environmental impact assessment |  | 0961-9534 | English |  | Elegível | R:Aceito ¦ P:Aceito | R:Aceito | cinzas de biomassa carbonatadas como materiais cimentícios suplementares (SCMs) para concreto | R:Aceito ¦ P:Aceito | R:Aceito ¦ P:Aceito | R:Aceito ¦ P:Aceito | R:Aceito ¦ P:Aceito |  | R:Aceito |  | [C3 Aceito 2026-06-12: material estrutural moldável; PDF conferido (autor/título)] ¦ [C4 Aceito 2026-06-14 (leitura 3+pg): relacionado a construção civil] ¦ [C5 Aceito 2026-06-14: termo CO2/GEE + valor — "3 )+(1.09*MgO)+(1.42*Na2O) uptake of 62–210 g of CO2 fixed p"] [C6 Aceito 2026-06-21: material principal global/exportável; não envolve material geograficamente restrito] [E1 2026-08-24: E1_moldavel=Aceito, E1_construcao=Aceito — migrados das decisoes P: dos antigos C3/C4, tomadas por leitura de PDF] [E2 por PDF 2026-08-24 LOTE_18: resist=Aceito (~55 (28 d) MPa), co2=Aceito (~400 a 480 (CTRL ~480; 15%C-WSA e 15%M-WSA ~400) kg CO2-eq/m3 de argamassa). AVISO: balanco liquido negativo (nos valores por kg de cinza). Cinzas de biomassa carbonatadas (palha de trigo WSA, casca de arroz RHA, bagaco SBA) como SCM que armazenam carbono. RESISTENCIA: o texto so da variacoes percentuais face ao controlo e a unica ocorren] [PAG backfill 2026-08-25 ¦ resistencia: p.8, Fig.3b (grafico de barras, eixo MPa, sem rotulo numerico) - barra 5%RHA aos 28 dias, a mais alta, ~55 MPa ¦ co2: p.11, Fig.9 (grafico de barras, eixo kg CO2-eq/m3, sem rotulo numerico) - barra CTRL ~480 (a mais alta) e barras 15%C-WSA/15%M-WSA ~400 (as mais baixas)] [Nota (backfill 2026-08-25): resistencia e CO2 sao leitura de eixo em grafico, sem rotulo numerico impresso.] | aglomerante_alternativo; carbonatacao_captura | Aceito | Aceito | Aceito | Aceito |  | Aceito | Aceito
Integrated life-cycle assessment and thermal dynamic simulation of alternative scenarios for the roof retrofit of a house | Rodrigues, Carla and Freire, Fausto | BUILDING AND ENVIRONMENT | 2014 | Web of Science | 204-215 | 81 | Building retrofit plays an important role in reducing environmental loads associated with the building stock. The main goal of this article is to perform a comprehensive energy and environmental life-cycle assessment (LCA) of the roof retrofit of a Portuguese single-family house integrating thermal dynamic simulation. A life-cycle model was developed to assess 27 alternative retrofit scenarios combining three types of insulation material (rock wool, extruded polystyrene and polyurethane foam), three insulation levels (40, 80 and 120 mm) and three types of frame material (wood, light steel and lightweight concrete). The functional unit selected for this study was 1 square meter of living area over a period of 50 years. Life-cycle (LC) impact assessment results were calculated for six categories showing that wood scenarios had the lowest impacts (all categories). The use phase accounted for 60-70\% of the LC impacts in all categories. The results also showed that for insulation thicknesses of 80 mm or more, the reduction in operational energy, due to a further increase of 40 mm, is not significant (5\% or less), while the embodied impacts increase from 6 to 20\%. This article shows the importance of addressing the entire life cycle of building retrofit to reduce environmental impacts by quantifying the marginal LC benefit of additional insulation levels and provides recommendations for optimal insulation levels for Mediterranean climates. (C) 2014 Elsevier Ltd. All rights reserved. | Article | 10.1016/j.buildenv.2014.07.001 | RODRIGUES, 2014b.pdf |  | Freire, F (Corresponding Author), Univ Coimbra, ADAI LAETA, Dept Mech Engn, Rua Luis Reis Santos, P-3030788 Coimbra, Portugal. Rodrigues, Carla; Freire, Fausto, Univ Coimbra, ADAI LAETA, Dept Mech Engn, P-3030788 Coimbra, Portugal. |  | Building retrofit; Environmental impacts; Life-cycle assessment (LCA); Thermal insulation materials; Thermal dynamic simulation |  | 0360-1323 | English |  | Rejeitado | R:Aceito | R:Aceito | retrofit de cobertura -- material de estrutura (madeira/aço leve/concreto leve) comparado a isolamentos | R:Aceito | R:Aceito | R:Aceito | R:Aceito |  | R:Aceito |  | [C2 Rejeitado] LCA integrada para retrofitting de cobertura residencial (telhas, impermeabilização); não é material estrutural moldável ¦ [Validação PDF 2026-06-06: pdfplumber p.1; extração OK; sobrenome conferido no texto] ¦ [Reavaliado por título/resumo: C2 era R:Aceito] [Status 2026-06-21: →Rejeitado (veredito Rejeitado em C2)] ¦ [2026-08-03 reset auditoria - retriagem do zero por resumo] Cascata C1-C8 zerada (estava com R:Rejeitado no meio de uma cascata já iniciada por PDF, sem P:Rejeitado explícito). Valores anteriores: {'C1': 'R:Aceito ¦ P:Aceito', 'C2': 'R:Rejeitado', 'material_C2': None, 'C3': 'R:Aceito', 'C4': 'R:Aceito', 'C5': 'R:Aceito', 'C6': 'R:Aceito', 'C8': None}. C1 reavaliado: Aceito (ano>=2006). ¦ [2026-08-03 C2 retriado por resumo: Aceito] retrofit de cobertura -- material de estrutura (madeira/aço leve/concreto leve) comparado a isolamentos ¦ [2026-08-03] status_triagem 'Rejeitado' -> 'Inconclusivo' (C2 Aceito, segue ativa na cascata para C3). ¦ [2026-08-03 C3 retriado por resumo: Aceito] ¦ [2026-08-03 C4 retriado por resumo: Aceito] Claramente relacionado a construção civil. ¦ [2026-08-03 C5 retriado por resumo: Aceito] Menciona ACV/CO2/GEE com resultado. ¦ [2026-08-03 C6 retriado por resumo: Aceito] Material principal global/exportável. ¦ [2026-08-03 C8 Aceito] document_type não é Editorial/Erratum/Retracted/Letter/etc. [E1 metadados 2026-08-24 lote 04: moldavel=Aceito, construcao=Aceito (confianca media). retrofit de cobertura com isolantes, madeira, aco leve e betao leve; nao ha produto de catalogo unico em causa] [E2 por PDF 2026-08-24 LOTE_18: resist=Rejeitado (- ), co2=nao avaliado (- ). ACV integrada com simulacao termica dinamica de cenarios de reabilitacao da cobertura de uma moradia (manuscrito aceite, 41 paginas). Compara estruturas de madeira, aco leve e betao leve e isolamentos] |  | Aceito | Aceito | Aceito | Aceito |  | Rejeitado |  |  |  | 2 | E2_resistencia
Environmental, assessment of popular single-family house construction alternatives in Jordan | El Hanandeh, Ali | BUILDING AND ENVIRONMENT | 2015 | Web of Science | 192-199 | 92 | The building and construction sector is vital in Jordan. Over the past decade it witnessed rapid growth. Single-family housing is a popular option in Jordan. The construction sector consumes large amounts of energy and resources. Green and energy efficient buildings are growing in popularity and there are policies adopted to encourage energy efficient buildings. These buildings are often justified based on energy saving during the operation phase. Nevertheless, up to date, there is no study that analyses the efficiency of these buildings in Jordan from a life cycle perspective. In this study, the six most popular construction configurations for a single family house in Jordan are assessed using ``cradle to grave{''} life cycle methodology. The alternatives included: single hollow concrete block (Economic), double layer hollow concrete blocks (improved economic), double layer hollow concrete blocks with insulation layer (insulated economic), typical limestone cladding, insulated limestone wall and multi-layer with limestone cladding and insulation (luxury). The results show that using the typical Jordanian family thermal comfort level and heating and cooling patterns, the economic house is the option that performs best in terms of energy resources (5050 UBP), climate change (727.85 Mg CO2 (eq)), acidification (2.91 Mg SO2 (eq)) and particulate matter formation (1.14 Mg PM10 (eq)). Limestone cladded houses show better results in terms of human toxicity and water depletion impact. The results further suggest that energy resource and water depletion impacts may be used as proxy indicators for the overall performance of the building. (C) 2015 Elsevier Ltd. All rights reserved. | Article | 10.1016/j.buildenv.2015.04.032 | HANANDEH, 2015d.pdf |  | El Hanandeh, A (Corresponding Author), Griffith Univ, Environm Futures Res Inst, Nathan, Qld 4111, Australia. Griffith Univ, Environm Futures Res Inst, Nathan, Qld 4111, Australia. |  | LCA; Single family house; Exterior wall; Energy efficient buildings; Stone wall |  | 0360-1323 | English |  | Rejeitado | R:Aceito ¦ P:Aceito | R:Aceito ¦ P:Aceito | bloco de concreto vazado + revestimento de calcário (ACV de envelope/parede externa, casa unifamiliar) | R:Aceito ¦ P:Rejeitado | R:Aceito | R:Aceito | R:Aceito |  |  |  | [C3 Rejeitado] Blocos de concreto vazado / alvenaria padrão — material não-moldável (forma padronizada); foco em parede externa/envelope [Status 2026-06-21: →Rejeitado (veredito Rejeitado em C3)] |  | Aceito | Aceito | Rejeitado | [6 empty] | 1 | E1_moldavel
Expanding the use of life-cycle assessment to capture induced impacts in the built environment | Anderson, John E. and Wulfhorst, Gebhard and Lang, Werner | BUILDING AND ENVIRONMENT | 2015 | Web of Science | 403-416 | 94 | Significant research has investigated environmental impacts from the built environment. However, current assessments tend to focus on one of two scales: the individual building or the larger urban context. Consequently, environmental impacts resulting from the interactions between individual buildings and their surround urban setting, termed induced impacts, are not presently captured. As the typical scale of construction is individual buildings within existing cities, determining induced impacts is central for achieving environmental goals. This paper conducts a streamlined life-cycle assessment to determine induced impacts using actual buildings, infrastructure, and travel data for the urban region of Munich. One building type is examined for each location. The results show that the city center has the lowest environmental impacts followed by the city periphery and then the outside districts. The work finds that transportation emissions make up 51, 50, and 47\% of all emissions for households in the city center, city periphery, and outside districts, respectively. Household emissions include building embodied, building operational, transportation embodied, and transportation operational emissions. Induced impacts make up 50\% of total impacts. The results show that embodied impacts, accounting for building materials, vehicles, and infrastructure, constitute over 20\% of all impacts. The detailed analysis of the impact groups for each location reveals that different strategies should be applied to each location. The work illustrates the importance of expanding the environmental analysis framework of the building sector though the inclusion of induced impacts. (C) 2015 Elsevier Ltd. All rights reserved. | Article | 10.1016/j.buildenv.2015.08.008 | ANDERSON et al., 2015.pdf |  | Anderson, JE (Corresponding Author), Tech Univ Munich, Inst Energy Efficient \& Sustainable Design \& Bldg, Arcisstr 21, D-80333 Munich, Germany. Anderson, John E.; Lang, Werner, Tech Univ Munich, Inst Energy Efficient \& Sustainable Design \& Bldg, D-80333 Munich, Germany. Wulfhorst, Gebhard, Tech Univ Munich, Chair Urban Struct \& Transport Planning, D-80333 Munich, Germany. Lang, Werner, Tech Univ Munich, Ctr Sustainable Bldg, D-80333 Munich, Germany. |  | Built environment; Induced impacts; Buildings; Transportation; Infrastructure; Greenhouse gas |  | 0360-1323 | English |  | Rejeitado | R:Aceito | R:Rejeitado | [8 empty] | [C2 Rejeitado] Metodologia LCA expandida para capturar impactos induzidos no ambiente construído (transporte/infraestrutura); não foca em material estrutural específico ¦ [Validação PDF 2026-06-06: pdfplumber p.1; extração OK; sobrenome conferido no texto] [Status 2026-06-21: →Rejeitado (veredito Rejeitado em C2)] ¦ [2026-08-03 reset auditoria - retriagem do zero por resumo] Cascata C1-C8 zerada (estava com R:Rejeitado no meio de uma cascata já iniciada por PDF, sem P:Rejeitado explícito). Valores anteriores: {'C1': 'R:Aceito ¦ P:Aceito', 'C2': 'R:Rejeitado', 'material_C2': None, 'C3': None, 'C4': None, 'C5': 'R:Aceito', 'C6': None, 'C8': None}. C1 reavaliado: Aceito (ano>=2006). ¦ [2026-08-03 C2 retriado por resumo: Rejeitado] metodologia de LCA de impactos induzidos no ambiente construído, sem material específico [E1 metadados 2026-08-24 lote 04: moldavel=Aceito, construcao=Aceito (confianca alta). ] [E2 por PDF 2026-08-24 LOTE_18: resist=Rejeitado (- ), co2=nao avaliado (- ). Alargamento da ACV para captar impactes induzidos no ambiente construido - acopla o ciclo de vida dos edificios ao dos transportes na regiao urbana de Munique, para tres localizacoes e varios tipos de] |  | Aceito | Aceito | Aceito | Aceito |  | Rejeitado |  |  |  | 2 | E2_resistencia
Pre-use phase LCA of a multi-story residential building: Can greenhouse gas emissions be used as a more general environmental performance indicator? | Heinonen, Jukka and Saynajoki, Antti and Junnonen, Juha-Matti and Poyry, Amalia and Junnila, Seppo | BUILDING AND ENVIRONMENT | 2016 | Web of Science | 116-125 | 95 | Both the construction and use of buildings cause significant environmental pressures. The greenhouse gas (GHG) emissions imposed by buildings have been studied rather extensively, but less is known about other impacts. Still, climate change is only one harmful impact driven by buildings. Furthermore, no studies exist about how the other impacts are correlated with GHG emissions in the building context, and thus to what extent GHGs could be utilized as a more general environmental performance indicator. This paper fills these gaps by presenting a life cycle assessment of the pre-use phase of a modern concrete-element residential building with a very comprehensive life cycle inventory (LCI). The focus of the study is on the comparison of the accumulation of different environmental impacts relative to GHGs. The accumulation is analyzed from two perspectives common to building LCAs: building systems and different construction materials. The ReCiPe midpoint assessment method is utilized to reach wide impact category coverage. The study shows how GHGs act as a relatively good indicator for eight impact categories, but not for the others. The study also depicts that a very high coverage in the LCI must be reached to capture the majority of the different impacts. Many materials and building systems are considered non-relevant and are often excluded from building LCAs, which are in fact of great importance in many impact categories. (C) 2015 Elsevier Ltd. All rights reserved. | Article | 10.1016/j.buildenv.2015.09.006 | HEINONEN, 2016 - j.buildenv.2015.09.006.pdf |  | Heinonen, J (Corresponding Author), Univ Iceland, Fac Civil \& Environm Engn, Hjardarhagi 2-6, IS-107 Reykjavik, Iceland. Heinonen, Jukka, Univ Iceland, Fac Civil \& Environm Engn, IS-107 Reykjavik, Iceland. Saynajoki, Antti; Poyry, Amalia; Junnila, Seppo, Aalto Univ, Dept Real Estate Planning \& Geoinformat, Aalto 00076, Finland. Junnonen, Juha-Matti, Aalto Univ, Dept Civil \& Struct Engn, Aalto 00076, Finland. |  | Life cycle assessment; LCA; Construction; ReCiPe; Building; Environmental impact; Embodied emissions |  | 0360-1323 | English |  | Rejeitado | R:Aceito ¦ P:Aceito | R:Aceito | concreto (edifício residencial multifamiliar, fase pré-uso - emissões GEE incorporadas) | R:Aceito ¦ P:Aceito | R:Aceito ¦ P:Aceito | R:Aceito ¦ P:Aceito | R:Aceito ¦ P:Aceito |  | R:Aceito |  | [C3 Aceito 2026-06-12: material estrutural moldável; PDF conferido (autor/título)] ¦ [C4 Aceito 2026-06-14 (leitura 3+pg): relacionado a construção civil] ¦ [C5 Aceito 2026-06-14: termo CO2/GEE + valor — "stinourcase.Forthese,thecorrelationswithGHGsare98%e alsoactu"] [C6 Aceito 2026-06-21: material principal global/exportável; não envolve material geograficamente restrito] [E1 2026-08-24: E1_moldavel=Aceito, E1_construcao=Aceito — migrados das decisoes P: dos antigos C3/C4, tomadas por leitura de PDF] [E2 por PDF 2026-08-24 LOTE_19: resist=Rejeitado (- ), co2=nao avaliado (- ). Zero forca por area em todo o documento: zero ocorrencias de MPa com busca sensivel a maiusculas (as de re.I sao todas 'compa*' de compare/comparison), zero de N/mm2, kgf/cm2, psi, ksi, classe C../.. ] |  | Aceito | Aceito | Aceito | Aceito |  | Rejeitado |  |  |  | 2 | E2_resistencia
Environmental risk assessment of concrete construction projects in developing countries based on Analytical Hierarchy Process method | Saman Solaimanian | Green Technologies and Sustainability | 2025 | Science Direct | 100178 | 3 | Concrete construction, while essential for development, presents significant environmental challenges in developing countries. This study investigates the applicability of the Analytical Hierarchy Process (AHP) to prioritize environmental risks associated with concrete construction projects in these regions. By integrating expert judgment and stakeholder input through pairwise comparisons, the AHP analysis identified air pollution (39%), specifically dust generation, as the most critical risk, followed by water pollution (27.4%), resource depletion (12.5%), solid waste generation (16.3%), and habitat destruction (4.8%). Dust suppression emerged as the most effective mitigation strategy for air pollution. Water resource management, including rainwater harvesting, was crucial for minimizing water usage and contamination. Utilizing recycled or demolition waste was identified as key for reducing reliance on virgin resources and minimizing solid waste. This research demonstrates the effectiveness of AHP in prioritizing context-specific environmental risks for sustainable concrete construction in developing countries, providing a valuable framework for project managers and policymakers to address critical issues such as air and water quality and resource conservation. |  | https://doi.org/10.1016/j.grets.2025.100178 | SOLAIMANIAN, 2025 - j.grets.2025.100178.pdf | https://www.sciencedirect.com/science/article/pii/S2949736125000120 |  |  | Environmental risk assessment, Analytic Hierarchy Process, Concrete construction |  | 2949-7361 |  |  | Rejeitado | R:Aceito | R:Aceito |  | C3: R:Aceito; C4: R:Aceito; C5: R:Rejeitado |  | C5 Rejeitado — sem menção a CO₂/GEE/ACV [E1 metadados 2026-08-24 lote 04: moldavel=Aceito, construcao=Aceito (confianca alta). ] [Reaberto 2026-08-31, a pedido da Kie: status Rejeitado->Inconclusivo. A rejeicao da cascata antiga (C1-C8) foi decidida so por R: (resumo), nunca confirmada por leitura de PDF - nao conta como decisao final debaixo do sistema novo. A linha ja passou Etapa 1 (moldavel/construcao=Aceito) e aguarda avaliacao na Etapa 2.] ¦ [E2 2026-09-04] PDF integrado (download manual, DOI 10.1016/j.grets.2025.100178). Avaliacao de risco ambiental de projetos de construcao em concreto via Analytic Hierarchy Process (AHP) em paises em desenvolvimento. E2_resistencia=Rejeitado: zero MPa em todo o texto - estudo e um inquerito de priorizacao de riscos por julgamento de peritos, nao testa material nenhum. E2_co2=Rejeitado: todas as mencoes a CO2/carbono/LCA sao qualitativas, citando outros autores (Dixit et al. [13], Li et al. [2]) a recomendar LCA - o unico numero associado a 'embodied carbon emissions' (51.3%) e um peso de importancia do proprio inquerito AHP, nao uma quantidade de emissao medida. Sai na Etapa 2. |  | Aceito | Aceito | Aceito | Aceito |  | Rejeitado | Rejeitado |  |  | 2 | E2_resistencia
Embodied carbon emissions of office building: A case study of China's 78 office buildings | Luo, Zhixing and Yang, Liu and Liu, Jiaping | BUILDING AND ENVIRONMENT | 2016 | Web of Science | 365-371 | 95 | A CO2 emission in construction materialization stage is the key research point of architectural life cycle assessment, which is concentrated in emission time and in absolute emission Volume. To build a calculation model for CO2 emissions in the materialization stage of office buildings, it should take into consideration the CO2 emissions generated from production and transportation of construction materials and equipment as well as the CO2 emissions generated from the construction process. By this calculation model, the CO2 emissions are analyzed and calculated of 78 office buildings in construction materialization stage. On average, the CO2 emissions in construction materialization stage are 326.75 kg - CO2/m(2) 111; with the increase of building height, CO2 emissions per unit area increase significantly and the CO2 emissions per unit area of super-high-rise buildings are 1.5 times that of the multi-storey buildings; the CO2 emissions of Civil Engineering account for 75\% of the whole construction materialization stage; And the carbon emissions of steel, concrete, mortar and wall materials reach over 80\% of the Civil Engineering. The storeys of the building and the consumption of construction materials are taken as two independent variables to set up a prediction model for CO2 emissions of office buildings in materialization stage. By statistical analysis and comparison, it can be found that the prediction formula using steel reinforcement, concrete and wall materials as independent variables can better predicate CO2 emissions in the construction materialization stage. (C) 2015 Elsevier Ltd. All rights reserved. | Article | 10.1016/j.buildenv.2015.09.018 | LUO et al., 2016 - j.buildenv.2015.09.018.pdf |  | Yang, L (Corresponding Author), Xian Univ Architecture \& Technol, Coll Architecture, Xian 710055, Shaanxi, Peoples R China. Luo, Zhixing; Yang, Liu; Liu, Jiaping, Xian Univ Architecture \& Technol, Coll Architecture, Xian 710055, Shaanxi, Peoples R China. |  | CO2 emission; Life cycle assessment; Materialization; Office building |  | 0360-1323 | English |  | Rejeitado | R:Aceito ¦ P:Aceito | R:Aceito | concreto (edifícios de escritório, carbono incorporado na fase de materialização) | R:Aceito ¦ P:Aceito | R:Aceito ¦ P:Aceito | R:Aceito ¦ P:Aceito | R:Aceito ¦ P:Aceito |  | R:Aceito |  | [C3 Aceito 2026-06-12: material estrutural moldável; PDF conferido (autor/título)] ¦ [C4 Aceito 2026-06-14 (leitura 3+pg): relacionado a construção civil] ¦ [C5 Aceito 2026-06-14: termo CO2/GEE + valor — "lti-storeybuildings;the Materialization CO2emissionsofCivilE"] [C6 Aceito 2026-06-21: material principal global/exportável; não envolve material geograficamente restrito] [E1 2026-08-24: E1_moldavel=Aceito, E1_construcao=Aceito — migrados das decisoes P: dos antigos C3/C4, tomadas por leitura de PDF] [E2 por PDF 2026-08-24 LOTE_19: resist=Rejeitado (- ), co2=nao avaliado (- ). Zero forca por area em todo o documento: zero ocorrencias de MPa com busca sensivel a maiusculas (as de re.I sao todas 'compa*' de compare/comparison), zero de N/mm2, kgf/cm2, psi, ksi, classe C../.. ] |  | Aceito | Aceito | Aceito | Aceito |  | Rejeitado |  |  |  | 2 | E2_resistencia
Life cycle energy and environmental benefits of novel design-for-deconstruction structural systems in steel buildings | Eckelman, Matthew J. and Brown, Clayton and Troup, Lucas N. and Wang, Lizhong and Webster, Mark D. and Hajjar, Jerome F. | Building and Environment | 2018 | Engineering Village | 421 - 430 | 143 | Design for Deconstruction (DfD) is a design approach that enables reuse of durable building components, including structural materials, across multiple building projects. An important DfD strategy is the use of pre-fabricated modular building assemblies and reversible connections, in contrast to cast-in-place composite systems that must be demolished at building end-of-life. In this paper we evaluate a novel DfD flooring system consisting of pre-cast concrete planks and clamped connections. Life cycle energy and environmental benefits of using this DfD system are evaluated using life cycle assessment (LCA) across four impact categories of interest to the building and construction sector including fossil fuel use, greenhouse gas emissions, respiratory effects, and photochemical smog formation. Eight different DfD building designs are tested for 0–3 reuses compared with a traditional structural design, with energy and environmental benefits accruing from substitution of avoided structural materials. Designs reflect expected loads and current code requirements, while the additional time required for deconstruction of DfD buildings is accounted for in the construction schedules. Monte Carlo simulation is used to generate 95% confidence intervals for the results. In general, DfD designs result in higher initial (original building) energy use and environmental impacts, but have statistically lower impacts than traditional designs if flooring planks are used at least once. Reusing planks three times as designed decreases impacts by a mean value of of 60–70%, depending on the building configuration and impact category. Energy use and environmental impacts from eventual recycling and/or disposal of the reusable components are significant, and emphasize the relative benefits of reuse over recycling.<br/> © 2018 Elsevier Ltd |  | 10.1016/j.buildenv.2018.07.017 | ECKELMAN et al., 2018.pdf | http://dx.doi.org/10.1016/j.buildenv.2018.07.017 |  |  | Greenhouse gases;Precast concrete;Recycling;Construction industry;Ecodesign;Floors;Intelligent systems;Architectural design;Modular construction;Environmental impact;Fossil fuels;Gas emissions;Monte Carlo methods;Structural design; |  | 03601323 | English | Building and construction;Building configuration;Construction schedules;Design for deconstruction;Disassembly;Environmental benefits;Life Cycle Assessment (LCA);Material reuse; | Rejeitado | R:Aceito ¦ P:Aceito | R:Aceito | aço estrutural e concreto pré-moldado (design para desconstrução, LCA de ciclo de vida) | R:Aceito ¦ P:Aceito | R:Aceito ¦ P:Aceito | R:Aceito ¦ P:Aceito | R:Aceito ¦ P:Aceito |  | R:Aceito |  | [C3 Aceito 2026-06-12: material estrutural moldável; PDF conferido (autor/título)] ¦ [C4 Aceito 2026-06-14 (leitura 3+pg): relacionado a construção civil] ¦ [C5 Aceito 2026-06-14: termo CO2/GEE + valor — "change increases total production-phase GHG emissions assumi"] [C6 Aceito 2026-06-21: material principal global/exportável; não envolve material geograficamente restrito] [doi recuperado 2026-08-23: 10.1016/j.buildenv.2018.07.017 — impresso no PDF, conferido no lote da conferencia] [E1 2026-08-24: E1_moldavel=Aceito, E1_construcao=Aceito — migrados das decisoes P: dos antigos C3/C4, tomadas por leitura de PDF] [E2 por PDF 2026-08-24 LOTE_19: resist=Rejeitado (- ), co2=nao avaliado (- ). Zero forca por area em todo o documento: zero ocorrencias de MPa com busca sensivel a maiusculas (as de re.I sao todas 'compa*' de compare/comparison), zero de N/mm2, kgf/cm2, psi, ksi, classe C../.. ] |  | Aceito | Aceito | Aceito | Aceito |  | Rejeitado |  |  |  | 2 | E2_resistencia
The impact of value engineering on embodied greenhouse gas emissions in the built environment: A hybrid life cycle assessment | Yu, Man and Robati, Mehdi and Oldfield, Philip and Wiedmann, Thomas and Crawford, Robert and Nezhad, Ali Akbar and Carmichael, David | BUILDING AND ENVIRONMENT | 2020 | Web of Science |  | 168 | While traditional value engineering (VE) is primarily driven by cost saving, this study aims to comprehensively and reliably investigating the impact of traditional VE on the embodied greenhouse gas (GHG) emissions in the Australian built environment. An Australian-specific hybrid life cycle assessment (LCA) is developed and applied to a mixed-use building complex located in central Sydney, Australia. A list of GHG emissions intensities (GEIs) for 118 construction products is derived from hybrid LCA, demonstrating an average increase of 20\% than the corresponding process-based GEIs. By applying the hybrid GEIs, the assessment of the case study building proves that traditional VE can potentially provide environmental benefits through the dematerialisation of the building. These benefits are small in this instance, with a capital cost reduction of 0.72\% equating to an embodied GHG reduction of 0.32\%, or a total of 267 t CO2e (i.e. -3 kg CO2e/m2 gross floor area), but if such savings were rolled out across the entirety of new building stock in Australia, the accumulated GHG emissions reduction would be significant. Concrete, reinforcing steel and timber formwork are the hotspots for cost and embodied GHG emissions reduction. Manufacturing and electricity are the originating industries that jointly contribute to more than 80\% of the embodied GHG emissions. | Article | 10.1016/j.buildenv.2019.106452 | YU et al., 2020 - j.buildenv.2019.106452.pdf |  | Yu, M (Corresponding Author), UNSW Sydney, Fac Engn, Sch Civil \& Environm Engn, Sydney, NSW 2052, Australia. Yu, Man; Wiedmann, Thomas; Carmichael, David, UNSW Sydney, Fac Engn, Sch Civil \& Environm Engn, Sydney, NSW 2052, Australia. Robati, Mehdi; Oldfield, Philip, UNSW Sydney, Fac Built Environm, Sydney, NSW 2052, Australia. Robati, Mehdi, Univ Wollongong, Sustainable Bldg Res Ctr SBRC, Wollongong, NSW 2519, Australia. Crawford, Robert, Univ Melbourne, Fac Architecture Bldg \& Planning, Melb |  | Value engineering; Building; Embodied greenhouse gas emissions; Capital cost; Hybrid life cycle assessment; Environmentally-extended input-output analysis |  | 0360-1323 | English |  | Elegível | R:Aceito ¦ P:Aceito | R:Aceito | múltiplos materiais estruturais em edifícios (engenharia de valor e emissões GEE incorporadas, LCA híbrido) | R:Aceito ¦ P:Aceito | R:Aceito ¦ P:Aceito | R:Aceito ¦ P:Aceito | R:Aceito ¦ P:Aceito |  | R:Aceito |  | [C3 Aceito 2026-06-12: material estrutural moldável; PDF conferido (autor/título)] ¦ [C4 Aceito 2026-06-14 (leitura 3+pg): relacionado a construção civil] ¦ [C5 Aceito 2026-06-14: termo CO2/GEE + valor — "duction of 0.32%, or a total of (cid:0) 267 t CO2e (i.e. -3 "] [C6 Aceito 2026-06-21: material principal global/exportável; não envolve material geograficamente restrito] [E1 2026-08-24: E1_moldavel=Aceito, E1_construcao=Aceito — migrados das decisoes P: dos antigos C3/C4, tomadas por leitura de PDF] [E2 por PDF 2026-08-24 LOTE_19: resist=Aceito (65 MPa), co2=Aceito (betao por classe, kg CO2e/m3 (Tabela A1, processo/hibrido): 32 MPa 412,06/466,59; 40 MPa 496,12/555,53; 50 MPa 628,04/697,86; 65 MPa 797,69/858,88. Inventario tambem 20 MPa 320,52 e 25 MPa 358,56 (e as variantes com 30% cinza volante e 30% GGBFS). Edificio: 841 kg CO2e/m2 (processo) e 973 kg CO2e/m2 (hibrido) kg CO2e/m3 de betao; kg CO2e/m2 de ). AVISO: sem amostras proprias. FONTE: base de dados de inventario: AusLCI (Australian National LCI Database) combinada. Value engineering de um edificio australiano com ACV hibrida. A resistencia vem das designacoes comerciais do betao pronto na lista de quantidades (BoQ, Tabela A1): 32, 40, 50 e 65 MPa na obra, e 20, ] [PAG backfill 2026-08-25 ¦ resistencia: p.10, Tab. (lista de materiais da superestrutura), linha '65 MPa Concrete' ¦ co2: p.10, Tab.: 32 MPa=412.06/466.59, 40 MPa=496.12/555.53, 50 MPa=628.04/697.86, 65 MPa=797.69/858.88 (colunas processo/hibrido); repetidos no apendice p.12 (itens 33,36,39 da tabela de inventario); 20 MPa=320.52 e 25 MPa=358.56 no apendice p.12 (itens 27,30); edificio p.7, texto: 841 kg CO2e/m2 (processo) e 973 kg CO2e/m2 (hibrido)] [Nota (backfill 2026-08-25): os valores 841 e 973 kg CO2e/m2 sao o primeiro numero de um par 'de X para Y' - reduzem para 838 e 970 apos optimizacao.] |  | Aceito | Aceito | Aceito | Aceito |  | Aceito | Aceito
Impact of GHGs temporal dynamics on the GWP assessment of building materials: A case study on bio-based and non-bio-based walls | Zieger, Vladimir and Lecompte, Thibaut and de Menibus, Arthur Hellouin | BUILDING AND ENVIRONMENT | 2020 | Web of Science |  | 185 | In a static Life Cycle Assessment (LCA), the global warming potential (GWP) is calculated assuming Green House Gas (GHG) impact to be independent of their emission or uptake timing.This study investigates if this approach is adequate to fully capture the global warming impact (GWI) of building materials. Static LCA (sLCA) was compared to dynamic LCA (dLCA) on two case studies, a conventional wall made of concrete and mineral wool, and a bio-based wall made of wood and straw. The main results are: sLCA do not allow to evaluate the real GWI of building materials. This might mislead the comparison of building materials. GWP indicator might be estimated at 100- and 500-year-TH to better support mitigation in the building sector; The relative metric in kgCO(2) equivalent misleads conclusions. Absolute global warming indicators calculated with dLCA might be fairer to compare building materials' GWI; sLCA with at 100 years GWP indicator and a relative metric in kgCO(2)e, which is the approach currently used in the French building sector, disadvantages bio-based solutions compared to conventional ones; dLCA applied to an alternative functional unit - maintaining a housing function during several centuries-demonstrates that temporary carbon storage induced by bio-based materials do not lead to dramatic carbon release for future generations. | Article | 10.1016/j.buildenv.2020.107210 | ZIEGER et al., 2020 - j.buildenv.2020.107210.pdf |  | Lecompte, T (Corresponding Author), Ctr Rech C Huygens, F-56321 Lorient, France. Zieger, Vladimir; Lecompte, Thibaut, Univ Bretagne Sud, UMR CNRS 6027, IRDL, F-56100 Lorient, France. de Menibus, Arthur Hellouin, Ecopertica, F-61340 Perche En Noce, France. de Menibus, Arthur Hellouin, Assoc Natl Chanvriers Circuits Courts, F-61340 Perche En Noce, France. |  | Bio-based building materials; Carbon storage; Dynamic life cycle assessment; Global warming potential; Lifespan |  | 0360-1323 | English |  | Inconclusivo | R:Aceito ¦ P:Aceito | R:Aceito | materiais de parede bio-based e não bio-based (dinâmica temporal do GWP, LCA dinâmico) | R:Aceito ¦ P:Aceito | R:Aceito ¦ P:Aceito | R:Aceito ¦ P:Aceito | R:Aceito ¦ P:Aceito |  | R:Aceito |  | [C3 Aceito 2026-06-12: material estrutural moldável; PDF conferido (autor/título)] ¦ [C4 Aceito 2026-06-14 (leitura 3+pg): relacionado a construção civil] ¦ [C5 Aceito 2026-06-14: termo CO2/GEE + valor — "emission of a given GHG by the AGWP of 1 kg of CO2 (Eq. (3))"] [C6 Aceito 2026-06-21: material principal global/exportável; não envolve material geograficamente restrito] [E1 2026-08-24: E1_moldavel=Aceito, E1_construcao=Aceito — migrados das decisoes P: dos antigos C3/C4, tomadas por leitura de PDF] [E2 por PDF 2026-08-24 LOTE_19: resist=Aceito (35 MPa), co2=Aceito (GWP100 estatico: 79,8 kgCO2e para a parede convencional e 26,3 kgCO2e para a parede bio-based, por unidade funcional (1 m2 de parede) kgCO2e por m2 de parede (unidade fu). AVISO: sem amostras proprias. FONTE: base de dados de inventario: ecoinvent 3.2 (processos adaptados ao contexto fran. ACV dinamica de duas paredes exteriores (blocos de betao vs. estrutura de madeira com fardos de palha). A resistencia aparece uma unica vez, na discussao (secao 4.2): 'by selecting the 25-MPa-concrete] [PAG backfill 2026-08-25 ¦ resistencia: p.6, texto ("25-MPa-concrete" vs "35-MPa-concrete") ¦ co2: p.6, texto e p.8, Tab. (GWP100 estatico Conventional 79.8 / Bio-based 26.3 kgCO2e/FU)] |  | Aceito | Aceito | Aceito | Aceito |  | Aceito | Aceito
Estimating dynamic climate change effects of material use in buildings—Timing, uncertainty, and emission sources | Resch, Eirik and Andresen, Inger and Cherubini, Francesco and Brattebø, Helge | Building and Environment | 2021 | Scopus |  | 187 | Material use in buildings affects the climate over centuries, however, temporal aspects are often ignored in Life Cycle Assessment (LCA). Results too often promise uncontested precision of impacts occurring far into the future. Additionally, the validity of building LCAs is being questioned over inadequate scope and inventory. A dynamic LCA method for material use in buildings that addresses those concerns is presented, along with a case study of 20 buildings. In particular, a novel solution to account for delayed emissions is presented, along with future technological improvements. Climate change effects of material use in construction, operation, and end-of-life phases are estimated, from production, transport, construction-waste incineration, biogenic carbon-sequestration, and cement carbonation. Building subpart metrics reveal drivers of impacts and are used for generating statistical emission profiles. Application on a bottom-up harmonized dataset produces statistical results for building types (typology, timber/concrete) and building subparts (building elements, material categories). Global warming policy targets requires that the building industry focuses on interventions with short-term effects, such as low-impact materials in the construction phase and reduced construction waste. Uncertainty is estimated, and parameter influence assessed with global sensitivity analysis. Time horizon (TH), building lifetime, and construction waste parameters are found most sensitive. The method reduces uncertainty of postulated future impacts; an important step in the direction of policy-relevant modeling. We recommend that building LCA modeling practice adopts the presented methodological concepts to gain trust and policy-relevance. © 2020 The Authors | Article | 10.1016/j.buildenv.2020.107399 | RESCH et al., 2021 - j.buildenv.2020.107399.pdf | https://www.scopus.com/inward/record.uri?eid=2-s2.0-85094315887&doi=10.1016%2fj.buildenv.2020.107399&partnerID=40&md5=57b0ba24700078cbc5295c62b630b480 |  | Biogenic; Buildings; Carbonation; Dynamic; Embodied emissions; Life cycle assessment | Buildings; Cement industry; Construction industry; Global warming; Life cycle; Sensitivity analysis; Timing circuits; Uncertainty analysis; Waste incineration; Carbon sequestration; Construction wastes; Effects of materials; Global sensitivity analysis; Life Cycle Assessment (LCA); Parameter influences; Short-term effects; Technological improvements; biogenic emission; bottom-up approach; building; climate change; climate effect; environmental policy; life cycle analysis; material flow analysis; |  |  | English | Cited by: 57; All Open Access, Green Open Access, Hybrid Gold Open Access | Rejeitado | R:Aceito ¦ P:Aceito | R:Aceito | materiais de construção em edifícios (estimativa de efeitos climáticos dinâmicos - timing e incerteza) | R:Aceito ¦ P:Aceito | R:Aceito ¦ P:Aceito | R:Aceito ¦ P:Aceito | R:Aceito ¦ P:Aceito |  | R:Aceito |  | [C3 Aceito 2026-06-12: material estrutural moldável; PDF conferido (autor/título)] ¦ [C4 Aceito 2026-06-14 (leitura 3+pg): relacionado a construção civil] ¦ [C5 Aceito 2026-06-14: termo CO2/GEE + valor — "ditsreplace- performed for emissions of 1 kg CO e every year"] [C6 Aceito 2026-06-21: material principal global/exportável; não envolve material geograficamente restrito] [E1 2026-08-24: E1_moldavel=Aceito, E1_construcao=Aceito — migrados das decisoes P: dos antigos C3/C4, tomadas por leitura de PDF] [E2 por PDF 2026-08-24 LOTE_19: resist=Rejeitado (- ), co2=nao avaliado (- ). Zero forca por area em todo o documento: zero ocorrencias de MPa com busca sensivel a maiusculas (as de re.I sao todas 'compa*' de compare/comparison), zero de N/mm2, kgf/cm2, psi, ksi, classe C../.. ] | carbonatacao_captura | Aceito | Aceito | Aceito | Aceito |  | Rejeitado |  |  |  | 2 | E2_resistencia
Environmental performance of a cement composite reinforced with vegetable fibers cultivated in the Brazilian Amazon | Géssica Zila {Batista dos Santos} and Lucas Rosse Caldas and João de Almeida Melo Filho and Sandra Isabel Moreira Rafael and Neliton Marques {da Silva} | Cleaner and Circular Bioeconomy | 2022 | Science Direct | 100034 | 3 | The technical viability of using of the vegetable fibers as a reinforcement for building materials has been attested in several previous studies. However, there was a gap in the scientific literature regarding its environmental viability. Thus, this study was developed in order to fill this gap. This work presents a life cycle assessment (LCA), from cradle to gate, for jute and malva fibers grown in the Brazilian Amazon, as well as for a composite produced with these fibers, which has applications in the construction industry. In addition, the environmental burden of one ton of jute and malva fibers grown in this region was compared to that of one ton of sisal fibers grown in northeastern Brazil. The jute and malva fibers were evaluated as the reinforcement of the composite from two perspectives: one without processing and the other in the form of fabric. Primary data regarding the production of fibers, from its cultivation to its transformation into fabric, were collected via interviews. Using the ReCiPe 2016 methods (Endpoint and Midpoint) and EN 15804, it was observed that most of the environmental burden of the composite is due to the production of the raw materials of the cement and the superplasticizer. If the fibers were used without any processing, being only transported from a city near Manaus, the reduction of the impacts related to the reinforcement of the composite would be greater than 95%. These results confirmed the importance of using local raw materials. This composite reinforced with vegetable fibers has a low environmental impact and its commercial production could contribute to a bioeconomy based on the generation of green employment in local fiber-producing communities. |  | https://doi.org/10.1016/j.clcb.2022.100034 | SANTOS et al., 2022.pdf | https://www.sciencedirect.com/science/article/pii/S2772801322000306 |  |  | LCA, Jute, Malva, Building materials, Cement composite |  | 2772-8013 |  |  | Rejeitado | R:Aceito | R:Aceito |  | R:Aceito | R:Aceito | R:Aceito | R:Rejeitado |  |  |  | C6 Rejeitado — sisal — produção geograficamente restrita [pdf reatribuido 2026-08-23: SANTOS et al., 2022.pdf — reatribuido da 2790 por colisao do apelido Santos: DOI impresso na frente, cinco autores UFAM/UFRJ/Aveiro] [E1 metadados 2026-08-24 lote 04: moldavel=Aceito, construcao=Aceito (confianca alta). ] [E2 por PDF 2026-08-24 LOTE_19: resist=Rejeitado (- ), co2=nao avaliado (- ). AVISO: estudo de material sem resistencia declarada. Zero forca por area em todo o documento: zero ocorrencias de MPa com busca sensivel a maiusculas (as de re.I sao todas 'compa*' de compare/comparison), zero de N/mm2, kgf/cm2, psi, ksi, classe C../.. ] |  | Aceito | Aceito | Aceito | Aceito |  | Rejeitado |  |  |  | 2 | E2_resistencia
Estimating dynamic climate change effects of material use in buildings-Timing, uncertainty, and emission sources | Resch, Eirik and Andresen, Inger and Cherubini, Francesco and Brattebo, Helge | BUILDING AND ENVIRONMENT | 2021 | Web of Science |  | 187 | Material use in buildings affects the climate over centuries, however, temporal aspects are often ignored in Life Cycle Assessment (LCA). Results too often promise uncontested precision of impacts occurring far into the future. Additionally, the validity of building LCAs is being questioned over inadequate scope and inventory. A dynamic LCA method for material use in buildings that addresses those concerns is presented, along with a case study of 20 buildings. In particular, a novel solution to account for delayed emissions is presented, along with future technological improvements. Climate change effects of material use in construction, operation, and end-of-life phases are estimated, from production, transport, construction-waste incineration, biogenic carbon sequestration, and cement carbonation. Building subpart metrics reveal drivers of impacts and are used for generating statistical emission profiles. Application on a bottom-up harmonized dataset produces statistical results for building types (typology, timber/concrete) and building subparts (building elements, material categories). Global warming policy targets requires that the building industry focuses on interventions with short-term effects, such as low-impact materials in the construction phase and reduced construction waste. Uncertainty is estimated, and parameter influence assessed with global sensitivity analysis. Time horizon (TH), building lifetime, and construction waste parameters are found most sensitive. The method reduces uncertainty of postulated future impacts; an important step in the direction of policy-relevant modeling. We recommend that building LCA modeling practice adopts the presented methodological concepts to gain trust and policy-relevance. | Article | 10.1016/j.buildenv.2020.107399 | https://doi.org/10.1016/j.buildenv.2020.107399 |  | Resch, E (Corresponding Author), Norwegian Univ Sci \& Technol, Dept Architecture \& Technol, Trondheim, Norway. Resch, Eirik; Andresen, Inger, Norwegian Univ Sci \& Technol, Dept Architecture \& Technol, Trondheim, Norway. Resch, Eirik, Tech Univ Denmark, Dept Appl Math \& Comp Sci, Lyngby, Denmark. Cherubini, Francesco; Brattebo, Helge, Norwegian Univ Sci \& Technol, Ind Ecol Programme, Trondheim, Norway. |  | Buildings; Life cycle assessment; Embodied emissions; Dynamic; Biogenic; Carbonation |  | 0360-1323 | English |  | Duplicado | R:Aceito | R:Aceito |  | R:Aceito | R:Aceito | R:Aceito | R:Aceito | [14 empty] | duplicado | remocao pre-triagem (nao e criterio de exclusao)
Comparative sustainability evaluation of two engineered wood-based construction materials: Life cycle analysis of CLT versus GLT | Balasbaneh, Ali Tighnavard and Sher, Willy | BUILDING AND ENVIRONMENT | 2021 | Web of Science |  | 204 | The environmental emissions and energy from construction activity and building materials contributes significantly to a building's sustainability. Previous research dealing with wood or engineering wood's energy requirements compared to reinforced concrete and steel structures has shown that embodied energy and embodied carbon is significantly lower in wood-based construction. This study has assessed the environmental impact and costs of glued laminated timber (GLT) or cross-laminated timber (CLT). Hardwood and softwood variants of both GLT and CLT were considered. We compared the life cycle costs (LCC) of these alternatives to discover the lowest cost. The comparative results indicated that GLT has higher emissions in Global warming potential (GWP), Terrestrial Ecotoxicity (TE), Land Use (LUP), and Ozone layer depletion (OLD), while CLT has higher impact in Human-Toxicity Potential (HTP), Fossil Depletion Potential (FDP). The results indicated that using CLT significantly reduces embodied energy by 40\%. However, a comparison of costs showed that CLT is 7\% more expensive than GLT. Establishing which material performs best based on environmental and economic criteria thus required further analysis. Thus, the multi-criteria decision making (MCDM) method was applied. This showed that CLT manufactured with softwood is the most sustainable choice among the alternatives considered. This study's findings are important for aggregate level decision making of different wood materials for residential buildings. | Article | 10.1016/j.buildenv.2021.108112 | BALASBANEH et al., 2021 - j.buildenv.2021.108112.pdf |  | Balasbaneh, AT (Corresponding Author), Univ Tun Hussein Onn Malaysia, Fac Civil \& Environm Engn, Parit Raja 86400, Johor, Malaysia. Balasbaneh, Ali Tighnavard, Univ Tun Hussein Onn Malaysia, Fac Civil \& Environm Engn, Parit Raja 86400, Johor, Malaysia. Sher, Willy, Univ Wollongong, Fac Engn \& Informat Sci, Sch Civil Min \& Environm Engn, Wollongong, NSW 2522, Australia. |  | Multi-attribute decision making; Sustainable constructions; Cross laminated timber (CLT); Glued laminated timber (GLT); Life cycle cost; Life cycle assessment |  | 0360-1323 | English |  | Rejeitado | R:Aceito ¦ P:Aceito | R:Aceito | CLT vs GLT (madeira engenheirada — lamelada cruzada e lamelada colada) | R:Aceito ¦ P:Aceito | R:Aceito ¦ P:Aceito | R:Aceito ¦ P:Aceito | R:Aceito ¦ P:Aceito |  | R:Aceito |  | [C3 Aceito 2026-06-12: material estrutural moldável; PDF conferido (autor/título)] ¦ [C4 Aceito 2026-06-14 (leitura 3+pg): relacionado a construção civil] ¦ [C5 Aceito 2026-06-14: termo CO2/GEE + valor — "nment and it is represented by KGCO2eq. GHG was calcu- incin"] [C6 Aceito 2026-06-21: material principal global/exportável; não envolve material geograficamente restrito] [E1 2026-08-24: E1_moldavel=Aceito, E1_construcao=Aceito — migrados das decisoes P: dos antigos C3/C4, tomadas por leitura de PDF] [E2 por PDF 2026-08-24 LOTE_19: resist=Rejeitado (- ), co2=nao avaliado (- ). Zero forca por area em todo o documento: zero ocorrencias de MPa com busca sensivel a maiusculas (as de re.I sao todas 'compa*' de compare/comparison), zero de N/mm2, kgf/cm2, psi, ksi, classe C../.. ] |  | Aceito | Aceito | Aceito | Aceito |  | Rejeitado |  |  |  | 2 | E2_resistencia
Comparative life cycle assessment of four buildings in Greenland | Morten Walbech Ryberg and Pernille Krogh Ohms and Eva Møller and Tove Lading | Building and Environment | 2021 | Science Direct | 108130 | 204 | Assessment of environmental impacts across the life-cycle of buildings are lacking for Arctic areas, such as Greenland. Indeed, life-cycle assessments of buildings mainly focus on European or North American conditions which are very different from Arctic conditions. Hence, there is a need for assessing the life-cycle impacts pertaining to different building types to support environmentally sound decisions on the type of buildings to be constructed and used in Arctic areas such as Greenland. We conducted a life-cycle assessment on four buildings in Greenland, i.e. concrete building, CLT building, a timber frame building and a renovation of an existing concrete building. We evaluated the environmental impacts at midpoint indicator and overall damages to human health, ecosystem quality, and resources, to identify the building type with the lowest environmental impacts. Results show that renovation of existing buildings has the lowest environmental impact across all impact categories. The difference in environmental impacts among the new building types is generally small. Across all impact categories, the average difference between largest and smallest impact score for the new buildings was a factor 3.6. Still, the CLT and timber frame building appears to have the best environmental performance. The findings of this study go against current building practice in Greenland, which is dominated by construction of new concrete buildings while renovation is uncommon. Thus, a larger use of assessment methods, such as life-cycle assessment, and a reconsideration of the current building practice is recommended to support a more environmentally sustainable building practice in Greenland. |  | https://doi.org/10.1016/j.buildenv.2021.108130 | RYBERG et al., 2021.pdf | https://www.sciencedirect.com/science/article/pii/S036013232100531X |  |  | Buildings, Life-cycle assessment, Arctic, Greenland, Sustainability |  | 0360-1323 |  |  | Rejeitado | R:Aceito | R:Aceito |  | R:Aceito | R:Aceito | R:Aceito | R:Aceito |  |  |  | [E1 metadados 2026-08-24 lote 04: moldavel=Aceito, construcao=Aceito (confianca alta). ] [PDF integrado 2026-08-30 (download automatico por DOI, Unpaywall/mdpi-res/Sci-Hub, pasta BAIXADOS MANUALMENTE): nome/ficheiro casado por DOI e confirmado por leitura (titulo/autor/DOI batem). Valor anterior da celula pdf: 'Sem acesso — sem download disponível via CAPES (2026-06-04)'.] [E2 por PDF 2026-09-01 LOTE_112: resist=Rejeitado, co2=Aceito (0.22 kg CO2-eq/kg concreto) PAG co2=p.p.8, texto] ¦ ACV comparativa de 4 tipologias de edificio (concreto, CLT, madeira, renovacao) na Groenlandia, functional unit = 1 m2 de habitacao/ano, 4 edificios hipoteticos em Nuuk. Resistencia: nenhuma classe de resistencia ou MPa declarado em lado nenhum do documento (0 ocorrencias reais de MPa apos filtrar falsos positivos de 'impact'/'climate') - artigo trabalha ao nivel de edificio e massa de materiais (kg/m2), sem dados de mistura/classe. CO2: unico valor absoluto normalizado por massa no texto principal e '0.22 kg CO2-eq/kg concreto produzido' (p.8), citado ao discutir por que o concreto reforcado domina os impactos - aceito como valor normalizado, mas nao e o resultado headline do estudo (climate change kg CO2eq/m2/ano por tipologia), que so aparece em figura normalizada sem escala numerica legivel no texto. |  | Aceito | Aceito | Aceito | Aceito |  | Rejeitado | Aceito |  |  | 2 | E2_resistencia
What is the potential for prefabricated buildings to decrease costs and contribute to meeting EU environmental targets? | Tavares, V and Gregory, J. and Kirchain, R. and Freire, F. | BUILDING AND ENVIRONMENT | 2021 | Web of Science |  | 206 | The European Union (EU-27) targets buildings' decarbonization by 2050, and prefabrication presents an opportunity to reduce buildings and construction sector impacts. A stock-based approach was developed to measure the influence of wide adoption of building prefabrication in the EU-27 building stock from 2020 to 2050. Impacts and costs of five typologies using conventional or prefabricated construction systems were assessed for three cities - Lisbon, Berlin, and Stockholm - and three insulation levels. Results were calculated at the building and country levels and then combined at the stock level. Global warming (GW) varies between 5kgCO(2) eq/m(2) for prefabricated light steel framing (prefab\_LSF) medium- or a high-rise in France and 85kgCO(2)eq/m(2) for the conventional concrete single-family (SF) in Poland. Life cycle costs vary between around 900(sic)/m(2) for multifamily buildings in prefabricated LSF in Bulgaria and over 11 000(sic)/m(2) for an SF in conventional concrete in Luxembourg. Prefabrication can further decrease building stock burdens up to 6\% and reduce building stock costs up to 10\%. The developed building stock model has proven to be a fast and reliable tool to forecast the market dynamics when introducing a technological innovation, such as prefabrication. Prefabrication can contribute to achieving the EU-27 targets and reduce construction costs, increasing the construction sector's productivity and sustainability. | Article | 10.1016/j.buildenv.2021.108382 | TAVARES et al., 2021 - j.buildenv.2021.108382.pdf |  | Tavares, V (Corresponding Author), Univ Coimbra, Dept Mech Engn, ADAI, Rua Luis Reis Santos, P-3030788 Coimbra, Portugal. Tavares, V; Freire, F., Univ Coimbra, Dept Mech Engn, ADAI, Rua Luis Reis Santos, P-3030788 Coimbra, Portugal. Gregory, J., MIT, Dept Civil \& Environm Engn, 77 Massachusetts Ave 1-374, Cambridge, MA 02139 USA. Kirchain, R., MIT, Mat Res Lab, 77 Massachusetts Ave E38-434, Cambridge, MA 02139 USA. |  | Building stock; Environmental targets; Life-cycle costing; Life cycle assessment; Modular life cycle inventory; Prefabricated buildings |  | 0360-1323 | English |  | Rejeitado | R:Aceito ¦ P:Aceito | R:Aceito | edifícios pré-fabricados (ACV de custo e ambiental) | R:Aceito ¦ P:Aceito | R:Aceito ¦ P:Aceito | R:Aceito ¦ P:Aceito | R:Aceito ¦ P:Aceito |  | R:Aceito |  | [C3 Aceito 2026-06-12: material estrutural moldável; PDF conferido (autor/título)] ¦ [C4 Aceito 2026-06-14 (leitura 3+pg): relacionado a construção civil] ¦ [C5 Aceito 2026-06-14: termo CO2/GEE + valor — "vel. Global warming (GW) varies between 5kgCO2eq/m2 for pref"] [C6 Aceito 2026-06-21: material principal global/exportável; não envolve material geograficamente restrito] [E1 2026-08-24: E1_moldavel=Aceito, E1_construcao=Aceito — migrados das decisoes P: dos antigos C3/C4, tomadas por leitura de PDF] [E2 por PDF 2026-08-24 LOTE_19: resist=Rejeitado (- ), co2=nao avaliado (- ). Zero forca por area em todo o documento: zero ocorrencias de MPa com busca sensivel a maiusculas (as de re.I sao todas 'compa*' de compare/comparison), zero de N/mm2, kgf/cm2, psi, ksi, classe C../.. ] |  | Aceito | Aceito | Aceito | Aceito |  | Rejeitado |  |  |  | 2 | E2_resistencia
An assessment of bamboo charcoal briquettes derived from the two main bamboo species in Ethiopia | Tarun Kumar Lohani and Yisehak Seboka and Wondimagegn Bekele Biliso and Selim Reza and Durai Jayaraman | Advances in Bamboo Science | 2024 | Science Direct | 100106 | 9 | The primary aim of this research was to study the manufacturing process of bamboo charcoal briquettes following the principles of life cycle assessment. Charcoal briquettes produced from lowland bamboo exhibited good fuel characteristics, higher calorific value and fixed carbon, and low moisture content. The ash content was in compliance with the international acceptable standard. Bamboo charcoal briquettes from highland bamboo (Oldeania alpina) and lowland bamboo (Oxytenanthera abyssinica) had calorific values of 6785 cal/gm and 7106 cal/gm, respectively. Manufacturing the briquettes at an ideal moisture content for carbonization saves time and leads to a maximum yield. Bamboo bioenergy (briquettes) produced in regulated kilns using locally available materials have gained popularity. Bamboo biomass utilization contributes to reducing deforestation and creates employment opportunities in bamboo value chains, as well as and contributing to UN SDG 7. Developing sustainable bamboo biomass energy use requires informing entrepreneurs about suitable business ecosystems. This research should encourage the proper utilization of the biomass feedstock and should ensure a healthier environment through the supply of a renewable source of energy. The most relevant findings in the present work were the production of environmentally friendly charcoal briquettes and their characterization (proximate and calorific value analysis) within the context of life cycle assessment of bamboo charcoal briquette technology. |  | https://doi.org/10.1016/j.bamboo.2024.100106 |  | https://www.sciencedirect.com/science/article/pii/S277313912400051X |  |  | Bamboo Charcoal Briquette, Biomass Conversion, Calorific Value, Life Cycle Assessment, Proximate Analysis |  | 2773-1391 |  |  | Rejeitado | R:Aceito |  |  | C4: R:Rejeitado |  | C4 Rejeitado — energia de biomassa [E1 metadados 2026-08-24 lote 04: moldavel=Aceito, construcao=Rejeitado (confianca alta). briquete de carvao de bambu para bioenergia: residuo so como COMBUSTIVEL, sem rota de material em cimento/betao/asfalto] |  | Aceito | Aceito | Aceito | Rejeitado | [5 empty] | 1 | E1_construcao
Whole-building life-cycle analysis with a new GREET® tool: Embodied greenhouse gas emissions and payback period of a LEED-Certified library | Cai, Hao and Wang, Xinyi and Kim, Ji-Hyun and Gowda, Arathi and Wang, Michael and Mlade, John and Farbman, Scott and Leung, Luke | BUILDING AND ENVIRONMENT | 2022 | Web of Science |  | 209 | Embodied greenhouse gas (GHG) emissions of building components and buildings operations need to be quantified to holistically address building sustainability. To evaluate embodied GHG emissions of buildings and to provide insights on building materials and building design decisions toward decarbonization, we have recently created a building life-cycle assessment (LCA) module in the widely used Greenhouse gases, Regulated Emissions, and Energy use in Technologies (GREET (R)) LCA model. We applied the GREET building LCA module to examine embodied GHG impacts and the payback period of a LEED (Leadership in Energy and Environmental Design) certified public library in Chicago, USA. We developed localized, detailed life-cycle inventories to address individual building materials used in the library. We expanded the LCA system boundary to include the mechanical, electrical, and plumbing system, as well as refrigerant impacts, which are often ignored in previous studies. Results show that the total embodied GHG emissions are approximately 817 metric tons, or approximately 538 kg/m(2). Sensitivity analysis highlights the positive role of increasing the use of recycled materials for reducing embodied GHG emissions. Sensitivity analysis on embodied GHG emissions payback periods shows the need to benchmark the embodied and operational carbon performance of buildings for comparison to alternative building designs and sustainability practices. This analysis demonstrates that building LCA models, such as the GREET building LCA module, which addresses embodied and operational GHG emission impacts of whole buildings holistically, could empower building architects, technology developers, manufacturers, and general contractors to address embodied and operational impacts holistically for building sustainability. | Article | 10.1016/j.buildenv.2021.108664 | CAI et al., 2022 - j.buildenv.2021.108664.pdf |  | Cai, H (Corresponding Author), Syst Assessment Ctr, Argonne Natl Lab, 9700 S Cass Ave, Lemont, IL 60439 USA. Cai, Hao; Wang, Xinyi; Kim, Ji-Hyun; Wang, Michael, Syst Assessment Ctr, Argonne Natl Lab, 9700 S Cass Ave, Lemont, IL 60439 USA. Gowda, Arathi; Leung, Luke, Skidmore Owings \& Merrill Inc, 224 South Michigan Ave, Chicago, IL 60604 USA. Mlade, John, Wight \& Co, 2500 North Frontage Rd, Darien, IL 60561 USA. Farbman, Scott, dbHMS, 303W Erie St,Ste 510, Chicago, IL 60654 USA. |  | Embodied greenhouse gas emissions; GREET building LCA module; Whole-building LCA; Payback period; Recycled content; Refrigerants |  | 0360-1323 | English |  | Inconclusivo | R:Aceito ¦ P:Aceito | R:Aceito | edifício (concreto armado; ACV whole-building, biblioteca LEED) | P:Aceito | P:Aceito | R:Aceito ¦ P:Aceito | P:Aceito |  | R:Aceito |  | [C3 Aceito 2026-06-12: material estrutural moldável; PDF conferido (autor/título)] ¦ [C4 Aceito 2026-06-14 (leitura 3+pg): relacionado a construção civil] ¦ [C5 Aceito 2026-06-14: termo CO2/GEE + valor — "troduce the whole-building LCA starting 10010 kg CO2 equival"] [C6 Aceito 2026-06-21: material principal global/exportável; não envolve material geograficamente restrito] [E1 2026-08-24: E1_moldavel=Aceito, E1_construcao=Aceito — migrados das decisoes P: dos antigos C3/C4, tomadas por leitura de PDF] [E2 por PDF 2026-08-24 LOTE_19: resist=Aceito (27,6 MPa (4.000 psi) psi), co2=Aceito (total incorporado do edificio 817 t CO2e, equivalente a 538 kg CO2e/m2 de area de pavimento; intensidade do betao 0,17 kg CO2e/kg (aco 1,76; aluminio 6,34) kg CO2e/m2 de area de pavimento; kg). AVISO: sem amostras proprias. FONTE: base de dados de inventario: modulo de ACV de edificios do GREET (Argonne); comp. ACV de ciclo de vida completo de uma biblioteca certificada LEED (EUA). A resistencia esta declarada em psi e nunca em MPa - e exactamente o caso que a instrucao preve: 'According to the library's LEE] [PAG backfill 2026-08-25 ¦ resistencia: p.4-p.5, texto e Tab. (4000 psi impresso; 27,6 MPa nao aparece impresso, e conversao de unidade de 4000 psi) ¦ co2: p.1 (resumo) e p.7, texto (total 817 t CO2e / 538 kg CO2e/m2; intensidades: concreto 0.17, aco 1.76, aluminio 6.34 kg CO2e/kg)] [Nota (backfill 2026-08-25): so os 4000 psi estao impressos. Os 27,6 MPa registados sao conversao de unidade nossa.] |  | Aceito | Aceito | Aceito | Aceito |  | Aceito | Aceito
A new framework for assessing the environmental impacts of circular economy friendly soil waste-based geopolymer cements | Sandanayake, Malindu and Law, David and Sargent, Paul | BUILDING AND ENVIRONMENT | 2022 | Web of Science |  | 210 | Portland cement is one of the principal constituents used as a building material and is responsible for high energy consumption and greenhouse gas (GHG) emissions. Any attempt to reduce cement usage would make savings in energy usage and GHG emissions. A case study of Portland cement (CEM-I) replacement using alkali activated soil filter cake as a geopolymer mortar is presented to demonstrate application of a three-stage GHG emission estimation and comparison methodology using a process-based life cycle assessment (LCA) study, with a focus on benchmarking environmental sustainability. Results indicate that the alkali activated soil filter cake reduced total GHG emissions by 31\% compared with CEM-I, which equates to 110 kgCO(2)-eq/m(3). Transportation by rail was found to be more sustainable compared with by road, with an overall higher GHG emission reduction of between 5 and 10\%. For road transport, heavy goods vehicles (HGV) of between 3.5t and 5.7t recorded the highest GHG emissions whilst articulated lorries recorded the lowest GHG emissions. Furthermore, the results also demonstrated that a bulk carrier is the most environmentally sustainable option for overseas raw material transportation. Monte-Carlo simulations signified the likelihood of achieving lowered GHG emissions when considering commercial production and inventory changes across different countries varies from 18\% to 71\%. These results highlight the importance of critical analysis of several factors which contribute towards overall environmental sustainability, prior to decision making on sustainable materials. Further research is encouraged on developing processes and methodologies to prioritize selection of sustainable materials to optimize sustain-able benefits. | Article | 10.1016/j.buildenv.2021.108702 | SANDANAYAKE et al., 2022 - j.buildenv.2021.108702.pdf |  | Law, D (Corresponding Author), RMIT Univ, Sch Engn, Civil \& Infrastruct Engn, Melbourne, Vic 3000, Australia. Sandanayake, Malindu, Victoria Univ, Coll Engn \& Sci, Inst Sustainable Ind \& Liveable Cities, POB 14428, Melbourne, Vic 3011, Australia. Law, David, RMIT Univ, Sch Engn, Civil \& Infrastruct Engn, Melbourne, Vic 3000, Australia. Sargent, Paul, Teesside Univ, Sch Comp Engn \& Digital Technol, Middlesbrough TS1 3BX, Tees Valley, England. |  | Greenhouse gas emissions; Geopolymer; Cement binders; Life cycle assessment; Sustainability |  | 0360-1323 | English |  | Inconclusivo | R:Aceito ¦ P:Aceito | R:Aceito | geopolímero (cimento álcali-ativado de resíduo de solo) | R:Aceito ¦ P:Aceito | R:Aceito ¦ P:Aceito | R:Aceito ¦ P:Aceito | R:Aceito ¦ P:Aceito |  | R:Aceito |  | [C3 Aceito 2026-06-12: material estrutural moldável; PDF conferido (autor/título)] ¦ [C4 Aceito 2026-06-14 (leitura 3+pg): relacionado a construção civil] ¦ [C5 Aceito 2026-06-14: termo CO2/GEE + valor — "% compared with CEM-I, which equates to 110 kgCO2-eq/m3. Tra"] [C6 Aceito 2026-06-21: material principal global/exportável; não envolve material geograficamente restrito] [E1 2026-08-24: E1_moldavel=Aceito, E1_construcao=Aceito — migrados das decisoes P: dos antigos C3/C4, tomadas por leitura de PDF] [E2 por PDF 2026-08-24 LOTE_19: resist=Aceito (>50 MPa), co2=Aceito (pasta de geopolimero ~350 kgCO2-eq/m3 e pasta de CEM-I ~463 kgCO2-eq/m3 (Fig. 3, lidos contra o eixo); poupanca declarada no texto de 110 kgCO2-eq/m3 (-31%) kgCO2-eq/m3 de pasta de cimento). AVISO: mix design confidencial - sem composicao para extrair. Geopolimero de bolo de filtracao de lavagem de solos (Scott Bros, Reino Unido) comparado com CEM-I. Resistencia no texto (secao 2, final): ensaio de compressao nao confinada segundo a BS1377 confirmou] [PAG backfill 2026-08-25 ¦ resistencia: p.2, texto ("samples achieved strengths surpassed 50 MPa") ¦ co2: p.7, Fig.3 (leitura grafica: pasta geopolimero ~350 e pasta CEM-I ~463 kgCO2-eq/m3) e p.1/p.6, texto (reducao de 109.95 ~110 kgCO2-eq/m3, ~31%)] [Nota (backfill 2026-08-25): os dois valores de CO2 so existem na Fig.3, leitura grafica. A poupanca de 110 kgCO2-eq/m3 (-31%) essa sim esta impressa em texto.] | aglomerante_alternativo | Aceito | Aceito | Aceito | Aceito |  | Aceito | Aceito
Comparing flexible and conventional monolithic building design: Life cycle environmental impact and potential for material circulation | Kroehnert, Hanna and Itten, Rene and Stucki, Matthias | BUILDING AND ENVIRONMENT | 2022 | Web of Science |  | 222 | Due to severe sustainability problems caused by the built environment, calls for adopting circular economy principles in building design, such as flexibility and reversibility, are increasing. However, there is still a lack of quantitative studies on the corresponding environmental benefits in this regard. In the present study, a life cycle assessment of a multi-storey residential reference building is carried out, comparing a flexible, reversible building design using a load-bearing steel structure and wooden ceiling elements to a conventional, monolithic design based on reinforced concrete. The assessment is carried out on a whole building level, including construction, operation, maintenance, and the end-of-life phase. Both building designs show similar results for a regular life cycle of 60 years without major refurbishment (13 and 14.5 kg CO2-eq/m(2) per operational year). When longer building lifetimes are considered, the environmental impact of the reference building per operational year decreases significantly. In this context, flexible building design is advantageous as it facilitates the refurbishment of buildings, while monolithic building design often leads to premature demolition due to low adaptability. Further advantages of reversible building design include the increased potential of materials to be recirculated at the end-of-life stage of a building and in the potential reuse of structural elements. This study shows that 14\% of the embodied greenhouse gas emissions of the flexible building can be avoided if the foundation, load-bearing structure and ceiling elements are kept in place for a subsequent building. Such direct reuse leads to a substantially higher environmental value retention than recycling of the same materials. | Article | 10.1016/j.buildenv.2022.109409 | KRÖHNERT et al., 2022 - j.buildenv.2022.109409.pdf |  | Stucki, M (Corresponding Author), Zurich Univ Appl Sci ZHAW, Inst Nat Resource Sci, Life Sci \& Facil Management, CH-8820 Wadenswil, Switzerland. Kroehnert, Hanna; Itten, Rene; Stucki, Matthias, Zurich Univ Appl Sci ZHAW, Inst Nat Resource Sci, Life Sci \& Facil Management, CH-8820 Wadenswil, Switzerland. |  | Whole building LCA; WBLCA; Circular economy; Construction sector; Flexible building design; Comparative LCA |  | 0360-1323 | English |  | Rejeitado | R:Aceito ¦ P:Aceito | R:Aceito | edifício (concreto; design monolítico vs flexível) | R:Aceito ¦ P:Aceito | R:Aceito ¦ P:Aceito | R:Aceito ¦ P:Aceito | R:Aceito ¦ P:Aceito |  | R:Aceito |  | [C3 Aceito 2026-06-12: material estrutural moldável; PDF conferido (autor/título)] ¦ [C4 Aceito 2026-06-14 (leitura 3+pg): relacionado a construção civil] ¦ [C5 Aceito 2026-06-14: termo CO2/GEE + valor — "ars without major refurbishment (13 and 14.5 kg CO2-eq/m2 pe"] [C6 Aceito 2026-06-21: material principal global/exportável; não envolve material geograficamente restrito] [E1 2026-08-24: E1_moldavel=Aceito, E1_construcao=Aceito — migrados das decisoes P: dos antigos C3/C4, tomadas por leitura de PDF] [E2 por PDF 2026-08-24 LOTE_19: resist=Rejeitado (- ), co2=nao avaliado (- ). Zero forca por area em todo o documento: zero ocorrencias de MPa com busca sensivel a maiusculas (as de re.I sao todas 'compa*' de compare/comparison), zero de N/mm2, kgf/cm2, psi, ksi, classe C../.. ] |  | Aceito | Aceito | Aceito | Aceito |  | Rejeitado |  |  |  | 2 | E2_resistencia
Rethinking residential energy storage: GHG minimization potential of a Carbon Reinforced Concrete facade with function integrated supercapacitors | Hatzfeld, Tobias and Schlueter, Dominik and Scope, Christoph and Krois, Konrad and Guenther, Edeltraud and Etzold, Bastian and Curbach, Manfred | BUILDING AND ENVIRONMENT | 2022 | Web of Science |  | 224 | With the rise of sustainable energy generation, the need for integrated building energy storage solutions in-creases. Supercapacitors have not yet been considered a viable alternative to Li-ion batteries, often because of their space requirements. We present the function integration of supercapacitors into a facade, where space is abundant when using novel lightweight Carbon Reinforced Concrete (CRC) construction designs. We develop real prototypes. While materials and processes for the approach have been characterized for manufacturability in earlier studies, the resulting sustainability potential remains an open question. This study therefore assesses and supports the design process of that multifunctional facade with the help of Life Cycle Assessment (LCA). LCA results shall guide design choices on materials and constructional alternatives. We further elaborate on the potential of the multifunctional facade to compete with a Li-ion battery system as the current benchmark for residential energy storage. While the proposed design is still a prototype, the cradle-to-site LCA models a full-scale production to allow for that comparability. We calculate the greenhouse gas (GHG) minimization poten-tial for the multifunctional facade with integrated supercapacitors. It is significantly lower by a factor of around 20 in comparison to Li-ion battery energy storage. We further use different functional units to interpret the LCA results, considering both the function of the facade and energy storage. Overall, results show that the choice of the functional unit affects the material and constructional recommendations. | Article | 10.1016/j.buildenv.2022.109520 | HATZFELD et al., 2022 - j.buildenv.2022.109520.pdf |  | Hatzfeld, T (Corresponding Author), UNU FLORES, Ammonstr 74, D-01067 Dresden, Germany. Hatzfeld, Tobias; Guenther, Edeltraud, United Nations Univ, Inst Integrated Management Mat Fluxes \& Resources, D-01067 Dresden, Germany. Schlueter, Dominik; Curbach, Manfred, Tech Univ Dresden, Fac Civil Engn, Inst Concrete Struct, D-01062 Dresden, Germany. Hatzfeld, Tobias; Scope, Christoph, Tech Univ Dresden, Fac Business \& Econ, Sustainabil Management \& Environm Accounting, D-01062 Dresden, Germany. Kroi |  | Function integration; Innovation; Life cycle assessment; Carbon reinforced concrete; Supercapacitor |  | 0360-1323 | English |  | Rejeitado | R:Aceito ¦ P:Aceito | R:Aceito | concreto reforçado com carbono (fachada CRC com supercapacitores) | R:Aceito ¦ P:Aceito | R:Aceito ¦ P:Aceito | R:Aceito ¦ P:Aceito | R:Aceito ¦ P:Aceito |  | R:Aceito |  | [C3 Aceito 2026-06-12: material estrutural moldável; PDF conferido (autor/título)] ¦ [C4 Aceito 2026-06-14 (leitura 3+pg): relacionado a construção civil] ¦ [C5 Aceito 2026-06-14: termo CO2/GEE + valor — "BIES in a cradle-to-gate LCA is around 200 kg CO2-eq/ kWh [6"] [C6 Aceito 2026-06-21: material principal global/exportável; não envolve material geograficamente restrito] [E1 2026-08-24: E1_moldavel=Aceito, E1_construcao=Aceito — migrados das decisoes P: dos antigos C3/C4, tomadas por leitura de PDF] [E2 por PDF 2026-08-24 LOTE_19: resist=Rejeitado (- ), co2=nao avaliado (- ). Zero forca por area em todo o documento: zero ocorrencias de MPa com busca sensivel a maiusculas (as de re.I sao todas 'compa*' de compare/comparison), zero de N/mm2, kgf/cm2, psi, ksi, classe C../.. ] |  | Aceito | Aceito | Aceito | Aceito |  | Rejeitado |  |  |  | 2 | E2_resistencia
Carbon emission evaluation of prefabricated concrete composite plates during the building materialization stage | Li, Xiaojuan and Xie, Wanjun and Yang, Ting and Lin, Chengxin and Jim, C. Y. | BUILDING AND ENVIRONMENT | 2023 | Web of Science |  | 232 | Modern prefabricated building technology can save resources, shorten the construction period, improve quality, and reduce pollution and carbon emissions. This study investigated the carbon footprint of prefabricated con-crete composite (PCC) plates at the project materialization stage. The joint application of three techniques conducted data analysis and computation: (a) the life cycle assessment (LCA) method providing the overall conceptual framework, building information modeling (BIM) technology designing the PCC-plates and gener-ating the component list, and geographic information system (GIS) software computing the spatial distribution of carbon footprint. A holistic carbon footprint accounting model was established for PCC plates' three materiali-zation substages (component-production, transport-logistics, and construction-installation) to comprehensively evaluate their quantity and distribution of carbon emissions. A detailed case study was conducted to test the proposed method and verify empirical findings. The results indicated: (1) the maximum difference between cases amounted to 92.72 kgCO2/m2; (2) the carbon intensity per unit height was about 18,182.15 kgCO2/m, and the unit cost was about 8469.01 kgCO2/10,000 Yuan; and (3) the prefabrication rate, carbon emission per unit area and per unit cost were significantly correlated, indicating quantitative contributions of using more PCC to carbon footprint reduction. This research can assess the carbon emission of PCC at different construction substages with a good confidence level. The findings can provide a policy reference for the government and the industry to promote and rationalize PCC use and offer the basis to reduce the carbon footprint and sustainability of pre-fabricated construction. | Article | 10.1016/j.buildenv.2023.110045 | LI, 2023 - j.buildenv.2023.110045.pdf |  | Jim, CY (Corresponding Author), Educ Univ Hong Kong, Dept Social Sci, Lo Ping Rd, Hong Kong, Peoples R China. Li, Xiaojuan; Xie, Wanjun; Yang, Ting; Lin, Chengxin, Fujian Agr \& Forestry Univ, Coll Transportat \& Civil Engn, Fuzhou 350108, Fujian, Peoples R China. Jim, C. Y., Educ Univ Hong Kong, Dept Social Sci, Lo Ping Rd, Hong Kong, Peoples R China. |  | Prefabricated concrete composite plate; Life cycle assessment; Building information modeling; Carbon emission and reduction; Energy saving; Geographic information system |  | 0360-1323 | English |  | Inconclusivo | R:Aceito ¦ P:Aceito | R:Aceito | placas compostas de concreto pré-fabricado | R:Aceito ¦ P:Aceito | R:Aceito ¦ P:Aceito | R:Aceito ¦ P:Aceito | R:Aceito ¦ P:Aceito |  | R:Aceito |  | [C3 Aceito 2026-06-12: material estrutural moldável; PDF conferido (autor/título)] ¦ [C4 Aceito 2026-06-14 (leitura 3+pg): relacionado a construção civil] ¦ [C5 Aceito 2026-06-14: termo CO2/GEE + valor — "um difference between cases amounted to 92.72 kgCO2/m2; (2) "] [C6 Aceito 2026-06-21: material principal global/exportável; não envolve material geograficamente restrito] [E1 2026-08-24: E1_moldavel=Aceito, E1_construcao=Aceito — migrados das decisoes P: dos antigos C3/C4, tomadas por leitura de PDF] [E2 por PDF 2026-08-24 LOTE_19: resist=Aceito (50 MPa (classe C chinesa, GB)), co2=Aceito (intensidade por caso (Tabela 8): 226,41 / 292,98 / 200,26 / 208,93 / 252,79 kgCO2/m2; factores por material (Tabela 3): betao C20 250,00; C25 267,70; C30 287,70; C35 307,70; C40 327,70; C50 367,70 por m3; cimento 42,5 1.120 e 32,5 820 por m3 kgCO2/m2 de area; kgCO2/m3 de betao). AVISO: sem amostras proprias. FONTE: base de dados de inventario: Standard for building carbon emission calculation d. Emissoes de lajes compostas pre-fabricadas de betao (PCC-plates) em cinco edificios chineses. As classes de resistencia estao declaradas na Tabela 3 ('Carbon emission factors of 26 common construction] [PAG backfill 2026-08-25 ¦ resistencia: p.5, Tab.3 (C50 concreto, a classe de maior resistencia listada na tabela de factores de material) ¦ co2: p.9, Tab.8 (226.41 / 292.98 / 200.26 / 208.93 / 252.79 kgCO2/m2, Casos A-E) e p.5, Tab.3 (factores por classe de concreto C20 250.00 a C50 367.70, e cimento 42.5=1120 / 32.5=820, por m3)] [Nota (backfill 2026-08-25): o 50 e a classe C50, a mais alta listada na tabela de factores de emissao por material - nao e resultado de ensaio proprio.] |  | Aceito | Aceito | Aceito | Aceito |  | Aceito | Aceito
Carbon assessment of a wooden single-family building - A novel deep green design and elaborating on assessment parameters | Petrovic, Bojana and Eriksson, Ola and Zhang, Xingxing | BUILDING AND ENVIRONMENT | 2023 | Web of Science |  | 233 | The aim of this study was to investigate how the carbon accounting of a wooden single-family house is affected by (1) decreasing the carbon footprint by changes in building design, (2) differentiating biogenic carbon from fossil carbon and (3) including external benefits beyond the state-of-the-art system boundaries. The motivation of exploring different system boundaries, improved building design and investigating benefits aside of system boundaries rely on the fact of having the ``full{''} picture of GHG emissions of building products. Changes in building design were analyzed by life cycle assessment (LCA) focusing on greenhouse gas (GHG) emissions, while the costs were assessed by using lice cycle cost (LCC). The findings showed that by including positive and negative emissions from the production phase for an improved building design within scenario 4 `Cradle to Gate + Biogenic Carbon + D module' has the lowest embodied GHG emissions when compared to other approaches with-3.5 kg CO2e/m2/y50. Considering the impacts of the whole building, the lowest GHG emissions are within the scenario 8 `Cradle to Grave + Biogenic Carbon + D module' for the improved building design with-0.7 kg CO2e/m2/y50. The results suggest that a change to sustainable alternatives for building components that makes the whole building to be constructed by wood, could lead to significant reduction of GHG emissions compared to conventional material choices. Economically, testing sustainable solutions, the highlighted results are the con-struction costs that are almost double higher for CLT elements for the foundation compared to concrete. | Article | 10.1016/j.buildenv.2023.110093 | PETROVIĆ et al., 2023 - j.buildenv.2023.110093.pdf |  | Petrovic, B (Corresponding Author), Dalarna Univ, Dept Energy Technol \& Construct Engn, SE-79131 Falun, Sweden. Petrovic, Bojana; Zhang, Xingxing, Dalarna Univ, Dept Energy Technol \& Construct Engn, SE-79131 Falun, Sweden. Petrovic, Bojana; Eriksson, Ola, Univ Gavle, Dept Bldg Engn Energy Syst \& Sustainabil Sci, SE-80176 Gavle, Sweden. |  | Biogenic carbon; Greenhouse gas (GHG); Life cycle assessment (LCA); Life cycle cost (LCC); Wood |  | 0360-1323 | English |  | Rejeitado | R:Aceito ¦ P:Aceito | R:Aceito | madeira (edifício unifamiliar de madeira) | R:Aceito ¦ P:Aceito | R:Aceito ¦ P:Aceito | R:Aceito ¦ P:Aceito | R:Aceito ¦ P:Aceito |  | R:Aceito |  | [C3 Aceito 2026-06-12: material estrutural moldável; PDF conferido (autor/título)] ¦ [C4 Aceito 2026-06-14 (leitura 3+pg): relacionado a construção civil] ¦ [C5 Aceito 2026-06-14: termo CO2/GEE + valor — "mpared to other approaches with (cid:0) 3.5 kg CO2e/m2/y50. "] [C6 Aceito 2026-06-21: material principal global/exportável; não envolve material geograficamente restrito] [E1 2026-08-24: E1_moldavel=Aceito, E1_construcao=Aceito — migrados das decisoes P: dos antigos C3/C4, tomadas por leitura de PDF] [E2 por PDF 2026-08-24 LOTE_19: resist=Rejeitado (- ), co2=nao avaliado (- ). Zero forca por area em todo o documento: zero ocorrencias de MPa com busca sensivel a maiusculas (as de re.I sao todas 'compa*' de compare/comparison), zero de N/mm2, kgf/cm2, psi, ksi, classe C../.. ] |  | Aceito | Aceito | Aceito | Aceito |  | Rejeitado |  |  |  | 2 | E2_resistencia
Embodied energy and greenhouse gas emission trends from major construction materials of US office buildings constructed after the mid-1940s | Gursel, Aysegul Petek and Shehabi, Arman and Horvath, Arpad | BUILDING AND ENVIRONMENT | 2023 | Web of Science |  | 234 | While recognized as important, calculation of embodied energy and greenhouse gas (GHG) emissions associated with buildings, especially at a large scale, has scant literature. A model has been created for estimating the inventory of structural and non-structural materials and building components and their associated embodied energy and GHG emissions for the approximately 807,400 office buildings constructed in the United States between 1946 and 2018. The buildings were modeled using eight prototypical designs. We estimate that 1100-1300 million metric tons of materials are embodied in these 807,000 buildings (90\% of which have just 1-3 floors), as well as 6-7 years' worth of national construction and demolition waste. In total, 6.5 billion Gigajoules of primary energy use (-6\% of the U.S.'s 2021 energy consumption) and 0.5 billion metric tons of carbon dioxide equivalent emissions (-8\% of the U.S.'s 2020 total GHG emissions) are estimated to be embodied in these buildings. One-floor steel and wood buildings were about equally GHG intensive from structural materials as well as combined structural and non-structural materials perspectives, while reinforced concrete (RC) buildings were 50\% and 27\%-47\% more GHG intensive, respectively. From the all-materials-use perspective, 5-floor steel buildings were 54\% more GHG intensive to construct than wood buildings, and in turn RC buildings were 68\% more GHG intensive than steel buildings. Non-structural material contributions were significant. Increasing economies of scale in embodied impacts can be observed as the number of floors increases. Results constitute points of reference for those who seek to find ways of reducing the carbon footprint of buildings. | Article | 10.1016/j.buildenv.2023.110196 | GURSEL et al., 2023 - j.buildenv.2023.110196.pdf |  | Gursel, AP (Corresponding Author), 410 McLaughlin Hall, Berkeley, CA 94720 USA. Gursel, Aysegul Petek; Horvath, Arpad, Univ Calif Berkeley, Dept Civil \& Environm Engn, Berkeley, CA USA. Shehabi, Arman, Lawrence Berkeley Natl Lab, Berkeley, CA USA. Gursel, Aysegul Petek, 410 McLaughlin Hall, Berkeley, CA 94720 USA. |  |  |  | 0360-1323 | English |  | Rejeitado | R:Aceito ¦ P:Aceito | R:Aceito | materiais de construção (concreto e aço; edifícios de escritório) | R:Aceito ¦ P:Aceito | R:Aceito ¦ P:Aceito | R:Aceito ¦ P:Aceito | R:Aceito ¦ P:Aceito |  | R:Aceito |  | [C3 Aceito 2026-06-12: material estrutural moldável; PDF conferido (autor/título)] ¦ [C4 Aceito 2026-06-14 (leitura 3+pg): relacionado a construção civil] ¦ [C5 Aceito 2026-06-14: termo CO2/GEE + valor — "in Fig. 1). The CO2 eq. between 150 and 600 kg CO2 eq. per m"] [C6 Aceito 2026-06-21: material principal global/exportável; não envolve material geograficamente restrito] [E1 2026-08-24: E1_moldavel=Aceito, E1_construcao=Aceito — migrados das decisoes P: dos antigos C3/C4, tomadas por leitura de PDF] [E2 por PDF 2026-08-24 LOTE_20: resist=Rejeitado (- ), co2=nao avaliado (- ). Inventario de materiais de edificios de escritorio dos EUA (betao armado, aco, madeira), 1946-2018. Zero ocorrencias de MPa/Mpa/mPa, zero de megapascal, N/mm2, psi, ksi, kgf/cm2 e zero de 'strength' o] |  | Aceito | Aceito | Aceito | Aceito |  | Rejeitado |  |  |  | 2 | E2_resistencia
Dealing with uncertainties in comparative building life cycle assessment | Pannier, Marie-Lise and Schalbart, Patrick and Peuportier, Bruno | Building and Environment | 2023 | Scopus |  | 242 | Building LCA aims at guiding designers towards more sustainable projects. Many sources of uncertainties affect environmental modelling. Therefore, the reliability of decisions based on building LCA is questioned. However, information on uncertainties can strengthen decisions, when properly addressed. In this study, seven statistical metrics are compared based on dependent samplings for sensitivity analyses (SA) and uncertainty analyses (UA). It allows to identify a set of indicators on which conclusions are more reliable. For the first time, this methodology is applied to comparative building LCA, considering three construction alternatives: a concrete, a concrete blocks and a wooden-framed house. A new SA method, based on Morris, helps identifying which of 153 uncertain factors are more likely to influence decisions. More precise data is then collected on these uncertain factors. In this case study, the Heijungs significance metric and the distribution of relative differences were the most appropriate metrics to assess UA results. They allow to determine, for each indicator, which is the best alternative and how much better it performs. Consequently, the non-conclusive indicators are discarded. Applying this methodology, decision are enhanced by uncertainties and rely on a smaller set of indicators to select an alternative in terms of environmental performance. © 2023 Elsevier Ltd | Article | 10.1016/j.buildenv.2023.110543 | PANNIER et al., 2023 - j.buildenv.2023.110543.pdf | https://www.scopus.com/inward/record.uri?eid=2-s2.0-85164223378&doi=10.1016%2fj.buildenv.2023.110543&partnerID=40&md5=b5a4647436550835ebf94733812897c9 |  | Building design; Comparison of alternatives; Life cycle assessment; Sensitivity analysis; Uncertainty analysis | Architectural design; Environmental management; Life cycle; Sensitivity analysis; Building design; Building life cycle; Comparison of alternative; Environmental model; Life cycle assessment; Sensitivity analyzes; Sources of uncertainty; Sustainable project; Uncertain factors; Uncertainty; architectural design; life cycle analysis; project management; sensitivity analysis; uncertainty analysis; Uncertainty analysis |  |  | English | Cited by: 10; All Open Access, Bronze Open Access, Green Open Access | Rejeitado | R:Aceito ¦ P:Aceito | R:Aceito | edifício (ACV comparativa — metodologia/incertezas) | R:Aceito ¦ P:Aceito | R:Aceito ¦ P:Aceito | R:Aceito ¦ P:Aceito | R:Aceito ¦ P:Aceito |  | R:Aceito |  | [C3 Aceito 2026-06-12: material estrutural moldável; PDF conferido (autor/título)] ¦ [C4 Aceito 2026-06-14 (leitura 3+pg): relacionado a construção civil] ¦ [C5 Aceito 2026-06-14: menciona CO2/GEE/GWP no corpo (regra: mencao basta; quantificacao = criterio de qualidade futuro)] [C6 Aceito 2026-06-21: material principal global/exportável; não envolve material geograficamente restrito] [E1 2026-08-24: E1_moldavel=Aceito, E1_construcao=Aceito — migrados das decisoes P: dos antigos C3/C4, tomadas por leitura de PDF] [E2 por PDF 2026-08-24 LOTE_20: resist=Rejeitado (- ), co2=nao avaliado (- ). Estudo metodologico sobre tratamento de incertezas em ACV comparativa de edificios (3 alternativas de projecto: SC, DW, WF). Zero MPa em 116 mil caracteres. Os 4 acertos de 'strength' sao todos o verb] |  | Aceito | Aceito | Aceito | Aceito |  | Rejeitado |  |  |  | 2 | E2_resistencia
Comparing embodied GHG emissions between environmental product declaration and generic data models: Case of the ZEB laboratory in Trondheim, Norway | Loli, Arian and Skaar, Christofer and Bergsdal, Havard and Reenaas, Marte | BUILDING AND ENVIRONMENT | 2023 | Web of Science |  | 242 | The article aims to document and compare the embodied GHG emissions from the construction of the ZEB Laboratory in Trondheim, Norway. The process is of key importance because embodied emissions in Norway constitute the largest part of emissions from the construction sector. Moreover, the recent obligations in building regulations call for early accounting and active reduction of the carbon footprint during the design and execution processes. The emissions are estimated and compared between two models: firstly, using most data from the Environmental Product Declarations (EPDs), and then, applying only generic data from the ecoinvent database. The main difference derives from the installation of building-integrated photovoltaics (BIPVs), which cover a significant area and show a considerable difference in values. Elsewhere, the general ratio between the generic and EPD products is around 15\%. The tendency affects main building materials, such as wood, metal and concrete, while layered products e.g., insulation or covering, show higher emissions in the EPDs. The assessment and improvement from the early design led to a pioneering building with low embodied emissions compared to other ZEB projects. The generic estimations are obtained quickly and can serve as the starting point to predict and reduce the carbon footprint from the conceptual stage. When a generic database of typical building materials and products is created, it can be used for other projects, shortening the calculation time. The accounting and comparison will be complete when all construction stages specified in the regulations and the building's ambition level are included in the calculations. | Article | 10.1016/j.buildenv.2023.110583 | LOLI et al., 2023 - j.buildenv.2023.110583.pdf |  | Loli, A (Corresponding Author), SINTEF Community, Architecture Mat \& Struct, Hogskoleringen 7b, N-7034 Trondheim, Norway. Loli, Arian; Skaar, Christofer; Bergsdal, Havard, SINTEF Community, Architecture Mat \& Struct, Hogskoleringen 7b, N-7034 Trondheim, Norway. Reenaas, Marte, Veidekke Entreprenor AS, Skabos vei 4, N-0214 Oslo, Norway. |  | Zero Emission Building; Environmental Product Declaration; Generic database; Emission intensities; Carbon footprint; Life Cycle Assessment |  | 0360-1323 | English |  | Rejeitado | R:Aceito ¦ P:Aceito | R:Aceito | edifício de concreto (EPD vs dados genéricos; laboratório ZEB) | R:Aceito ¦ P:Aceito | R:Aceito ¦ P:Aceito | R:Aceito ¦ P:Aceito | R:Aceito ¦ P:Aceito |  | R:Aceito |  | [C3 Aceito 2026-06-12: material estrutural moldável; PDF conferido (autor/título)] ¦ [C4 Aceito 2026-06-14 (leitura 3+pg): relacionado a construção civil] ¦ [C5 Aceito 2026-06-14: termo CO2/GEE + valor — "stage) for the ZEB Laboratory are about 4.0 kgCO2eq/m2/year."] [C6 Aceito 2026-06-21: material principal global/exportável; não envolve material geograficamente restrito] [E1 2026-08-24: E1_moldavel=Aceito, E1_construcao=Aceito — migrados das decisoes P: dos antigos C3/C4, tomadas por leitura de PDF] [E2 por PDF 2026-08-24 LOTE_20: resist=Rejeitado (- ), co2=nao avaliado (- ). ACV das emissoes incorporadas do ZEB Laboratory (Trondheim), comparando EPD com dados genericos. Zero MPa e zero 'strength'/'compressive'/'concrete class/grade' em 71,2 mil caracteres. O unico acerto ] |  | Aceito | Aceito | Aceito | Aceito |  | Rejeitado |  |  |  | 2 | E2_resistencia
Embodied energy of rice husk ash for sustainable cement production | Cameron S. Henry and Joan G. Lynam | Case Studies in Chemical and Environmental Engineering | 2020 | Science Direct | 100004 | 2 | After water, concrete is the second most used material in the world. Using life cycle assessments, concrete has typically been found to be 80% of a residential building by weight. Cement production consumes large amounts of energy, motivating a search for sustainable alternatives. Rice husk ash produced in controlled combustion has been found to be a viable replacement for cement. Renewable and sustainable, rice husks have the potential to produce energy while yielding an ash product for use in concrete. A “cradle to gate” Embodied Energy study incorporated the combustion process and transportation of rice husk ash to a concrete mixing facility. The main energy losses in the process were found to be furnace inefficiency, feed preheating, and auxiliary equipment. Rice husk ash transportation was found to be unimportant in comparison. For one kg of pozzolanic rice husk ash an embodied energy of -26 MJ was found, with the negative sign indicating that energy is produced in the overall process. A comparison of rice husk ash’s embodied energy to the high and positive embodied energy of Portland cement should encourage further investigation into replacing some of cement binder with pozzolanic rice husk ash for use in building materials. |  | https://doi.org/10.1016/j.cscee.2020.100004 | HENRY et al., 2020 - j.cscee.2020.100004.pdf | https://www.sciencedirect.com/science/article/pii/S2666016420300025 |  |  | Rice hull ash, OPC, Pozzolan, Cyclonic furnace, Sustainable, Biomass |  | 2666-0164 |  |  | Rejeitado | R:Aceito | R:Aceito |  | C3: R:Aceito; C4: R:Aceito; C5: R:Rejeitado |  | C5 Rejeitado — sem menção a CO₂/GEE/ACV [E1 metadados 2026-08-24 lote 04: moldavel=Aceito, construcao=Aceito (confianca alta). ] [Reaberto 2026-08-31, a pedido da Kie: status Rejeitado->Inconclusivo. A rejeicao da cascata antiga (C1-C8) foi decidida so por R: (resumo), nunca confirmada por leitura de PDF - nao conta como decisao final debaixo do sistema novo. A linha ja passou Etapa 1 (moldavel/construcao=Aceito) e aguarda avaliacao na Etapa 2.] ¦ [E2_resistencia Rejeitado 2026-09-02: artigo sobre energia incorporada (embodied energy) da cinza de casca de arroz para producao de cimento; nao testa nem declara resistencia a compressao de nenhum material cimenticio, foco e energetico/LCA de insumo] |  | Aceito | Aceito | Aceito | Aceito |  | Rejeitado |  |  |  | 2 | E2_resistencia
Downsizing and the use of timber as embodied carbon reduction strategies for new-build housing: A partial life cycle assessment | Souaid, Cynthia and ten Caat, Pieter Nick and Meijer, Arjen and Visscher, Henk | BUILDING AND ENVIRONMENT | 2024 | Web of Science |  | 253 | The 2050 decarbonization goals coupled with the growing housing shortage in Europe intensify the pressure on new-build dwellings to enhance their energy performance. Beyond a zero operational energy, the focus has shifted towards reducing embodied carbon (EC). Against this backdrop, this study investigates the simultaneous impact of downsizing and the use of timber in new-build dwellings, EC reduction strategies seldom explored concurrently. Through partial life cycle assessments, three scenarios are modelled: the Small, Medium, and Large House, with two construction variations for each, comparing a modular timber design to a conventional concrete alternative. Designs are based on dwellings built in Almere, the Netherlands. Data is extracted from the Swiss Ecoinvent database using the TOTEM tool and the static -1/+1 approach for biogenic carbon accounting is adopted. Results show a total EC ranging from 42,608 to 70,384 kgCO2eq for the timber designs versus 54,681 to 91,270 kgCO2eq for their concrete counterparts. Findings suggest that the relationship between house size and EC is sublinear whereby a house twice the size entails less than twice the EC emissions. Only the simultaneous implementation of downsizing and the use of timber achieved 53\% carbon savings. The discussion explores implications of outcomes across academic, industry and policy perspectives, challenges in implementing smaller timber dwellings, and study limitations and future research. Beyond its empirical contribution, this paper offers a practical contribution with its hierarchical data analysis approach covering building, element and component. This approach can be implemented by researchers and practitioners alike to inform their design process. | Article | 10.1016/j.buildenv.2024.111285 | SOUAID et al., 2024 - j.buildenv.2024.111285.pdf |  | Souaid, C (Corresponding Author), Delft Univ Technol, Fac Architecture \& Built Environm, Julianalaan 134, NL-2628 BL Delft, Netherlands. Souaid, Cynthia; ten Caat, Pieter Nick; Meijer, Arjen; Visscher, Henk, Delft Univ Technol, Fac Architecture \& Built Environm, Julianalaan 134, NL-2628 BL Delft, Netherlands. |  | Embodied carbon; Life cycle assessment; Timber construction; Downsizing; House size; Housing |  | 0360-1323 | English |  | Rejeitado | R:Aceito ¦ P:Aceito | R:Aceito | madeira (habitação; estratégia de carbono incorporado) | R:Aceito ¦ P:Aceito | R:Aceito ¦ P:Aceito | R:Aceito ¦ P:Aceito | R:Aceito ¦ P:Aceito |  | R:Aceito |  | [C3 Aceito 2026-06-12: material estrutural moldável; PDF conferido (autor/título)] ¦ [C4 Aceito 2026-06-14 (leitura 3+pg): relacionado a construção civil] ¦ [C5 Aceito 2026-06-14: termo CO2/GEE + valor — "show a total EC ranging from 42,608 to 70,384 kgCO2eq for th"] [C6 Aceito 2026-06-21: material principal global/exportável; não envolve material geograficamente restrito] [E1 2026-08-24: E1_moldavel=Aceito, E1_construcao=Aceito — migrados das decisoes P: dos antigos C3/C4, tomadas por leitura de PDF] [E2 por PDF 2026-08-24 LOTE_20: resist=Rejeitado (- ), co2=nao avaliado (- ). ACV parcial de habitacao nova, com reducao de area e madeira como estrategias de reducao de carbono incorporado. Zero acertos em ambos os padroes de resistencia (sigla e resto) e zero 'strength'/'comp] |  | Aceito | Aceito | Aceito | Aceito |  | Rejeitado |  |  |  | 2 | E2_resistencia
An integrated life cycle assessment and energy simulation framework for residential building walling systems | Mahlan, Supriya and Francis, Ann and Thumuganti, Vaishnavi and Thomas, Albert and Sadick, Abdul-Manan and Tokede, Olubukola | BUILDING AND ENVIRONMENT | 2024 | Web of Science |  | 257 | Designing building wall systems is a multi-criteria problem characterised by a complex interplay of variables that drive long-term energy and environmental performance. Achieving holistic sustainability outcomes will require the application of life cycle thinking to the design and evaluation of building walling systems. However, the aspiration for minimising operational and embodied energy and mitigating the environmental impacts requires conflicting strategies. Therefore, this study proposes a comprehensive, integrated life cycle and energy simulation (ILES) methodology for analysing different walling systems of residential buildings in India and Australia. This method involves performing a process-based life cycle assessment to compute the environmental impacts of various walling materials, followed by energy modelling to evaluate the performance of these materials in the operational phase of buildings in combination with embodied energy analysis, which accounts for energy consumption during the material manufacturing phases. The results reveal that insulated cavity-clay masonry or concrete walls with extruded polystyrene are favourable Australian walling options, while metal cladding-based walling systems have significant environmental and energy burdens. For India, autoclave aerated block, fly ash bricks, and concrete block-based walling systems are recommended, while reinforced concrete and clay brick walls exhibit significant environmental and energy burdens. This study also advocates the consideration of supply chains in mitigating Scope 3 emissions from building walling systems in residential buildings. | Article | 10.1016/j.buildenv.2024.111542 | MAHLAN et al., 2024 - j.buildenv.2024.111542.pdf |  | Sadick, AM (Corresponding Author), Deakin Univ, Sch Architecture \& Built Environm, Geelong Waterfront Campus,Locked Bag 20001, Geelong, Vic 3220, Australia. Mahlan, Supriya; Sadick, Abdul-Manan; Tokede, Olubukola, Deakin Univ, Sch Architecture \& Built Environm, Geelong Waterfront Campus,Locked Bag 20001, Geelong, Vic 3220, Australia. Francis, Ann, Indian Inst Technol Delhi, New Delhi 110016, India. Thumuganti, Vaishnavi, Stanford Univ, Sustainable Design \& Construct Civil \& Environm En, Stan |  | Building envelope; Energy simulation; Life cycle assessment; Life cycle energy; Walling systems |  | 0360-1323 | English |  | Rejeitado | R:Aceito ¦ P:Aceito | R:Aceito | sistemas de parede residenciais (ACV + simulação energética) | R:Aceito ¦ P:Aceito | R:Aceito ¦ P:Aceito | R:Aceito ¦ P:Aceito | R:Aceito ¦ P:Aceito |  | R:Aceito |  | [C3 Aceito 2026-06-12: material estrutural moldável; PDF conferido (autor/título)] ¦ [C4 Aceito 2026-06-14 (leitura 3+pg): relacionado a construção civil] ¦ [C5 Aceito 2026-06-14: termo CO2/GEE + valor — "various walling systems in values were 1.8 KgCO2e and 7.4 kg"] [C6 Aceito 2026-06-21: material principal global/exportável; não envolve material geograficamente restrito] [E1 2026-08-24: E1_moldavel=Aceito, E1_construcao=Aceito — migrados das decisoes P: dos antigos C3/C4, tomadas por leitura de PDF] [E2 por PDF 2026-08-24 LOTE_20: resist=Rejeitado (- ), co2=nao avaliado (- ). ACV integrada com simulacao energetica de sistemas de parede residenciais (casos indiano e australiano). Zero acertos nos dois padroes de resistencia e zero 'strength'/'compressive' em 107 mil caracte] |  | Aceito | Aceito | Aceito | Aceito |  | Rejeitado |  |  |  | 2 | E2_resistencia
Embodied GHG emissions of reinforced concrete and timber structures: Relevance, driving factors and target values | Machado, Nuno Bernardo and Silvestre, Jose Dinis and Bohne, Rolf Andre | BUILDING AND ENVIRONMENT | 2025 | Web of Science |  | 275 | In order to deliver on the commitments made in the Paris Agreement and limit global warming to 1.5 degrees C, greenhouse gas (GHG) emissions must be limited to net zero by 2050. Monitoring and regulating life cycle emissions will be an important step in this direction, especially those considered as embodied. With a sample of 72 cases collected from literature, this study focuses on embodied GHG emissions from the material production of reinforced concrete and timber mid- and high-rise structures and assesses their role in complying with emission limits, investigates the influence of different factors, and establishes reference and target values. The comparison of the cases with benchmarks adapted from the SIA 2040 targets and based on a carbon budget of 1 t CO2-eq per capita in 2050 reveals that the production of materials for reinforced concrete structures consumes most of the budget allocated for embodied emissions. Opting for a timber structure can increase the available budget for the other components and life cycle stages of the building and, in some cases, can make the difference between meeting and not meeting the requirements. The results also show that the structural weight of buildings is the driving factor of embodied emissions. Based on the 50th and 5th percentiles of modelled distributions, the reference and target values are, respectively, 3.8 and 1.6 kgCO2-eq/m2.y for reinforced concrete structures, and 1.3 and 0.4 kgCO2-eq/m2.y for timber structures. | Article | 10.1016/j.buildenv.2025.112753 | MACHADO et al., 2025 - j.buildenv.2025.112753.pdf |  | Machado, NB (Corresponding Author), Univ Lisbon, Inst Super Tecn, CERIS, Av Rovisco Pais 1, P-1049001 Lisbon, Portugal. Machado, Nuno Bernardo; Silvestre, Jose Dinis, Univ Lisbon, Inst Super Tecn, CERIS, Av Rovisco Pais 1, P-1049001 Lisbon, Portugal. Bohne, Rolf Andre, NTNU, Dept Civil \& Transport Engn, Hgsk Ringen 7A, N-7491 Trondheim, Norway. |  | Buildings; Embodied carbon; Greenhouse gas (GHG) emissions; Life cycle assessment (LCA); Reinforced concrete; Timber |  | 0360-1323 | English |  | Rejeitado | R:Aceito ¦ P:Aceito | R:Aceito | concreto armado e madeira (estruturas) | R:Aceito ¦ P:Aceito | R:Aceito ¦ P:Aceito | R:Aceito ¦ P:Aceito | R:Aceito ¦ P:Aceito |  | R:Aceito |  | [C3 Aceito 2026-06-12: material estrutural moldável; PDF conferido (autor/título)] ¦ [C4 Aceito 2026-06-14 (leitura 3+pg): relacionado a construção civil] ¦ [C5 Aceito 2026-06-14: termo CO2/GEE + valor — "targets and based on a carbon budget of 1 t CO2-eq per capit"] [C6 Aceito 2026-06-21: material principal global/exportável; não envolve material geograficamente restrito] [E1 2026-08-24: E1_moldavel=Aceito, E1_construcao=Aceito — migrados das decisoes P: dos antigos C3/C4, tomadas por leitura de PDF] [E2 por PDF 2026-08-24 LOTE_20: resist=Rejeitado (- ), co2=nao avaliado (- ). Emissoes de GEE incorporadas de estruturas de betao armado e de madeira, com factores determinantes e valores-alvo. Zero MPa em 85,5 mil caracteres. Os 8 acertos de 'strength' sao qualitativos ('concr] |  | Aceito | Aceito | Aceito | Aceito |  | Rejeitado |  |  |  | 2 | E2_resistencia
Environmental performance of glass foam as insulation material from waste glass with the alkali activation process | Anna Mazzi and Michela Sciarrone and Enrico Bernardo | Heliyon | 2023 | Science Direct | e19001 | 9 | Glass foams is an interesting option for the use of fractions of glass cullet otherwise destined to landfills. As building insulation materials, glass foams obtained by conventional processes have still some drawbacks in the purity of starting feedstock, which can be avoided by implementing an alkali activation process. Using the life cycle assessment methodology, the research analyses the potential impacts associated to the glass foam obtained from waste glass through the alkali activation in a laboratory scale plant with ‘cradle to grave’ perspective. The main phases included in the system boundaries are the downstream activities related to the transportation of glass waste and avoided landfill disposal, the production process to obtain the glass foam, and the upstream activities related to the transportation to potential use phase and the end of life. The life cycle environmental profile of glass foam is calculated starting from primary data integrated with the Ecoinvent database, and using the ReCiPe 2016 impact assessment method and the SimaPro software. Results demonstrate the greatest contribution on the overall environmental impacts due to the production, in which the main impacts are linked to electricity consumption for drying and firing and surfactant for the foaming. Sensitivity analyses clarify that consistent improvement in overall environmental impacts can be obtain with minimization of distances both between glass waste and production site, and between glass foam production and use; otherwise, different energy-mix and lower temperature in chemical processes have negligible effects in the environmental profile. The research reveals useful information to optimize the upcycling of glass foam production before moving on the industrialization: future investigations should involve the selection of biodegradable surfactants, from renewable sources. |  | https://doi.org/10.1016/j.heliyon.2023.e19001 | MAZZI et al., 2023 - j.heliyon.2023.e19001.pdf | https://www.sciencedirect.com/science/article/pii/S2405844023062096 |  |  | Glass foam, Waste glass, Upcycling, Life cycle assessment, Environmental impact |  | 2405-8440 |  |  | Rejeitado | R:Aceito | R:Rejeitado | [8 empty] | C2 Rejeitado — vidro/glass [E1 metadados 2026-08-24 lote 04: moldavel=Aceito, construcao=Aceito (confianca media). espuma de vidro como isolante de edificio, espumada em molde; nao e unidade de alvenaria] [Reaberto 2026-08-31, a pedido da Kie: status Rejeitado->Inconclusivo. A rejeicao da cascata antiga (C1-C8) foi decidida so por R: (resumo), nunca confirmada por leitura de PDF - nao conta como decisao final debaixo do sistema novo. A linha ja passou Etapa 1 (moldavel/construcao=Aceito) e aguarda avaliacao na Etapa 2.] [PDF integrado 2026-09-02: entregue no chat pela Kie, conferido titulo/autor/DOI no conteudo - CONFERE.] [E2 por PDF 2026-09-02: resist=Rejeitado (ACV (ReCiPe2016/SimaPro) de material de isolamento termico (glass foam); zero MPa/strength numerico em 12 paginas; unica mencao a strength e ressalva qualitativa sobre limited strength-to-density (p.10), sem valor), co2=nao avaliado (cascata fechada pela resistencia).] |  | Aceito | Aceito | Aceito | Aceito |  | Rejeitado |  |  |  | 2 | E2_resistencia
A technical and environmental comparison of novel silica PEI adsorbent-based and conventional MEA-based CO2 capture technologies in the selected cement plant | Jaffar, M. M. and Rolfe, A. and Brandoni, C. and Martinez, J. and Snape, C. and Kaldis, S. and Santos, A. and Lysiak, B. and Lappas, A. and Hewitt, N. and Huang, Y. | CARBON CAPTURE SCIENCE \& TECHNOLOGY | 2024 | Web of Science |  | 10 | The cement industry accounts for almost 7 \% of anthropogenic carbon dioxide emissions globally. Therefore, it is imperative to identify innovative solutions to mitigate carbon dioxide emissions from the cement industry. This study aims to evaluate and compare the technical and environmental aspects of integrating two postcombustion carbon capture processes (CCS) into a cement plant: the conventional monoethanolamine (MEA)based CCS process and the novel silica-alkoxylated polyethyleneimine (SPEI)-based CCS process. Three scenarios were considered: (i) a reference cement plant without CCS, (ii) the conventional MEA-based CCS system integrated into a cement plant and (iii) the novel SPEI-based CCS system integrated into a cement plant. The technical evaluation results showed that the regeneration energy requirements for the conventional MEA and novel SPEIbased CCS processes were 3.53 GJ/tonne CO2 and 2.36 GJ/tonne CO2 , respectively, to achieve a capture rate of 90 \%. However, the performance of MEA-based carbon capture processes can be improved by using advanced amine formulations that offer lower regeneration heat requirements at 3.3 GJ/tonne CO2 , although this is still higher than the SPEI-based carbon capture processes. The novel SPEI-based CCS process showed superior environmental performance compared to the conventional MEA-based CCS process. The endpoint single score was conducted which showed that the SPEI-based CCS process had a lower impact on human health, ecosystems, and resources (7 \%, 9 \%, and 26 \% lower, respectively) compared to the MEA-based CCS process. | Article | 10.1016/j.ccst.2023.100179 | JAFFAR, 2024i - j.ccst.2023.100179.pdf |  | Jaffar, MM (Corresponding Author), Ulster Univ, Ctr Sustainable Technol, Belfast, North Ireland. Jaffar, M. M.; Rolfe, A.; Brandoni, C.; Hewitt, N.; Huang, Y., Ulster Univ, Ctr Sustainable Technol, Belfast, North Ireland. Martinez, J.; Santos, A.; Lysiak, B., CEMEX Innovat Holding AG, Bern, Switzerland. Snape, C., Univ Nottingham, Fac Engn, Nottingham, England. Kaldis, S.; Lappas, A., CPERI CERTH, Ctr Res \& Technol Hellas, Maroussi, Greece. |  | Post-combustion CO 2 capture; Alkoxylated silica-PEI adsorbents; MEA absorption; Twin bubbling fluidized-bed system; Technical and environmental assessment |  | 2772-6568 | English |  | Rejeitado | R:Aceito ¦ P:Aceito | R:Aceito | cimento (tecnologia de captura de CO2 na produção — adsorvente silica-PEI vs MEA) | R:Aceito ¦ P:Aceito | R:Aceito ¦ P:Aceito | R:Aceito ¦ P:Aceito | R:Aceito ¦ P:Aceito |  | R:Aceito |  | [C3 Aceito 2026-06-12: material estrutural moldável; PDF conferido (autor/título)] ¦ [C4 Aceito 2026-06-14 (leitura 3+pg): relacionado a construção civil] ¦ [C5 Aceito 2026-06-14: termo CO2/GEE + valor — "n activities are causing an increase in greenhouse gas state"] [C6 Aceito 2026-06-21: material principal global/exportável; não envolve material geograficamente restrito] [E1 2026-08-24: E1_moldavel=Aceito, E1_construcao=Aceito — migrados das decisoes P: dos antigos C3/C4, tomadas por leitura de PDF] [E2 por PDF 2026-08-24 LOTE_20: resist=Rejeitado (- ), co2=nao avaliado (- ). Comparacao tecnica e ambiental de duas tecnologias de captura de CO2 (adsorvente silica-PEI vs MEA) integradas numa fabrica de cimento. Nao ha mistura cimenticia nenhuma no estudo: zero MPa, zero 'str] |  | Aceito | Aceito | Aceito | Aceito |  | Rejeitado |  |  |  | 2 | E2_resistencia
Integrated calcium looping technologies for enhanced CO2 valorisation—A critical review | Kumari, Priyanka and Amoodi, Nahla Al and Dumée, Ludovic F. and Hajaj, Ahmed Al | Carbon Capture Science and Technology | 2025 | Scopus |  | 14 | The calcium looping (CaL) process stands out as a promising technology for carbon dioxide (CO2) capture, which exhibits two essential phases: carbonation and calcination. CaL process has several advantages over conventional systems such as availability of abundant and low cost CaO sorbents, reduced environmental impact, lower greenhouse emissions and energy requirements. CaL offers easy and innovative schemes to integrate renewable energy such as concentrated solar power, oxy-fuel and chemical looping process and steam dilution to further enhance the overall efficiency of the system. The review first focuses on summarizing the characteristics and operational parameters of these process integrated CaL facilities while highlighting key experimental findings. The examination of innovative sorbent materials utilized within integrated CaL processes has been addressed, emphasizing pathways directed towards enhancing reaction efficacy, energy conservation, and holistic sustainability attained via process integration and intensification. Meanwhile, strategies to overcome the limitation of CaL process in terms of rapid sintering of sorbent particles over time have also been discussed. Further, the approaches for integrating CaL into industrial plants such as power, cement and steel plants have been identified and compared to realize significant reduction of energy penalty compared to conventional system. The impact of multivariate latent variable (LV) modeling on the integrated CaL process has been examined. Based on the review, CaL showed equivalent or better performance in reducing CO2 emissions (global warming potential or climate change impact indicator) in comparison to alternative scenarios. © 2025 The Author(s) | Article | 10.1016/j.ccst.2025.100371 | KUMARI et al., 2025 - j.ccst.2025.100371.pdf | https://www.scopus.com/inward/record.uri?eid=2-s2.0-85215441135&doi=10.1016%2fj.ccst.2025.100371&partnerID=40&md5=4f61d37f3da9d3b2694cd8f87f93809d |  | Calcium looping; CO<sub>2</sub> capture; Environmental impact; Integrated system; Life cycle assessment; Multivariate latent variable |  |  |  | English | Cited by: 0; All Open Access, Gold Open Access | Rejeitado | R:Aceito | R:Aceito |  | R:Aceito | R:Aceito | R:Aceito | R:Aceito |  |  |  | [E1 RETIDO E RESOLVIDO 2026-08-24 com as regras calibradas pela Kie: moldavel=Aceito, construcao=Aceito. calcium looping integrado em fabricas de cimento e aco: processo que baixa a emissao de materiais estruturais] [PDF integrado 2026-08-30 (download automatico por DOI, Unpaywall/mdpi-res/Sci-Hub, pasta BAIXADOS MANUALMENTE): nome/ficheiro casado por DOI e confirmado por leitura (titulo/autor/DOI batem). Valor anterior da celula pdf: 'Sem acesso — sem download disponível via CAPES (2026-06-04)'.] [E2 por PDF 2026-09-01 LOTE_112: resist=Rejeitado, co2=nao avaliado] ¦ Revisao critica de tecnologias de calcium looping (CaL) integrado para captura/valorizacao industrial de CO2 (plantas de cimento, aco, geracao de energia). Nao estuda um material moldavel estrutural - nenhuma mencao a resistencia/MPa de betao ou argamassa em lado nenhum do documento (os 10 falsos-positivos do regex sao todos percentagens/temperaturas de processo). Fora do escopo do criterio de resistencia -> Rejeitado direto (nao e caso de grandeza errada nem de mistura de contexto, e simplesmente ausencia total porque o objeto do artigo nao e um material de construcao moldavel). Cascata fecha, E2_co2 fica nao avaliado (o artigo tem varios valores tecnicos de processo - SPECCA em MJ/kgCO2 evitado, GWP100 como metrica, '1.4 kg CO2/tHRC' citado de Martinez et al. 2018 - mas sao metricas de captura/processo industrial, nao emissao normalizada de um material de construcao, por isso nao preenchi valor_co2). |  | Aceito | Aceito | Aceito | Aceito |  | Rejeitado |  |  |  | 2 | E2_resistencia
Integrated calcium looping technologies for enhanced CO2 valorisation-A critical review | Kumari, Priyanka and Al Amoodi, Nahla and Dumee, Ludovic F. and Al Hajaj, Ahmed | CARBON CAPTURE SCIENCE \& TECHNOLOGY | 2025 | Web of Science |  | 14 | The calcium looping (CaL) process stands out as a promising technology for carbon dioxide (CO2) capture, which exhibits two essential phases: carbonation and calcination. CaL process has several advantages over conventional systems such as availability of abundant and low cost CaO sorbents, reduced environmental impact, lower greenhouse emissions and energy requirements. CaL offers easy and innovative schemes to integrate renewable energy such as concentrated solar power, oxy-fuel and chemical looping process and steam dilution to further enhance the overall efficiency of the system. The review first focuses on summarizing the characteristics and operational parameters of these process integrated CaL facilities while highlighting key experimental findings. The examination of innovative sorbent materials utilized within integrated CaL processes has been addressed, emphasizing pathways directed towards enhancing reaction efficacy, energy conservation, and holistic sustainability attained via process integration and intensification. Meanwhile, strategies to overcome the limitation of CaL process in terms of rapid sintering of sorbent particles over time have also been discussed. Further, the approaches for integrating CaL into industrial plants such as power, cement and steel plants have been identified and compared to realize significant reduction of energy penalty compared to conventional system. The impact of multivariate latent variable (LV) modeling on the integrated CaL process has been examined. Based on the review, CaL showed equivalent or better performance in reducing CO2 emissions (global warming potential or climate change impact indicator) in comparison to alternative scenarios. | Review | 10.1016/j.ccst.2025.100371 | https://doi.org/10.1016/j.ccst.2025.100371 |  | Kumari, P; Al Hajaj, A (Corresponding Author), Khalifa Univ Sci \& Technol, Dept Chem Engn, POB 127788, Abu Dhabi, U Arab Emirates. Kumari, P; Al Hajaj, A (Corresponding Author), Khalifa Univ, Res \& Innovat Ctr CO 2 \& Hydrogen RICH Ctr, POB 127788, Abu Dhabi, U Arab Emirates. Kumari, Priyanka; Al Amoodi, Nahla; Dumee, Ludovic F.; Al Hajaj, Ahmed, Khalifa Univ Sci \& Technol, Dept Chem Engn, POB 127788, Abu Dhabi, U Arab Emirates. Kumari, Priyanka; Al Hajaj, Ahmed, Khalifa Univ, Res \& Innovat |  | Calcium looping; CO2 capture; Environmental impact; Integrated system; Life cycle assessment; Multivariate latent variable |  | 2772-6568 | English |  | Duplicado | R:Aceito | R:Aceito |  | R:Aceito | R:Aceito | R:Aceito | R:Aceito | [14 empty] | duplicado | remocao pre-triagem (nao e criterio de exclusao)
How to make sustainable CO2 conversion to Methanol: Thermocatalytic versus electrocatalytic technology | Guzman, Hilmar and Salomone, Fabio and Batuecas, Esperanza and Tommasi, Tonia and Russo, Nunzio and Bensaid, Samir and Hernandez, Simelys | CHEMICAL ENGINEERING JOURNAL | 2021 | Web of Science |  | 417 | Electrocatalytic (EC) and thermocatalytic (TC) conversion of CO2 to methanol are promising carbon capture and utilization technologies. Herein, these CO2-to-methanol conversion processes are analysed in terms of technical, environmental and economic feasibility. To this purpose, the catalytic performance of the same catalyst (CuO/ZnO/Al2O3) was evaluated in both EC and TC processes. Here is showed for the first time that this catalyst is (apart from TC route) also able to generate methanol through CO2 EC reduction. This work presents lab scale tests, scaled-up simulations and evaluates the environmental and economic performance of these processes. The carbon footprint of the TC and EC processes, scaled-up to the same productivity of similar to 3 kg/h methanol, scored similar to 8 kg(CO2) eq/kg(CH3OH). Strategies to reduce this impact are presented, such as improving the current density of the EC cell (i.e. 200 mA/cm(2) results in a reduction of 68\% to 2.72 kg(CO2) eq/kg(CH3OH)) and the availability of 100\% renewable electricity (saving up to 62\% carbon footprint of both processes). Considering an effective allocation of the methanol productivity on a real market scenario, both the TC and EC processes would start to be economically competitive at methanol productivities > 19.1 kg/h and 3.3 kg/h, respectively. Moreover, if O-2 valorisation, a low price of the renewable electricity and a carbon tax are considered, the economic profitability will rise; e.g. the minimum levelised cost of product (LCOP of 1.45 (sic)/kg and 1.67 (sic)/kg, respectively) could be reduced by 53\%. Finally, our results pointed out that the CO2 electroreduction process must be optimized (e.g. improving catalysts performance and EC cell design reducing mass transfer limitations) to achieve industrially relevant rates and the maturity of the thermocatalytic technology. | Article | 10.1016/j.cej.2020.127973 | GUZMAN, 2021i - j.cej.2020.127973.pdf |  | Hernández, S (Corresponding Author), Politecn Torino, CREST Grp, Dept Appl Sci \& Technol DISAT, Cso Duca Abruzzi 24, I-10129 Turin, Italy. Guzman, Hilmar; Salomone, Fabio; Tommasi, Tonia; Russo, Nunzio; Bensaid, Samir; Hernandez, Simelys, Politecn Torino, CREST Grp, Dept Appl Sci \& Technol DISAT, Cso Duca Abruzzi 24, I-10129 Turin, Italy. Guzman, Hilmar; Hernandez, Simelys, IIT Ist Italian Tecnol, Via Livorno 60, I-10144 Turin, Italy. Batuecas, Esperanza, Carlos III Univ Madrid, Thermal \& Flu |  | Life Cycle Assessment (LCA); CO2 hydrogenation; Electroreduction; Methanol; Ternary oxides; Synthetic fuels; Power-to-Fuels |  | 1385-8947 | English |  | Rejeitado | R:Aceito ¦ P:Aceito | R:Aceito | conversão de CO2 em metanol (termo/eletrocatálise — tema de energia/química; candidato a rejeição em C4) | C3: P:Aceito; C4: P:Rejeitado; C5: R:Aceito |  | [C4 Rejeitado] Conversão CO2→metanol (catálise termo/eletro) — energia/química, sem relação com material de construção ¦ [Validação PDF 2026-06-06: pdfplumber p.1; extração OK; sobrenome não-contíguo por acento quebrado (Guzm´an), artigo confirmado por conteúdo (CO2→metanol)] ¦ [C3 Aceito 2026-06-12: material estrutural moldável; PDF conferido (autor/título)] ¦ [C4 Rejeitado 2026-06-14 (leitura 3+pg)] conversão de CO2 em metanol (termo/eletrocatalítica) — química/energia, sem material de construção [Correção 2026-06-21: 'Inconclusivo'→'Rejeitado' (P:Rejeitado em C4 via triagem PDF)] [E1 2026-08-24: E1_moldavel=Aceito, E1_construcao=Rejeitado — migrados das decisoes P: dos antigos C3/C4, tomadas por leitura de PDF] |  | Aceito | Aceito | Aceito | Rejeitado | [5 empty] | 1 | E1_construcao
Modelling of the quasi-static and dynamic mechanisms on ballasted and ballastless tracks | Ana Ramos and António Gomes Correia and Rui Calçada | Transportation Research Procedia | 2023 | Science Direct | 210-217 | 72 | The evaluation of the short and long-term performance of the railways’ infrastructure can have vital importance on the track maintenance operations. This work presents a hybrid methodology capable of simulating the stresses induced in the subgrade and predicting the permanent deformations induced by the passage of the trains. The stresses are obtained using the 2.5D FEM-PML approach, while the permanent deformations and cumulative displacements are obtained through the implementation of an empirical permanent deformation model. This methodology allows obtaining the short and long-term results very expeditiously. This work also evaluates the importance of the dynamic effects on the stresses and permanent deformations and compares the performance of the conventional ballasted track, ballastless track (Rheda system) and an optimised ballastless track constituted only by a concrete slab. |  | https://doi.org/10.1016/j.trpro.2023.11.396 | RAMOS et al., 2023 - j.trpro.2023.11.396.pdf | https://www.sciencedirect.com/science/article/pii/S2352146523006932 |  |  | ballasted and ballastless tracks, rolling stock, dynamic mechanism, traffic efficiency, infrastructure, life-cycle assessment |  | 2352-1465 |  | TRA Lisbon 2022 Conference Proceedings Transport Research Arena (TRA Lisbon 2022),14th-17th November 2022, Lisboa, Portugal | Rejeitado | R:Aceito | R:Aceito |  | C3: R:Aceito; C4: R:Aceito; C5: R:Rejeitado |  | C5 Rejeitado — sem menção a CO₂/GEE/ACV [E1 metadados 2026-08-24 lote 04: moldavel=Aceito, construcao=Aceito (confianca alta). ] [Reaberto 2026-08-31, a pedido da Kie: status Rejeitado->Inconclusivo. A rejeicao da cascata antiga (C1-C8) foi decidida so por R: (resumo), nunca confirmada por leitura de PDF - nao conta como decisao final debaixo do sistema novo. A linha ja passou Etapa 1 (moldavel/construcao=Aceito) e aguarda avaliacao na Etapa 2.] ¦ [E2 2026-09-04] PDF integrado (download manual, DOI 10.1016/j.trpro.2023.11.396, Transportation Research Procedia, OA). Modelacao de mecanismos quase-estaticos e dinamicos em vias ferroviarias com e sem balastro. E2_resistencia=Rejeitado: os unicos valores de MPa presentes (Tabelas 1-2) sao o Modulo Resiliente (Mr) dos materiais da subestrutura (30000 MPa dormentes, 97 MPa balastro, 212 MPa sub-balastro, 120 MPa subleito, 34000 MPa laje de betao) - grandeza errada, e rigidez/modulo elastico usado em modelacao numerica, nao resistencia a compressao de material. E2_co2=Rejeitado: 'life-cycle assessment' aparece apenas como palavra-chave na lista de Keywords, sem nenhuma elaboracao ou valor no corpo do artigo (100% focado em geomecanica/deformacao permanente). Sai na Etapa 2. |  | Aceito | Aceito | Aceito | Aceito |  | Rejeitado | Rejeitado |  |  | 2 | E2_resistencia
Lowering the global warming impact of bridge rehabilitations by using Ultra High Performance Fibre Reinforced Concretes | Habert, G. and Denarie, E. and Sajna, A. and Rossi, P. | CEMENT \& CONCRETE COMPOSITES | 2013 | Web of Science | 1-11 | 38 | Ultra-High Performance Fibre Reinforced Concrete (UHPFRC) is characterized by a unique combination of extremely low permeability, high strength and deformability. Extensive R\&D works and applications over the last 10 years have demonstrated that cast on site UHPFRC is a fast, efficient and price competitive method for the repair/rehabilitation of existing structures. More recently, an original concept of ECO-UHPFRC with a high dosage of mineral addition, a low clinker content, and a majority of local components has been applied successfully for the rehabilitation of a bridge in Slovenia. The objective of the present study is to evaluate the global warming impact of bridge rehabilitations with different types of UHPFRC and to compare them to more standard solutions, both on the basis of the bridge rehabilitation performed in Slovenia. Life Cycle Assessment (LCA) methodology is used. The analysis shows that rehabilitations with UHPFRC, and even more ECO-UHPFRC, have a lower impact than traditional methods over the life cycle. (C) 2012 Elsevier Ltd. All rights reserved. | Article | 10.1016/j.cemconcomp.2012.11.008 | HABERT, 2013 - j.cemconcomp.2012.11.008.pdf |  | Habert, G (Corresponding Author), HIL F 27-3,Wolfgang Pauli Str 15, CH-8092 Zurich, Switzerland. Habert, G.; Rossi, P., Univ Paris Est, IFSTTAR, F-75732 Paris, France. Habert, G., Swiss Fed Inst Technol, Swiss Federeal Inst Technol Zurich, Inst Construct \& Infrastruct Management, Zurich, Switzerland. Denarie, E., Ecole Polytech Fed Lausanne, Maintenance Canstruct \& Securite Ouvrages MCS ENA, CH-1015 Lausanne, Switzerland. Sajna, A., ZAG, Slovenian Natl Bldg \& Civil Engn Inst, Ljubljana, Slove |  | UHPFRC; CO2; LCA; Bridge; Rehabilitation |  | 0958-9465 | English |  | Inconclusivo | R:Aceito ¦ P:Aceito | R:Aceito | UHPFRC — concreto de ultra-alto desempenho com fibras (reabilitação de pontes) | R:Aceito ¦ P:Aceito | R:Aceito ¦ P:Aceito | R:Aceito ¦ P:Aceito | R:Aceito ¦ P:Aceito |  | R:Aceito |  | [C3 Aceito 2026-06-12: material estrutural moldável; PDF conferido (autor/título)] ¦ [C4 Aceito 2026-06-14 (leitura 3+pg): relacionado a construção civil] ¦ [C5 Aceito 2026-06-14: termo CO2/GEE + valor — "f 60 years and not only considering the GWP for the firstreh"] [C6 Aceito 2026-06-21: material principal global/exportável; não envolve material geograficamente restrito] [E1 2026-08-24: E1_moldavel=Aceito, E1_construcao=Aceito — migrados das decisoes P: dos antigos C3/C4, tomadas por leitura de PDF] [E2 por PDF 2026-08-24 LOTE_20: resist=Aceito (30 MPa (classe C30/37)), co2=Aceito (3000 (UHPFRC); 2500 (Eco-UHPFRC); 450 (betao C30/37) kg CO2 eq/m3). PAG: p.3, texto, sec.2 (e legenda da Fig.3b) / p.7, texto, sec.5 (valores tambem na Fig.5b da mesma pagina). AVISO: sem amostras proprias. ACV de tres sistemas de reabilitacao da ponte de Log Cezsoski: UHPFRC, Eco-UHPFRC e betao convencional C30/37 com membrana de impermeabilizacao. ATENCAO ao caso de fronteira: o material que o artigo p] |  | Aceito | Aceito | Aceito | Aceito |  | Aceito | Aceito
Hyper-plasticizer dosed concrete pavers containing fly ash in lieu of fine aggregates - A step towards sustainable construction | Abhyuday Titiksh and Swapnil P. Wanjari | Case Studies in Construction Materials | 2022 | Science Direct | e01338 | 17 | This study was aimed at exploring the possibility of utilizing Class-F fly ash (FA) as fine aggregate in concrete pavers in the presence of a novel hyper-plasticizer. A control mix containing 350 kg/m3 of OPC53 cement and w/c ratio 0.4 was prepared with river sand and aggregates for M40 grade concrete pavers. Fine aggregate replacement with FA was carried out at 25%, 50%, 75%, and 100% and upon achieving the required degree of workability, the physio-mechanical properties of concrete were determined. Durability studies were also carried out to ascertain the long-term behaviour of the concrete pavers under design exposure conditions. The pavers containing FA as complete substitute to river sand exhibited superior performance as compared to the control mix. There was a substantial increase of 35.36%, 9.10%, and 13.85% in the 3-day compressive strength, flexural strength and split tensile strength respectively with a 53.2% decrease in the water absorption. The denser packing and inter-locking observed in the samples containing FA also provided them with an increased abrasion resistance which is crucial for concrete pavers. |  | https://doi.org/10.1016/j.cscm.2022.e01338 | TITIKSH et al., 2022 - j.cscm.2022.e01338.pdf | https://www.sciencedirect.com/science/article/pii/S2214509522004703 |  |  | Fly ash, Concrete Pavers, Sustainability, Hyper-plasticizer, Life cycle assessment |  | 2214-5095 |  |  | Rejeitado | R:Aceito | R:Aceito |  | C3: R:Aceito; C4: R:Aceito; C5: R:Rejeitado |  | C5 Rejeitado — sem menção a CO₂/GEE/ACV [E1 RETIDO E RESOLVIDO 2026-08-24 com as regras calibradas pela Kie: moldavel=Aceito, construcao=Aceito. paver com cinza volante, com compressao, traccao, flexao, absorcao e durabilidade: caracteriza o material] [Reaberto 2026-08-31, a pedido da Kie: status Rejeitado->Inconclusivo. A rejeicao da cascata antiga (C1-C8) foi decidida so por R: (resumo), nunca confirmada por leitura de PDF - nao conta como decisao final debaixo do sistema novo. A linha ja passou Etapa 1 (moldavel/construcao=Aceito) e aguarda avaliacao na Etapa 2.] ¦ [E2_resistencia Aceito 2026-09-02: pavers de concreto com hiperplastificante e cinza volante testados, resistencias em MPa reportadas] [E2_co2 Rejeitado 2026-09-02: ferramenta GreenConcrete LCA usada no artigo quantifica CO (monoxido de carbono), Pb, NOx, PM10, SO2, VOC como poluentes de saida - NAO reporta CO2/GWP em nenhum ponto do artigo] |  | Aceito | Aceito | Aceito | Aceito |  | Aceito | Rejeitado |  |  | 2 | E2_co2
Mechanical properties, durability, and life-cycle assessment of self-consolidating concrete mixtures made with blended portland cements containing fly ash and limestone powder | Celik, Kemal and Meral, Cagla and Gursel, A. Petek and Mehta, P. Kumar and Horvath, Arpad and Monteiro, Paulo J. M. | CEMENT \& CONCRETE COMPOSITES | 2015 | Web of Science | 59-72 | 56 | This paper reports the composition and properties of highly flowable self-consolidating concrete (SCC) mixtures made of high proportions of cement replacement materials such as fly ash and pulverized limestone instead of high dosage of a plasticizing agent or viscosity-modifying chemical admixtures. Self-consolidating concrete mixtures are being increasingly used for the construction of highly reinforced complex concrete elements and for massive concrete structures such as dams and thick foundation. In this study, by varying the proportion of portland cement (OPC), Class F-fly ash (F), and limestone powder (L), SCC mixtures with different strength values were produced, and the properties of both fresh and hardened concrete were determined. For a comprehensive analysis and quantification of emissions and global warming potential (GWP) from concrete production, life-cycle assessment (LCA) was employed. We find that high volume, up to 55\% by weight replacement of OPC with F, or F and L produces highly workable concrete that has high 28-day and 365-day strength, and extremely high to very high resistance to chloride penetration along with low GWP for concrete production. (C) 2014 Elsevier Ltd. All rights reserved. | Article | 10.1016/j.cemconcomp.2014.11.003 | CELIK, 2015.pdf |  | Monteiro, PJM (Corresponding Author), Univ Calif Berkeley, Dept Civil \& Environm Engn, 725 Davis Hall, Berkeley, CA 94720 USA. Celik, Kemal; Meral, Cagla; Gursel, A. Petek; Mehta, P. Kumar; Horvath, Arpad; Monteiro, Paulo J. M., Univ Calif Berkeley, Dept Civil \& Environm Engn, Berkeley, CA 94720 USA. Meral, Cagla, Middle E Tech Univ, Dept Civil Engn, TR-06800 Ankara, Turkey. |  | Self-consolidating concrete (SCC); Fly ash; Emissions; Life-cycle assessment (LCA); Limestone powder; Global warming potential (GWP); Sustainability |  | 0958-9465 | English |  | Inconclusivo | R:Aceito ¦ P:Aceito | R:Aceito | concreto autoadensável (cinza volante + fíler calcário) | R:Aceito ¦ P:Aceito | R:Aceito ¦ P:Aceito | R:Aceito ¦ P:Aceito | R:Aceito ¦ P:Aceito |  | R:Aceito |  | [C3 Aceito 2026-06-12: material estrutural moldável; PDF conferido (autor/título)] ¦ [C4 Aceito 2026-06-14 (leitura 3+pg): relacionado a construção civil] ¦ [C5 Aceito 2026-06-14: termo CO2/GEE + valor — "gamountofSCMs,e.g.forthe60F–15L mixture,GWPfromportlandcemen"] [C6 Aceito 2026-06-21: material principal global/exportável; não envolve material geograficamente restrito] [E1 2026-08-24: E1_moldavel=Aceito, E1_construcao=Aceito — migrados das decisoes P: dos antigos C3/C4, tomadas por leitura de PDF] [E2 por PDF 2026-08-24 LOTE_20: resist=Aceito (77.1 MPa), co2=Aceito (569 (max, mistura 100-0-0) a 182 (min, mistura 25-50-25) kg CO2-eq/m3). PAG: p.8 do ficheiro (p.66 impressa), Tab.9 / p.10 do ficheiro (p.68 impressa), Tab.11. Betao auto-compactavel com cimentos compostos de cinza volante e filer de calcario; 13 misturas ensaiadas pelos proprios autores. Tab.9 (p.8 do ficheiro / p.66 impressa) da a resistencia media a compr] | aglomerante_alternativo | Aceito | Aceito | Aceito | Aceito |  | Aceito | Aceito
A plant based LCA of high-strength prestressed concrete elements and the assessment of a practical ecological variant | Dossche, Charlotte and Boel, Veerle and De Corte, Wouter and Van den Heede, Philip and De Belie, Nele | Cement and Concrete Composites | 2016 | Engineering Village | 192 - 202 | 73 | In the context of the rising awareness regarding sustainability, a Belgian producer of high-strength prestressed concrete elements for structural and civil applications aimed to clarify several aspects of ecological certifications and standards, and the application of these items within the company. In a first part of this paper, a life cycle assessment (LCA) for the precast element production up to delivery on site is presented, in which accurate company information and specific data from internal and external databases is used. The LCA determines that although reinforcing steel and cement dominate the impact contributions, other factors such as transport by road, maintenance, aggregates, element fabrication and concrete waste are non-negligible. Subsequently, a study of an ecological variant, presented in the second part of this paper, shows that several adaptions within the manufacturing process can potentially reduce the impact on the environment with 20–30%, depending on the assessment method used.<br/> © 2016 Elsevier Ltd |  |  | DOSSCHE et al., 2016 - j.cemconcomp.2016.07.011.pdf | http://dx.doi.org/10.1016/j.cemconcomp.2016.07.011 |  |  | High performance concrete;Ecology;Prestressed concrete;Sustainable development; |  | 09589465 | English | Civil applications;External database;Impact assessments;Impact on the environment;Life Cycle Assessment (LCA);Life Cycle Inventory;Manufacturing process;Precast elements; | Rejeitado | R:Aceito | R:Aceito |  | R:Aceito | R:Aceito | R:Aceito | R:Aceito |  |  |  | [E1 metadados 2026-08-24 lote 04: moldavel=Aceito, construcao=Aceito (confianca alta). ] [PDF integrado 2026-08-31: 'DOSSCHE et al., 2016 - j.cemconcomp.2016.07.011.pdf' baixado manualmente pela Kie, conferido titulo/autor/DOI no conteudo antes de associar a esta linha] [E2 por PDF 2026-09-01 LOTE_112: resist=Rejeitado, co2=Aceito (655 kg CO2 eq/m3 (FU = 1 m3 de produto de concreto acabado, vida util 50 anos)) PAG co2=p.p.10, Tabela 9] ¦ ACV de fabrica belga de elementos pre-esforcados de alta resistencia (vigas, TT, lajes). O artigo discute qualitativamente 'high-strength prestressed concrete' e afirma que 'a classe de resistencia a compressao teve de ser mantida' como restricao de projecto ao comparar variantes ecologicas, mas NUNCA imprime o valor numerico da classe/MPa em lado nenhum do texto (verificado por busca completa, zero ocorrencias de MPa ou C\d\d/\d\d). Regra de nao inventar a classe a partir do uso estrutural -> Rejeitado por ausencia de valor. CO2: Tabela 9 (p.10, metodo EPD2008) da o Global warming [kg CO2 eq] por FU (1 m3, 50 anos) para os 6 casos: Beam=655, Beam eco=529, TT=612, TT eco=500, Floor=521, Floor eco=436 kg CO2eq - registei o maximo (Beam, processo tradicional). Aceito claro, valor normalizado por volume. |  | Aceito | Aceito | Aceito | Aceito |  | Rejeitado | Aceito |  |  | 2 | E2_resistencia
A comparative life cycle assessment of dental restorative materials | Lucy Smith and Mustafa Ali and Manon Agrissais and Steven Mulligan and Lenny Koh and Nicolas Martin | Dental Materials | 2023 | Science Direct | 13-24 | 39 | Objectives Different types of direct-placement dental materials are used for the restoration of structure, function and aesthetics of teeth. The aim of this research investigation is to determine, through a comparative cradle-to-gate life cycle assessment, the environmental impacts of three direct-placement dental restorative materials (DRMs) and their associated packaging. Methods Three direct-placement dental materials; dental amalgam, resin-based composite (RBC) and glass polyalkenoate cements (GIC) are assessed using primary data from a manufacturer (SDI Limited, Australia). The functional unit consisted of ‘one dental restoration’ of each restorative system under investigation: 1.14 g of dental amalgam; 0.25 g of RBC (plus the adhesive = 0.10 g); and 0.54 g of GIC. The system boundary per restoration included the raw materials and their associated packaging materials for each DRM together with the processing steps for both the materials and packaging. The environmental impacts were assessed using an Egalitarian approach under the ReCiPe method using Umberto software and the Ecoinvent database. Nine different impact categories were used to compare the environmental performance of these materials. Results Dental amalgam had the highest impact across most of the categories, but RBC had the highest Global Warming Potential. The highest sources of the environmental impacts for each restorative material were: Amalgam, derived from material use; RBC, derived from energy use in processing material and packaging material; GIC, derived from material and energy use for packaging. Significance Less intensive energy sources or more sustainable packaging materials can potentially reduce the impacts associated with RBC and GIC thus making them suitable alternatives to dental amalgam. |  | https://doi.org/10.1016/j.dental.2022.11.007 |  | https://www.sciencedirect.com/science/article/pii/S0109564122003141 |  |  | Environmental impacts, LCA, Dental amalgam, Dental composite, Glass ionomer cement, Dental materials, Sustainability |  | 0109-5641 |  |  | Rejeitado | R:Aceito | R:Rejeitado | [8 empty] | C2 Rejeitado — vidro/glass [E1 metadados 2026-08-24 lote 04: moldavel=Aceito, construcao=Rejeitado (confianca alta). materiais restauradores dentarios: medicina/odontologia, sem relacao com construcao civil] |  | Aceito | Aceito | Aceito | Rejeitado | [5 empty] | 1 | E1_construcao
Cradle-to-gate life cycle assessment of self-healing engineered cementitious composite with in-house developed (semi-)synthetic superabsorbent polymers | van den Heede, Philip and Mignon, Arn and Habert, Guillaume and De Belie, Nele | CEMENT \& CONCRETE COMPOSITES | 2018 | Web of Science | 166-180 | 94 | Autogenous crack healing can be stimulated with superabsorbent polymers (SAPs) in microfibre reinforced strain hardening engineered cementitious composite (ECC). Cradle-to-gate life cycle assessment was performed for self healing ECC with 1 m\% of three in-house developed (semi-)synthetic SAPs and 2 v\% of polypropylene (PP) or polyvinyl alcohol (PVA) microfibre. Given the high cement content of this ECC (572 kg/m(3)), CML-IA impacts of 1 m\% SAP range between 4 and 52\% of the cement impact. The highest impacts were recorded for semi-synthetic SAPs, due to high energy use during drying. Use of PVA microfibre should be avoided since addition of 2 v\% (=26 kg/m(3)) can easily induce significantly higher CML-IA impacts than 572 kg cement. Nonetheless, if 100\% crack healing efficiency could be assumed for slabs made of self-healing ECC, CML-IA impacts remain lower than those of a slab made of traditional concrete with inclusion of the required cover replacements within 100 years. | Article | 10.1016/j.cemconcomp.2018.08.017 | VAN DEN HEEDE et al., 2018 - j.cemconcomp.2018.08.017.pdf |  | De Belie, N (Corresponding Author), Univ Ghent, Fac Engn \& Architecture, Dept Struct Engn, Magnel Lab Concrete Res, Tech Lane Ghent Sci Pk,Campus A, B-9052 Ghent, Belgium. van den Heede, Philip; De Belie, Nele, Univ Ghent, Fac Engn \& Architecture, Dept Struct Engn, Magnel Lab Concrete Res, Tech Lane Ghent Sci Pk,Campus A, B-9052 Ghent, Belgium. van den Heede, Philip, Strateg Initiat Mat SIM Vzw, Project ISHECO Program SHE, Tech Lane Ghent Sci Pk,Campus A,Technol Pk 935, B-9052 Ghent, Belgium. |  | Self-healing concrete; Autogenous crack healing; Superabsorbent polymers; Synthetic microfibres; Life cycle assessment |  | 0958-9465 | English |  | Elegível | R:Aceito ¦ P:Aceito | R:Aceito | compósito cimentício de engenharia autocicatrizante (ECC com polímeros superabsorventes) | R:Aceito ¦ P:Aceito | R:Aceito ¦ P:Aceito | R:Aceito ¦ P:Aceito | R:Aceito ¦ P:Aceito |  | R:Aceito |  | [C3 Aceito 2026-06-12: material estrutural moldável; PDF conferido (autor/título)] ¦ [C4 Aceito 2026-06-14 (leitura 3+pg): relacionado a construção civil] ¦ [C5 Aceito 2026-06-14: termo CO2/GEE + valor — "ual Microfibre(2v%PPorPVA/1m3ECC) 18.2or26 kg Concretemixing"] [C6 Aceito 2026-06-21: material principal global/exportável; não envolve material geograficamente restrito] [E1 2026-08-24: E1_moldavel=Aceito, E1_construcao=Aceito — migrados das decisoes P: dos antigos C3/C4, tomadas por leitura de PDF] [E2 por PDF 2026-08-24 LOTE_20: resist=Aceito (45 MPa (classe C45/55)), co2=Aceito (330 (REF_OPC) e 310 (REF_FA15); SH-ECC entre ~600 e ~700 kg CO2eq/m3). PAG: p.5 do ficheiro (p.170 impressa), texto, sec.3 / p.12 do ficheiro (p.177 impressa), Fig.3(b). AVISO: sem amostras proprias. ACV do berco ao portao de um ECC auto-cicatrizante com SAP desenvolvidos na casa. Resistencia: os dois betoes de referencia tem classe declarada -- REF_OPC C45/55 e REF_FA15 C40/50 (p.5 do ficheiro / ] | carbonatacao_captura | Aceito | Aceito | Aceito | Aceito |  | Aceito | Aceito
Optimizing supplementary cementitious material replacement to minimize the environmental impacts of concrete | Knight, Kelli A. and Cunningham, Patrick R. and Miller, Sabbie A. | CEMENT \& CONCRETE COMPOSITES | 2023 | Web of Science |  | 139 | With growing environmental consequences from material consumption, there is increased urgency to decarbonize the production of materials we consume frequently, including concrete. It is common to use supplementary cementitious materials (SCMs) to limit the clinker content of Portland cement and reduce greenhouse gas (GHG) emissions in concrete production. However, over-utilization of SCMs can degrade material performance and increase other environmental impacts. Here we derive quantitative methods to determine the optimal SCM to Ordinary Portland Cement (OPC) ratio (s/c) for 7 different SCMs to minimize 11 environmental impact categories while maintaining compressive strength. We find that optimal replacement levels are heavily dependent on the SCM. Notably, lower s/c in many cases lowered emissions (e.g., s/c of 0.17 kg/kg for limestone leads to -1.6x lower GHG emissions than a s/c of 0.42 kg/kg in 30 MPa concrete). This work demonstrates a systematic means to effectively utilize limited SCM resources to mitigate environmental impacts from concrete production. | Article | 10.1016/j.cemconcomp.2023.105049 | KNIGHT et al., 2023 - j.cemconcomp.2023.105049.pdf |  | Knight, KA; Miller, SA (Corresponding Author), Univ Calif Davis, Dept Civil \& Environm Engn, Davis, CA 95616 USA. Knight, Kelli A.; Cunningham, Patrick R.; Miller, Sabbie A., Univ Calif Davis, Dept Civil \& Environm Engn, Davis, CA 95616 USA. |  | Multi -objective optimization; Life cycle assessment; Greenhouse gas emissions; Cement; Concrete; Supplementary cementitious materials |  | 0958-9465 | English |  | Inconclusivo | R:Aceito ¦ P:Aceito | R:Aceito | concreto (otimização de materiais cimentícios suplementares) | R:Aceito ¦ P:Aceito | R:Aceito ¦ P:Aceito | R:Aceito ¦ P:Aceito | R:Aceito ¦ P:Aceito |  | R:Aceito |  | [C3 Aceito 2026-06-12: material estrutural moldável; PDF conferido (autor/título)] ¦ [C4 Aceito 2026-06-14 (leitura 3+pg): relacionado a construção civil] ¦ [C5 Aceito 2026-06-14: termo CO2/GEE + valor — "g/kg for limestone leads to ~1.6x lower GHG emissions than a"] [C5 Aceito 2026-06-15: GHG kg CO₂ eq/m³ por mistura (Fig. 1, p5)] [C6 Aceito 2026-06-21: material principal global/exportável; não envolve material geograficamente restrito] [E1 2026-08-24: E1_moldavel=Aceito, E1_construcao=Aceito — migrados das decisoes P: dos antigos C3/C4, tomadas por leitura de PDF] [E2 por PDF 2026-08-24 LOTE_20: resist=Aceito (80 MPa), co2=Aceito (~270 (sem SCM) a ~193 (SF 20%), leitura contra o eixo kg CO2-eq/m3). PAG: p.2, texto, sec.2.1 / p.5, Fig.1(b) (eixo). AVISO: sem dados proprios. FONTE: Meddah et al. [39]; Meddah et al. [40]; Meddah et al. [41]; Oner et al. [42]; On. Optimizacao multiobjectivo do racio SCM/cimento. A p.2 (sec.2.1) diz que 'data were collected from the literature' e que 'the mixtures selected ranged in 28-day strength from 6 to 80 MPa'. Aplica-se a] | aglomerante_alternativo | Aceito | Aceito | Aceito | Aceito |  | Aceito | Aceito
Fresh, mechanical, and microstructural properties of lithium slag concretes | Rahman, S. M. Arifur and Shaikh, Faiz Uddin Ahmed and Sarker, Prabir Kumar | CEMENT \& CONCRETE COMPOSITES | 2024 | Web of Science |  | 148 | Lithium slag (LS) is a by-product of the lithium salt purification process, and this can be used as a partial replacement of cement for the production of green concrete by reducing carbon footprint associated with clinker production. The raw-LS is rich in aluminosilicate, containing 77.2 \% of SiO2+Al2O3+Fe2O3, 31.6 \% of amorphous phases, and the loss of ignition is 7.8 \% at 750 degrees C, making it a suitable pozzolan by providing 4.8 times higher ion dissolution capacity at 1 day compared to class F fly ash (FA). In this study, fresh properties, mechanical, and microstructural properties of 0-60 \% cement replaced LS concretes were thoroughly determined with a total binder content of 400 kg/m(3) and water-binder ratio of 0.435, and the properties were compared with the same mix proportion of FA concrete. The results show that 20-60 \% LS concrete mixes produced normal density concrete within the design slump of 125 +/- 25 mm and air content of 2 +/- 0.5 \%. At 90 days, the average compressive strength, tensile strength, and elastic modulus of 40 \% LS concrete were 58.6 MPa, 4.10 MPa, and 39 GPa, respectively, which are higher compared to 40 \% FA concrete of 35.5 MPa, 3.0 MPa, and 31.1 GPa, respectively, revealing that LS concrete offers better mechanical strength. However, mechanical strengths decreased significantly beyond 40 \% LS incorporation. The experimentally determined 28 days mechanical strengths of 40 \% LS concrete were underestimated by ACI 318 and AS 3600 standard equations. The BSE-EDS on the ITZ of fine and coarse aggregate confirmed a consistent development of amorphous and amorphous intermediate hydration products in the development of mechanical properties of LS concrete mixes. | Article | 10.1016/j.cemconcomp.2024.105469 | RAHMAN et al., 2024 - j.cemconcomp.2024.105469.pdf |  | Shaikh, FUA (Corresponding Author), Curtin Univ, Sch Civil \& Mech Engn, Civil Engn Discipline, Perth, Australia. Rahman, S. M. Arifur; Shaikh, Faiz Uddin Ahmed; Sarker, Prabir Kumar, Curtin Univ, Sch Civil \& Mech Engn, Civil Engn Discipline, Perth, Australia. |  | Lithium slag; Fly ash; Green concrete; Cenosphere; Fresh properties; Mechanical properties; Interfacial transition zone; Microstructure |  | 0958-9465 | English |  | Rejeitado | R:Aceito ¦ P:Aceito | R:Aceito | concreto com escória de lítio | R:Aceito ¦ P:Aceito | R:Aceito ¦ P:Aceito | R:Aceito ¦ P:Rejeitado | R:Aceito |  |  |  | [C3 Aceito 2026-06-12: material estrutural moldável; PDF conferido (autor/título)] ¦ [C4 Aceito 2026-06-14 (leitura 3+pg): relacionado a construção civil] ¦ [C5 Aceito 2026-06-14: menciona CO2/GEE/GWP no corpo (regra: mencao basta; quantificacao = criterio de qualidade futuro)] [C5 Rejeitado 2026-06-15: apenas 'redução de 40% de CO₂'; sem valor absoluto — PDF inteiro verificado (texto+tabelas+figuras)] [Status 2026-06-21: →Rejeitado (veredito Rejeitado em C5)] [E1 2026-08-24: E1_moldavel=Aceito, E1_construcao=Aceito — migrados das decisoes P: dos antigos C3/C4, tomadas por leitura de PDF] [E2 por PDF 2026-08-24 LOTE_20: resist=Aceito (58.6 MPa), co2=Rejeitado (- ). PAG: p.7, texto, sec.3.2.1 (grafico correspondente na Fig.6(a), p.8). Betoes com escoria de litio (LS) e cinza volante (FA), 7 misturas (controlo, 20/40/60% LS, 20/40/60% FA), todas ensaiadas pelos autores. Maximo 58,6 MPa (40% LS aos 90 dias), texto da p.7. Renderizei ] | aglomerante_alternativo | Aceito | Aceito | Aceito | Aceito |  | Aceito | Rejeitado |  |  | 2 | E2_co2
Minimizing the carbon footprint of 3D printing concrete: Leveraging parametric LCA and neural networks through multiobjective optimization | Jin, Willy and Caron, Jean-Francois and Ouellet-Plamondon, Claudiane M. | CEMENT \& CONCRETE COMPOSITES | 2025 | Web of Science |  | 157 | Concrete 3D printing proposes an off-site industrial process allowing to deposit material only where required. However, most mixture design methods struggle to perform, which is why a majority of 3D printing materials display high clinker contents. This study proposes a reproducible methodology for tailor-made 3D printing materials. Applied to a low-clinker quaternary blend, an iterative optimization process leads to a significant reduction of labor in material tuning. It involves life cycle assessment and artificial neural networks as objective functions in the Pareto selection of best-performing solutions. Following the constitution of an 18-mixture database with 6 independent variables and 5 objective functions, printable mortars of different strength classes are designed within 2 to 4 active learning runs. Consequently, this optimum-driven technique allows to rapidly converge toward low-carbon solutions for 3D printing, using local materials and custom characterization procedures. | Article | 10.1016/j.cemconcomp.2024.105853 | JIN, 2025i.pdf |  | Jin, W (Corresponding Author), Gustave Eiffel Univ, Ecole Ponts ParisTech, Navier Lab, CNRS, Champ Sur Marne, France. Jin, Willy; Caron, Jean-Francois, Gustave Eiffel Univ, Ecole Ponts ParisTech, Navier Lab, CNRS, Champ Sur Marne, France. Jin, Willy; Ouellet-Plamondon, Claudiane M., Univ Quebec, Ecole Technol Super, Dept Construct Engn, Montreal, PQ, Canada. |  | Limestone calcined clay; Life cycle assessment; 3D printing; Optimization; Neural networks |  | 0958-9465 | English |  | Inconclusivo | R:Aceito ¦ P:Aceito | R:Aceito | concreto para impressão 3D (ACV paramétrica + redes neurais) | R:Aceito ¦ P:Aceito | R:Aceito ¦ P:Aceito | R:Aceito ¦ P:Aceito | R:Aceito ¦ P:Aceito |  | R:Aceito |  | [C3 Aceito 2026-06-12: material estrutural moldável; PDF conferido (autor/título)] ¦ [C4 Aceito 2026-06-14 (leitura 3+pg): relacionado a construção civil] ¦ [C5 Aceito 2026-06-14: termo CO2/GEE + valor — "C LF W Sa SP ClCh pF pS pA mF mS mA kg/m3 kg CO2-eq % mm Pa/"] [C6 Aceito 2026-06-21: material principal global/exportável; não envolve material geograficamente restrito] [E1 2026-08-24: E1_moldavel=Aceito, E1_construcao=Aceito — migrados das decisoes P: dos antigos C3/C4, tomadas por leitura de PDF] [E2 por PDF 2026-08-24 LOTE_20: resist=Aceito (46.3 MPa), co2=Aceito (303 (max, mistura i8-2) a 198 (min, mistura i4-1) kg CO2-eq/m3). PAG: p.9, Tab.9, coluna mR (resistencia medida) / p.9, Tab.9, coluna ClCh. Argamassa LC3 para impressao 3D, optimizada por ACV parametrica e redes neuronais. Tab.9 (p.9) da, para as 12 misturas das iteracoes i6-i9, o par ClCh (kg CO2-eq) e mR (resistencia medida): maximo de ] | fator_clinquer; aglomerante_alternativo | Aceito | Aceito | Aceito | Aceito |  | Aceito | Aceito
Comparative analysis of the life cycle impact assessment of availablecement inventories in the EU | Josa, Alejandro and Aguado, Antonio and Cardim, Arnaldo and Byars, Ewan | CEMENT AND CONCRETE RESEARCH | 2007 | Web of Science | 781-788 | 37 | Life cycle impact assessment (LCIA) is one of basic steps in life cycle assessment methodology (LCA). This paper presents a comparative study of the LCIA of different life cycle inventories (LCI) for EU cements. The analysis unit used is the manufacture of I kg of cement, from ``cradle to gate{''}. The impact categories considered are those resulting from the manufacture of cement and include greenhouse effects, acidification, eutrophication and summer and winter smog, amongst others. The results of the study highlighted some inconsistencies in existing inventories. As for the LCIA, the main environmental interventions related to cement manufacture were classified and characterised and their effect on different impact categories analysed. Differences observed in evaluation of the impact of cement type were essentially related to their clinker content. (C) 2007 Elsevier Ltd. All rights reserved. | Article | 10.1016/j.cemconres.2007.02.004 | JOSA et al., 2007 - j.cemconres.2007.02.004.pdf |  | Josa, A (Corresponding Author), Tech Univ Catalonia, Sch Civil Engn ETSECCPB, C Jordi Girona 1-3 MOdul D2-C1, Barcelona 08034, Spain.Tech Univ Catalonia, Sch Civil Engn ETSECCPB, Barcelona 08034, Spain.Penambuco Univ, Polytech Sch, Dept Civil Engn, BR-50750410 Madalena, Brazil.Univ Sheffield, Dept Civil \& Struct Engn, Ctr Cement \& Concrete, Sheffield S1 3JD, S Yorkshire, England. |  | life cycle impact assessment; life cycle assessment; life cycleinventory; cement production; system boundary; clinker |  | 0008-8846 | English |  | Rejeitado | R:Aceito ¦ P:Aceito | R:Aceito | cimento (inventários de ACV na UE) | R:Aceito ¦ P:Aceito | R:Aceito ¦ P:Aceito | R:Aceito ¦ P:Aceito | R:Aceito ¦ P:Aceito |  | R:Aceito |  | [C3 Aceito 2026-06-12: material estrutural moldável; PDF conferido (autor/título)] ¦ [C4 Aceito 2026-06-14 (leitura 3+pg): relacionado a construção civil] ¦ [C5 Aceito 2026-06-14: termo CO2/GEE + valor — "bserved should come from the mining and 0.5 kg comes from in"] [C6 Aceito 2026-06-21: material principal global/exportável; não envolve material geograficamente restrito] [E1 2026-08-24: E1_moldavel=Aceito, E1_construcao=Aceito — migrados das decisoes P: dos antigos C3/C4, tomadas por leitura de PDF] [E2 por PDF 2026-08-24 LOTE_20: resist=Rejeitado (- ), co2=nao avaliado (- ). Analise comparativa da avaliacao de impacto de ciclo de vida de inventarios de cimento disponiveis na UE. Zero acertos nos dois padroes de resistencia, zero 'strength'/'compressive' e zero designacoes] |  | Aceito | Aceito | Aceito | Aceito |  | Rejeitado |  |  |  | 2 | E2_resistencia
Environmental impacts of using recycled plastics in concrete | Furqan Tahir and Sami Sbahieh and Sami G. Al-Ghamdi | Materials Today: Proceedings | 2022 | Science Direct | 4013-4017 | 62 | The urbanization process adds to the increase in solid waste generation, increased environmental impacts, and solid waste management failures. Due to the restricted deployment and proper disposal of solid waste, the environmental implications are a concern. There has been an increase in interest in sustainable practices regarding waste management and recycling, which the civil construction sector has substantially absorbed. Plastic waste can be recycled and can be used in many applications. One such application is in concrete, for which the recycled-based plastic aggregates or plastic fibers can be substituted for natural aggregates or steel-reinforced mesh (SRM). Many researchers have investigated the mechanical properties of such concrete; however, the environmental assessments are limited in the literature. This research evaluates and consolidates environmental studies on recycled plastics in concrete-like aggregates and fibers. A summary of the applications of recovered plastics is presented. Following that, the works on environmental implications are thoroughly discussed and analyzed. In addition, research gaps and challenges related to environmental assessments are highlighted in this work. |  | https://doi.org/10.1016/j.matpr.2022.04.593 | TAHIR et al., 2022 - j.matpr.2022.04.593.pdf | https://www.sciencedirect.com/science/article/pii/S2214785322027614 |  |  | Concrete, Environmental impacts, Life cycle assessment, Plastic aggregate, Recycled plastic, Recycling |  | 2214-7853 |  | International Conference on Materials, Processing & Characterization (13th ICMPC) | Rejeitado | R:Aceito | R:Aceito |  | C3: R:Aceito; C4: R:Aceito; C5: R:Rejeitado |  | C5 Rejeitado — sem menção a CO₂/GEE/ACV [E1 metadados 2026-08-24 lote 04: moldavel=Aceito, construcao=Aceito (confianca alta). ] [Reaberto 2026-08-31, a pedido da Kie: status Rejeitado->Inconclusivo. A rejeicao da cascata antiga (C1-C8) foi decidida so por R: (resumo), nunca confirmada por leitura de PDF - nao conta como decisao final debaixo do sistema novo. A linha ja passou Etapa 1 (moldavel/construcao=Aceito) e aguarda avaliacao na Etapa 2.] ¦ [E2_resistencia Rejeitado 2026-09-02: revisao/estudo de impactos ambientais do uso de plasticos reciclados em concreto, sem valor de resistencia a compressao declarado ou medido para o material] |  | Aceito | Aceito | Aceito | Aceito |  | Rejeitado |  |  |  | 2 | E2_resistencia
Recent progress in low-carbon binders | Shi, Caijun and Qu, Bo and Provis, John L. | CEMENT AND CONCRETE RESEARCH | 2019 | Web of Science | 227-250 | 122 | The development of low-carbon binders has been recognized as a means of reducing the carbon footprint of the Portland cement industry, in response to growing global concerns over CO2 emissions from the construction sector. This paper reviews recent progress in the three most attractive low-carbon binders: alkali-activated, carbonate, and belite-ye'elimite-based binders. Alkali-activated binders/materials were reviewed at the past two ICCC congresses, so this paper focuses on some key developments of alkali-activated binders/materials since the last keynote paper was published in 2015. Recent progress on carbonate and belite-ye'elimite-based binders are also reviewed and discussed, as they are attracting more and more attention as essential alternative low-carbon cementitious materials. These classes of binders have a clear role to play in providing a sustainable future for global construction, as part of the available toolkit of cements. | Article | 10.1016/j.cemconres.2019.05.009 | SHI et al., 2019 - j.cemconres.2019.05.009.pdf |  | Shi, CJ (Corresponding Author), Hunan Univ, Coll Civil Engn, Changsha 410082, Hunan, Peoples R China. Shi, Caijun; Qu, Bo, Hunan Univ, Coll Civil Engn, Changsha 410082, Hunan, Peoples R China. Provis, John L., Univ Sheffield, Dept Mat Sci \& Engn, Sheffield S1 3JD, S Yorkshire, England. |  | Low-carbon cementitious binders; Alkali-activated material; Carbonated binders; Belite-ye'elimite binders; Sustainability |  | 0008-8846 | English |  | Rejeitado | R:Aceito ¦ P:Aceito | R:Aceito | aglomerantes de baixo carbono (revisão) | R:Aceito ¦ P:Aceito | R:Aceito ¦ P:Aceito | R:Aceito ¦ P:Aceito | R:Aceito ¦ P:Aceito |  | R:Aceito |  | [C3 Aceito 2026-06-12: material estrutural moldável; PDF conferido (autor/título)] ¦ [C4 Aceito 2026-06-14 (leitura 3+pg): relacionado a construção civil] ¦ [C5 Aceito 2026-06-14: menciona CO2/GEE/GWP no corpo (regra: mencao basta; quantificacao = criterio de qualidade futuro)] [C6 Aceito 2026-06-21: material principal global/exportável; não envolve material geograficamente restrito] [E1 2026-08-24: E1_moldavel=Aceito, E1_construcao=Aceito — migrados das decisoes P: dos antigos C3/C4, tomadas por leitura de PDF] [E2 por PDF 2026-08-24 LOTE_20: resist=Aceito (130 MPa), co2=Rejeitado (- ). PAG: p.8, texto, sec.2.7. AVISO: sem dados proprios. FONTE: Ranjbar et al. [144] (130 MPa, p.8); Guan et al. [328] (52,4 MPa, p.14); ref. [3. Revisao de ligantes de baixo carbono (alcali-activados, carbonataveis, belite-yeelimite). E revisao que COMPILA resultados de resistencia dos estudos primarios que analisa, e nao mencao de passagem em] | aglomerante_alternativo | Aceito | Aceito | Aceito | Aceito |  | Aceito | Rejeitado |  |  | 2 | E2_co2
Fibrillar calcium silicate hydrate seeds from hydrated tricalcium silicate lower cement demand | Li, Jiaqi and Zhang, Wenxin and Xu, Ke and Monteiro, Paulo J. M. | CEMENT AND CONCRETE RESEARCH | 2020 | Web of Science |  | 137 | Debates remain on the influencing factor and long-term performance of C-S-H-seeded paste. In this study, phase-pure seeds were prepared from diluted Ca3SiO5 hydration. The seed structures were determined using synchrotron-based X-ray diffraction, X-ray absorption spectroscopy, and transmission electron microscopy. Nanofoils and similar Ca and O environments were present in seeds of different Ca/Si; nanofibers were present in high-Ca seeds only which showed lower silicate polymerization. Calorimetry and setting results showed a greater hydration acceleration with high-Ca seeds; seed shape dominated the acceleration. 0.5 wt\% high-Ca seeds increased 1- and 28-days paste strength by 300\% and 20\%, respectively. Life-cycle assessment showed negligible (< 1\%) influence of seeds on energy demand and CO2 emissions of the paste production. The CO2-intensity normalized by strength of seeded pastes decreases by similar to 25\% at 28 days. This study sheds light on the use of C-S-H seeds from waste concrete and wash water, as a means of lowering cement demand. | Article | 10.1016/j.cemconres.2020.106195 | LI et al., 2020 - j.cemconres.2020.106195.pdf |  | Li, JQ (Corresponding Author), Univ Calif Berkeley, 115 Davis Hall, Berkeley, CA 94720 USA. Li, Jiaqi; Zhang, Wenxin; Xu, Ke; Monteiro, Paulo J. M., Univ Calif Berkeley, Dept Civil \& Environm Engn, Berkeley, CA 94720 USA. |  | C-S-H; Green additive; XANES; Tomography; Life-cycle assessment |  | 0008-8846 | English |  | Rejeitado | R:Aceito | R:Aceito |  | R:Aceito | R:Aceito | R:Aceito | R:Aceito |  | R:Aceito |  | [PDF SOLTO 2026-08-16 (Opcao A): a celula pdf apontava para 'LI, 2020i.pdf'. O DOI desse ficheiro e o da linha 4161 (10.2478/ncr-2020-0011), nao o 10.1016/j.cemconres.2020.106195 desta. Esta linha fica pendente de download.] ¦ [COLISAO DE PDF 2026-08-15: decisao anulada. O ficheiro LI, 2020i.pdf contem o DOI 10.2478/ncr-2020-0011, nao o 10.1016/j.cemconres.2020.106195 desta linha. Aguarda o PDF correto.] ¦ [C3 Aceito 2026-06-12: material estrutural moldável; PDF conferido (autor/título)] ¦ [C4 Aceito 2026-06-14 (leitura 3+pg): relacionado a construção civil] ¦ [C5 Aceito 2026-06-14: termo CO2/GEE + valor — "l fuels) potential (MJ) Global warming (GWP100a) Global warm"] [C6 Aceito 2026-06-21: material principal global/exportável; não envolve material geograficamente restrito] [E1 metadados 2026-08-24 lote 04: moldavel=Aceito, construcao=Aceito (confianca alta). ] [PDF integrado 2026-08-31: 'LI et al., 2020 - j.cemconres.2020.106195.pdf' baixado manualmente pela Kie (segunda tentativa, apos o primeiro ficheiro enviado ser um artigo trocado), conferido titulo/autor/journal/DOI no conteudo antes de associar a esta linha] [E2 por PDF 2026-09-01 LOTE_112: resist=Rejeitado, co2=nao avaliado] ¦ Estudo sobre sementes fibrilares de C-S-H para acelerar hidratacao de PASTA de cimento (w/b=0.5, provetes cilindricos 25.4x25.4mm, sem agregado nenhum - nao e argamassa nem betao). Regra 2 do PROMPT_E2: classe/resistencia do cimento como produto isolado sem mistura de betao/argamassa no estudo -> Rejeitado, mesmo havendo ACV propria com FU=1m3 de pasta (a excecao so vale para ACV de cimento/clinquer como PRODUTO, nao muda o facto de a resistencia continuar a ser do ligante puro, nao de uma mistura). Resistencias reportadas no texto sao so variacoes percentuais ('~20% maior aos 28 dias', 'duas a tres vezes maior a 1 dia') - nao ha um unico valor absoluto de MPa impresso no texto (so em Fig.6B, nao renderizada por ser moot dada a rejeicao pela regra 2). Cascata fecha, E2_co2 nao avaliado; valor_co2 deixado vazio porque so encontrei reducoes percentuais na intensidade de CO2 (18-30% menor aos 28 dias), sem numero absoluto em kg no texto extraido (absolutos so em Fig.7, nao renderizada pelo mesmo motivo). |  | Aceito | Aceito | Aceito | Aceito |  | Rejeitado |  |  |  | 2 | E2_resistencia
Alkali activated steel slag - oil composites: Towards resource efficiency and CO2 neutrality | Grengg, C. and Rudic, O. and Saade, M. R. M. and Steindl, F. and Wilkening, M. and Jodlbauer, A. and Zoegl, I. and Wohlmuth, D. and Mittermayr, F. | CEMENT AND CONCRETE RESEARCH | 2024 | Web of Science |  | 186 | This study describes advances in high-performance construction material development using a minimum of primary resources while enabling simultaneous CO2 sequestration capacities. Two so far unutilized Austrian steel slags were combined with metakaolin and vegetable oil to produce alkali-activated materials exhibiting high compressive and flexural strength of up to 94 MPa and 13 MPa, respectively. This approach enabled a reduction in primary mineral resources of up to 82 wt\%, with an average reduction in global warming potential (GWP) of 52 \% compared to a traditional high-performance Portland cement material. Oil addition led to the formation of mainly water unsolvable metal soap phases precipitating within the pore spaces without significantly altering the phase assemblage and chemistry of the binder matrix, but further reducing the GWP by 74 \%. The (heavy metal) leaching behavior coincides with that of traditional concrete materials and was even further reduced by the addition of oil. | Article | 10.1016/j.cemconres.2024.107678 | GRENGG, 2024.pdf |  | Grengg, C (Corresponding Author), Graz Univ Technol, Inst Appl Geosci, Rechbauerstr 12, A-8010 Graz, Austria. Grengg, C.; Rudic, O.; Steindl, F.; Zoegl, I., Graz Univ Technol, Inst Appl Geosci, Rechbauerstr 12, A-8010 Graz, Austria. Rudic, O.; Steindl, F.; Mittermayr, F., Graz Univ Technol, Inst Technol \& Testing Bldg Mat, Inffeldgasse 24, A-8010 Graz, Austria. Saade, M. R. M., Graz Univ Technol, Inst Struct Design, Tech Str 4-4, A-8010 Graz, Austria. Wilkening, M.; Jodlbauer, A., Graz Univ Tec |  | Circular economy; mineral wastes; Construction materials; Life cycle assessment; Environmental assessment; CO( 2 )sequestration |  | 0008-8846 | English |  | Inconclusivo | R:Aceito ¦ P:Aceito | R:Aceito | material álcali-ativado (escória de aço + óleo) | R:Aceito ¦ P:Aceito | R:Aceito ¦ P:Aceito | R:Aceito ¦ P:Aceito | R:Aceito ¦ P:Aceito |  | R:Aceito |  | [C3 Aceito 2026-06-12: material estrutural moldável; PDF conferido (autor/título)] ¦ [C4 Aceito 2026-06-14 (leitura 3+pg): relacionado a construção civil] ¦ [C5 Aceito 2026-06-14: termo CO2/GEE + valor — "binder matrix, but further reducing the GWP by 74 %. The (he"] [C6 Aceito 2026-06-21: material principal global/exportável; não envolve material geograficamente restrito] [E1 2026-08-24: E1_moldavel=Aceito, E1_construcao=Aceito — migrados das decisoes P: dos antigos C3/C4, tomadas por leitura de PDF] [E2 por PDF 2026-08-24 LOTE_21: resist=Aceito (94 MPa), co2=Aceito (147 a 327 (argamassas AAM); 553 na referencia CEM I CO2eq/m3). PAG: p.6, texto, sec.3.2 (fc 73-94 MPa aos 28 dias) / p.11, Fig.9 (eixo). AVISO: unidade nao declarada. FONTE: base de dados de inventario: ecoinvent; EPD de admixtures; GWP do silicato de so. Argamassas alcali-activadas de escoria de aciaria + metacaulino + oleo vegetal. Resistencia a compressao propria, medida: 73-94 MPa aos 28 dias (corpo, sec.3.2); a flexao 8.7-13.1 MPa (nao usada para ] | aglomerante_alternativo | Aceito | Aceito | Aceito | Aceito |  | Aceito | Aceito
Environmental assessment in concrete pole industries | Nathalie Barbosa Reis Monteiro and José Machado {Moita Neto} and Elaine Aparecida {da Silva} | CEMENT | 2023 | Science Direct | 100076 | 13 | Purpose Companies that manufacture poles generate several negative environmental impacts, whose extent needs to be assessed to find ways to mitigate them. Methods In this research, Life Cycle Assessment (LCA) was used as a methodology to measure the potential environmental impacts throughout the poles' life cycle. Primary data (amount of cement, gravel, sand, steel rebars, energy, water) were collected from industries located in Teresina, Piauí, Brazil, and information from the Ecoinvent 3.7.1 database (transport, solid waste, liquid effluents, particulate matter) was used. Results and discussion The literature addresses pole production from a different perspective, making this study relevant to disseminate the life cycle thinking in concrete pole production. However, the literature points to a correlation trend for ecotoxicity and human toxicity indicators, as well as the results found in this research. Waste disposal stands out as an important source of impact for these industries, confirming the necessity of efficient management of these materials at the end of their lifespan and during the production process. The scenario analysis showed that is possible to reduce the potential impacts of these industries. Conclusion The reuse of waste within the industry itself is feasible (using a shredder for this purpose) and can contribute to decreasing the extraction of natural deposits in various production processes related to the poles' life cycle and reducing their accumulation in the environment. The use of inputs from closer suppliers is a strategy that contributes to mitigating the potential impact of gaseous emissions, reducing the impact that generates global warming and climate change. In addition, other papers show viable alternatives in different scenarios, based on complex laboratory studies. Nevertheless, his approach shows how impacts can be mitigated with the adoption of simple actions such as the reuse of effluents and residues from these industries. It is possible to redefine the production process through a scenario close to the ideal, bringing environmental sustainability to the sector. |  | https://doi.org/10.1016/j.cement.2023.100076 | MONTEIRO et al., 2023 - j.cement.2023.100076.pdf | https://www.sciencedirect.com/science/article/pii/S2666549223000221 |  |  | Concrete poles, Life cycle, Environmental impact |  | 2666-5492 |  |  | Rejeitado | R:Aceito ¦ P:Aceito | R:Aceito | concreto (postes de concreto — avaliação ambiental) | R:Aceito ¦ P:Aceito | R:Aceito ¦ P:Aceito | R:Aceito ¦ P:Aceito | R:Aceito ¦ P:Aceito |  | R:Aceito |  | [C3 Aceito 2026-06-12: material estrutural moldável; PDF conferido (autor/título)] ¦ [C4 Aceito 2026-06-14 (leitura 3+pg): relacionado a construção civil] ¦ [C5 Aceito 2026-06-14: termo CO2/GEE + valor — "ral resources, which are Global warming 252.82219 kg CO2 eq "] [C6 Aceito 2026-06-21: material principal global/exportável; não envolve material geograficamente restrito] [E1 2026-08-24: E1_moldavel=Aceito, E1_construcao=Aceito — migrados das decisoes P: dos antigos C3/C4, tomadas por leitura de PDF] [E2 por PDF 2026-08-24 LOTE_21: resist=Rejeitado (- ), co2=nao avaliado (- ). ACV de postes de betao (Teresina, PI). Zero ocorrencias de MPa/Mpa/mPa, zero de N/mm2, kgf/cm2, psi, ksi, megapascal e zero de qualquer classe (C..; fck). As tres unicas ocorrencias de 'strength'/'res] |  | Aceito | Aceito | Aceito | Aceito |  | Rejeitado |  |  |  | 2 | E2_resistencia
Sustainability of concretes with binary and ternary blended cements considering performance parameters | Gisela Cordoba and Manuel Barquero and Viviana Bonavetti and Edgardo F. Irassar | CEMENT | 2023 | Science Direct | 100077 | 13 | This paper examines the sustainability of cementitious materials and concrete. Although the environmental impact of these materials is often evaluated based on their CO2 emissions per ton of cement or m3 of concrete, incorporating performance parameters into sustainability indices is crucial for a more comprehensive assessment. This study evaluates the sustainability of concretes with and without supplementary cementitious materials (SCM), considering compressive strength and durability performance as performance parameters. Results show that the most sustainable concretes have the highest compressive strength and best durability performance. Furthermore, the importance of using locally available materials is highlighted, as transporting SCM over long distances can outweigh the benefits of using them as a replacement for Portland cement. |  | https://doi.org/10.1016/j.cement.2023.100077 | CORDOBA et al., 2023.pdf | https://www.sciencedirect.com/science/article/pii/S2666549223000233 |  |  | Cement, Concrete, Supplementary cementitious materials, Durability, Life cycle assessment, Sustainability indices |  | 2666-5492 |  |  | Inconclusivo | R:Aceito | R:Aceito |  | R:Aceito | R:Aceito | R:Aceito | R:Aceito |  | R:Aceito |  | [PDF SOLTO 2026-08-16 (Opcao A): a celula pdf apontava para 'CORDOBA et al., 2023.pdf', que pertence a linha 2616. Esta linha nunca teve PDF proprio; fica pendente de download.] ¦ [COLISAO DE PDF 2026-08-15: decisao anulada. O ficheiro CORDOBA et al., 2023.pdf contem o DOI 10.1007/s11367-023-02182-w, nao o 10.1016/j.cement.2023.100077 desta linha. Aguarda o PDF correto.] ¦ [C3 Aceito 2026-06-12: material estrutural moldável; PDF conferido (autor/título)] ¦ [C4 Aceito 2026-06-14 (leitura 3+pg): relacionado a construção civil] ¦ [C5 Aceito 2026-06-14: termo CO2/GEE + valor — "ass, and ρ is assessed. To evaluate the carbon footprint of "] [C6 Aceito 2026-06-21: material principal global/exportável; não envolve material geograficamente restrito] [E1 metadados 2026-08-24 lote 04: moldavel=Aceito, construcao=Aceito (confianca alta). ] [PDF integrado 2026-08-30 (download automatico por DOI, Unpaywall/mdpi-res/Sci-Hub, pasta BAIXADOS MANUALMENTE): nome/ficheiro casado por DOI e confirmado por leitura (titulo/autor/DOI batem). Valor anterior da celula pdf: None.] [E2 por PDF 2026-09-01 LOTE_112: resist=Aceito (47 MPa), co2=Aceito (399.8 kg CO2eq/m3 de concreto (tambem reportado kg CO2eq/t de ligante)) PAG res=p.p.4, texto co2=p.p.5, texto/Tabela 3/Fig.2] ¦ Concretos proprios do estudo com w/b=0.40/0.50/0.60 e cimentos binarios/ternarios (M1-M12, varios SCM). Resistencia a compressao aos 28 dias: 46.0+/-1.0 MPa (w/b=0.4, valor max registado=47), 34+/-4 MPa (w/b=0.5, min individual M3=28.3, max M5=38.5), 25.6+/-2.5 MPa (w/b=0.6, pior caso individual ~23.1) - todas as misturas acima de 20 MPa mesmo no limite inferior (p.4). CO2: ECO2eq/m3 de concreto variando de 279.5 kg (M6) a 399.8 kg (M1) (Tabela 3/Fig.2, p.5); tambem reportado ECO2eq/t de ligante (895.7 kg para OPC M1 ate 689.9-770.3 kg para cimentos binarios/ternarios). FU duplo (1 tonelada de ligante e 1 m3 de concreto), metodologia OpenLCA seguindo IPCC. Registei o maximo por m3 (M1, 100% OPC). | aglomerante_alternativo | Aceito | Aceito | Aceito | Aceito |  | Aceito | Aceito
Gas CO2 foaming and intermixing in portland cement paste to sequester CO2 | Francisco W. Jativa and Laura E. Dalton and M. Pourghaz | CEMENT | 2024 | Science Direct | 100099 | 16 | In this study, concentrated CO2 gas was used to create foamed cement paste, and concentrated CO2 gas was intermixed in fresh cement paste to produce regular cement paste materials that were not foamed. The potential of both methods to form CaCO3 from calcium ions that would form Ca(OH)2 was investigated. After curing the materials for different ages, the Ca(OH)2 and CaCO3 contents were measured using thermogravimetric analysis; the large void size distributions, dynamic modulus, and compressive strength were tested and compared against Control (no gas added), and N2 foamed and N2 intermixed specimens. A 10% increase in dynamic modulus and compressive strength was measured in CO2 foamed specimens compared to N2 foamed specimens. The increase in mechanical properties was the result of both a narrow void diameter distribution and CaCO3 formation in place of Ca(OH)2. The CO2 foamed cement generation method shows the potential to sequester 0.06 ton of CO2 for every ton of cement which is a CO2 emission reduction of 7.0% of the CO2 production associated with cement production. For the CO2 intermixing method, the void content, compressive strength, and dynamic modulus results were consistent between the Control and CO2 intermixed specimens while the N2 intermixed specimens showed a decrease in compressive strength and dynamic modulus. The CO2 intermixing method showed potential to sequester 0.04 ton of CO2 for every ton of cement or a 4.7% CO2 emission reduction of the total CO2 production associated with cement manufacturing. The reported CO2 emissions are not based on life cycle assessment and do not account for emissions associated with CO2 collection, transportation, and intermixing. The present paper does not investigate the mechanisms of hydration under CO2 intermixing. |  | https://doi.org/10.1016/j.cement.2024.100099 | JATIVA et al., 2024 - j.cement.2024.100099.pdf | https://www.sciencedirect.com/science/article/pii/S2666549224000082 |  |  | CO sequestration, Carbonation, Compressive strength, Dynamic modulus |  | 2666-5492 |  |  | Inconclusivo | R:Aceito ¦ P:Aceito | R:Aceito | pasta de cimento Portland (espuma de CO2 para sequestro) | R:Aceito ¦ P:Aceito | R:Aceito ¦ P:Aceito | R:Aceito ¦ P:Aceito | R:Aceito ¦ P:Aceito |  | R:Aceito |  | [C3 Aceito 2026-06-12: material estrutural moldável; PDF conferido (autor/título)] ¦ [C4 Aceito 2026-06-14 (leitura 3+pg): relacionado a construção civil] ¦ [C5 Aceito 2026-06-14: termo CO2/GEE + valor — "method shows the potential to sequester 0.06 ton of CO2 for "] [C6 Aceito 2026-06-21: material principal global/exportável; não envolve material geograficamente restrito] [E1 2026-08-24: E1_moldavel=Aceito, E1_construcao=Aceito — migrados das decisoes P: dos antigos C3/C4, tomadas por leitura de PDF] [E2 por PDF 2026-08-24 LOTE_21: resist=Aceito (52 MPa), co2=Aceito (0.06 (espumado com CO2) e 0.04 (intermisturado com CO2) ton CO2 por ton de cimento (sequest). PAG: p.6, texto, sec.3.4 (remete para a Fig.8) / p.10, texto, sec.3.5.1. AVISO: captacao e nao emissao. FONTE: 0.86 ton CO2 por ton de cimento, valor de literatura ref.[3], usado como denomin. Pasta de cimento espumada e intermisturada com CO2 gasoso. Resistencia: os provetes Control atingem 52 MPa em media aos 120 dias (p.6) - aceita. As duas misturas espumadas (CFC = CO2 foamed cement e N] | carbonatacao_captura | Aceito | Aceito | Aceito | Aceito |  | Aceito | Aceito
Co-calcination to produce a synergistic blend of bauxite residue and low-grade kaolinitic clay for use as a supplementary cementitious material | Arne Peys and Athina Preveniou and David Konlechner and Guilherme Rubio and Maria Georgiades and Rupert J. Myers and Natalia {Pires Martins} and Efthymios Balomenos and Panagiotis Davris and Ruben Snellings and Ken Evans | CEMENT | 2024 | Science Direct | 100122 | 18 | New sources of reactive supplementary cementitious materials (SCMs) are essential to help the cement industry to further lower CO2 emissions. A co-calcination process in which bauxite residue (BR) is mixed with kaolinitic clay before calcination can deliver such SCM. The main novelty of the work discussed here is that acceptable reactivity as a SCM can be reached when co-calcining the BR with clays having only 40 wt% of kaolinite. The use of such low-grade kaolinitic clay greater increases the process economics and therefore likely increases overall feasibility. A high inherent reactivity of the desilication products present in the BR is the cause of this ability of using low-grade kaolinitic clays. Cement mortars were made with 30 wt% replacement of CEM I, which showed adequate strength at 28 days and increased strength in comparison with calcined clays or other SCMs in the literature at early age (2–7 days). A wide process temperature window with relatively constant reactivity was observed, but a range of 700–750 °C is recommended for process stability. In addition, a life-cycle assessment underlines that at these conditions a sufficiently low embodied CO2 relative to Portland clinker production is obtained. |  | https://doi.org/10.1016/j.cement.2024.100122 | PEYS et al., 2024.pdf | https://www.sciencedirect.com/science/article/pii/S2666549224000318 |  |  | Cement, Supplementary cementitious material, Bauxite residue, Red mud, Calcination, Kaolinitic clay |  | 2666-5492 |  |  | Inconclusivo | R:Aceito | R:Aceito |  | R:Aceito | R:Aceito | R:Aceito | R:Aceito |  |  |  | [E1 metadados 2026-08-24 lote 04: moldavel=Aceito, construcao=Aceito (confianca alta). ] [PDF integrado 2026-08-30 (download automatico por DOI, Unpaywall/mdpi-res/Sci-Hub, pasta BAIXADOS MANUALMENTE): nome/ficheiro casado por DOI e confirmado por leitura (titulo/autor/DOI batem). Valor anterior da celula pdf: 'Sem acesso — sem download disponível via CAPES (2026-06-04)'.] [E2 por PDF 2026-09-01 LOTE_112: resist=Aceito (55.8 MPa), co2=Aceito (0.075 kg CO2 eq/kg de material co-calcinado (FU = 1 kg de BR co-calcinado no portao da fabrica)) PAG res=p.p.5, texto co2=p.p.6, texto] ¦ SCM proprio do estudo (residuo de bauxita co-calcinado com argila caulinitica de baixo grau) substituindo 30% em peso de CEM I em ARGAMASSAS de cimento (mistura do proprio estudo). Resistencia a compressao das argamassas aos 28 dias: single test results 48.0 a 55.8 MPa (mediana/quartis ~52-54 MPa) (p.5) - mistura de argamassa efectivamente ensaiada, aceito, muito acima de 20. CO2: ACV propria com FU=1 kg de BR co-calcinado no portao da fabrica: contribuicao energetica de 0.075 kg CO2eq/kg (aquecimento/electricidade) somada ao footprint do processo de calcinacao (0.16-0.17 kg CO2eq/kg conforme tempo de permanencia no forno, p.6) - valores normalizados por massa, aceito claro. Registei o valor de contribuicao energetica (0.075) como representativo; o total do processo (calcinacao+energia) fica em torno de 0.23-0.25 kg CO2eq/kg. |  | Aceito | Aceito | Aceito | Aceito |  | Aceito | Aceito
Energy and CO2 emission assessments of alkali-activated concrete and Ordinary Portland Cement concrete: A comparative analysis of different grades of concrete | Alsalman, Ali and Assi, Lateef N. and Kareem, Rahman S. and Carter, Kealy and Ziehl, Paul | CLEANER ENVIRONMENTAL SYSTEMS | 2021 | Web of Science |  | 3 | Research has shown that alkali-activated concrete (AAC) is comparable to ordinary Portland cement concrete (OPCC) in terms of mechanical properties and may offer ecological benefits compared to OPCC. This study evaluates the energy and emission of AAC and OPCC across different classifications of concrete compressive strength (40, 60, and 100 MPa). Analysis indicates that the selection of constituent materials can substantially affect the energy and emission of AAC and OPCC. Ordinary Portland cement (OPC) is the principal contributor to the energy and emission of OPCC, accounting for 80\% of energy and 91\% of emissions of OPCC. The activating solution, meanwhile, is the main contributor to the energy and CO2 emission of AAC. Normal strength AAC (40 MPa) shows 46\% less energy and 73\% less CO2 emission than OPCC. However, high-strength AAC (60 MPa), using metakaolin as a base material, experiences higher energy (8\%) than OPCC yet the emission is 40\% less than OPCC. A substitution of fly ash for metakaolin results in superior efficiency of AAC compared to OPCC. Two mixtures of ultra-high-strength AAC (100 MPa) result in contradictory findings. One mixture with a sodium hydroxide and silica fume activating solution shows 5\% and 30\% less energy and CO2 emission, while the other mixture with a sodium hydroxide and sodium silicate activating mixture is less efficient than OPCC. | Article | 10.1016/j.cesys.2021.100047 | ALSALMAN et al., 2021.pdf |  | Assi, LN (Corresponding Author), Univ South Carolina, Dept Civil \& Environm Engn, 300 Main St,C206, Columbia, SC 29208 USA. Alsalman, Ali, Tatum Smith Welcher Engineers Inc, 3100 S Market St, Rogers, AR 72758 USA. Alsalman, Ali, Almaaqal Univ, Coll Engn, Dept Civil Engn, Basra 61003, Iraq. Assi, Lateef N.; Ziehl, Paul, Univ South Carolina, Dept Civil \& Environm Engn, 300 Main St,C206, Columbia, SC 29208 USA. Kareem, Rahman S., Univ Arkansas, Dept Civil Engn, 4190 Bell Engn Ctr, Fayetteville, A |  | Energy; Emissions; Alkali-activated concrete; Ordinary portland cement concrete |  | 2666-7894 | English |  | Inconclusivo | R:Aceito ¦ P:Aceito | R:Aceito | concreto álcali-ativado vs concreto de cimento Portland | R:Aceito ¦ P:Aceito | R:Aceito ¦ P:Aceito | R:Aceito ¦ P:Aceito | R:Aceito ¦ P:Aceito |  | R:Aceito |  | [C3 Aceito 2026-06-12: material estrutural moldável; PDF conferido (autor/título)] ¦ [C4 Aceito 2026-06-14 (leitura 3+pg): relacionado a construção civil] ¦ [C5 Aceito 2026-06-14: termo CO2/GEE + valor — "fectof trans- for24h.Thisreferencevalue(0.039tCO2/m3)isusedt"] [C6 Aceito 2026-06-21: material principal global/exportável; não envolve material geograficamente restrito] [E1 2026-08-24: E1_moldavel=Aceito, E1_construcao=Aceito — migrados das decisoes P: dos antigos C3/C4, tomadas por leitura de PDF] [E2 por PDF 2026-08-24 LOTE_21: resist=Aceito (106 MPa), co2=Aceito (174 a 639 kg-CO2/m3). PAG: p.7, Tab.4 (tambem Tab.1 p.3, Tab.2 p.3 e Tab.3 p.4) / p.7, Tab.4 (coluna 'Total Emission kg-CO2/m3'). AVISO: sem dados proprios. FONTE: Nath e Sarker (2014); Pouhet e Cyr (2016); Assi et al. (2016b); Liu et al. (2020. Comparacao AAC vs OPCC em tres graus de resistencia. Tab.4 (p.7) da, por mistura: OPCC 40 MPa / 395 kg-CO2/m3; AAC 40 / 222; OPCC 65 / 435; AAC 58.5 / 512; OPCC 105 / 247; AAC-I 106 / 174; AAC-II 102 ] | aglomerante_alternativo | Aceito | Aceito | Aceito | Aceito |  | Aceito | Aceito
The environmental impact of cement production in Europe: A holistic review of existing EPDs | Juarez, Roberto Ivan Cruz and Finnegan, Stephen | CLEANER ENVIRONMENTAL SYSTEMS | 2021 | Web of Science |  | 3 | With operational emissions of buildings being targeted with regulations, embodied emissions are becoming a greater area of opportunity in the quest to reduce the pollution coming from the built environment. The cement industry accounts for 5\% of all anthropogenic carbon dioxide (CO2) emissions, responsible for global warming, but it also has other negative effects on the environment which are sometimes overlooked. Environmental Product Declarations (EPDs) are increasingly being used as an accepted way of comparing the environmental performance of products in the construction industry. Nevertheless, they still face challenges, mainly in their standardisation efforts. EPDs present advantages to the comparison of a wide range of pollutant emissions, not only the ones responsible for global warming, but also ozone depletion, acidification of soil and water, eutrophication, formation of tropospheric ozone photochemical oxidants and abiotic depletion of fossil and non-fossil resources. This review paper looks at how the emission data in current EPDs for cement mixes is presented and compares the available information between mixes produced by different companies across several locations in Europe. It also explores the challenges this kind of comparison presents, emphasising the need for international standardization in the reporting of pollutant emissions. | Review | 10.1016/j.cesys.2021.100053 | JUAREZ, 2021 - j.cesys.2021.100053.pdf |  | Juarez, RIC (Corresponding Author), Univ Liverpool, Sch Architecture, Liverpool, Merseyside, England. Juarez, Roberto Ivan Cruz; Finnegan, Stephen, Univ Liverpool, Sch Architecture, Liverpool, Merseyside, England. |  | Cement; Construction industry; Embodied emissions; Environmental product declaration (EPD); Life cycle assessment (LCA); Global warming potential (GWP) |  | 2666-7894 | English |  | Rejeitado | R:Aceito ¦ P:Aceito | R:Aceito | cimento (produção na Europa; revisão de EPDs) | R:Aceito ¦ P:Aceito | R:Aceito ¦ P:Aceito | R:Aceito ¦ P:Aceito | R:Aceito ¦ P:Aceito |  | R:Aceito |  | [C3 Aceito 2026-06-12: material estrutural moldável; PDF conferido (autor/título)] ¦ [C4 Aceito 2026-06-14 (leitura 3+pg): relacionado a construção civil] ¦ [C5 Aceito 2026-06-14: termo CO2/GEE + valor — "mpanies across the 9 countries released 874kgCO2etotheatmosp"] [C6 Aceito 2026-06-21: material principal global/exportável; não envolve material geograficamente restrito] [E1 2026-08-24: E1_moldavel=Aceito, E1_construcao=Aceito — migrados das decisoes P: dos antigos C3/C4, tomadas por leitura de PDF] [DECISAO KIE 2026-08-25: regra 2 (classe de cimento, nao de betao) - revisao de EPD de cimento, classes EN197-1 do ligante, sem uma unica mistura de betao/argamassa] |  | Aceito | Aceito | Aceito | Aceito |  | Rejeitado |  |  |  | 2 | E2_resistencia
Comparative life cycle assessment of large-scale 3D printing utilizing kaolinite-based calcium sulfoaluminate cement concrete and conventional construction | Abu-Ennab, L. and Dixit, M. K. and Birgisson, B. and Kumar, P. Pradeep | CLEANER ENVIRONMENTAL SYSTEMS | 2022 | Web of Science |  | 5 | 3D printing (3DP) is gaining importance as an alternative mode of construction with the aim to reduce the environmental impacts of the construction sector. This study quantitively investigates the environmental impacts of large-scale 3DP in comparison to conventional construction techniques. A cradle-to-gate life cycle assessment (LCA) framework is utilized to quantify the potential environmental impacts of 3DP. The comparative LCA of large-scale 3DP and conventional construction is applied at building level, component level, and material level. The environmental impacts of the studied scenarios are calculated via Gabi database and literature. A novel concrete mix, kaolinite-based calcium sulfoaluminate cement concrete (KCSC), incorporates kaolin clay with varying wt. percentage (\%) (0\%, 5\% and 10\%) in structural elements to reduce the overall environmental impact of large-scale 3DP. The LCA analysis results show that replacing conventional masonry walls with 3D-printed KCSC walls reduces EE, GWP, and EP by ca.12\%, 55\%, and 4\% per unit volume and by ca. 55\%, 77\%, and 53\% per unit compressive strength, respectively of the wall panel. On the other hand, replacing conventional walls with 3D-printed KCSC walls increases AP by ca. 30\% per unit volume and reduces AP by ca. 37\% per unit compressive strength of the wall panel. | Article | 10.1016/j.cesys.2022.100078 | ABU-ENNAB et al., 2022.pdf |  | Dixit, MK (Corresponding Author), Texas A\&M Univ, Dept Construct Sci, College Stn, TX 77843 USA. Abu-Ennab, L.; Birgisson, B.; Kumar, P. Pradeep, Texas A\&M Univ, Zachry Dept Civil \& Environm Engn, College Stn, TX 77843 USA. Abu-Ennab, L.; Dixit, M. K., Texas A\&M Univ, Dept Construct Sci, College Stn, TX 77843 USA. |  | Additive manufacturing; 3D-printed buildings; Environmental impact; Sustainable printable concrete; Sustainable construction; 3D-printed walls |  | 2666-7894 | English |  | Elegível | R:Aceito ¦ P:Aceito | R:Aceito | concreto de cimento sulfoaluminato de cálcio (impressão 3D) | R:Aceito ¦ P:Aceito | R:Aceito ¦ P:Aceito | R:Aceito ¦ P:Aceito | R:Aceito ¦ P:Aceito |  | R:Aceito |  | [C3 Aceito 2026-06-12: material estrutural moldável; PDF conferido (autor/título)] ¦ [C4 Aceito 2026-06-14 (leitura 3+pg): relacionado a construção civil] ¦ [C5 Aceito 2026-06-14: termo CO2/GEE + valor — "zzle. 38%ofglobalgreenhousegasemissions(GHG),12%ofglobalpota"] [C5 Aceito 2026-06-15: GWP kg CO₂ eq/m³ (Fig. 2B, p6)] [C6 Aceito 2026-06-21: material principal global/exportável; não envolve material geograficamente restrito] [E1 2026-08-24: E1_moldavel=Aceito, E1_construcao=Aceito — migrados das decisoes P: dos antigos C3/C4, tomadas por leitura de PDF] [E2 por PDF 2026-08-24 LOTE_21: resist=Aceito (35.9 MPa), co2=Aceito (295.0 a 655.3 kg CO2 eq/m3). PAG: p.6, texto, sec.3.1 (Mix-1/2/3 e Reference Mix); tambem p.3 (betao estrutural 28 MPa) e p.4 (alvenaria tipo M, 17 MPa) / p.9, Fig.4 (rotulo impresso). FONTE: Zakira (2022) - composicao das misturas KCSC (Tab.4); o artigo nao atribui expli. Impressao 3D com betao de cimento sulfoaluminato de calcio a base de caulinite (KCSC). Resistencias: Mix-1 35.9, Mix-2 30.1, Mix-3 25.2 MPa; a Reference Mix (argamassa de alvenaria tipo M, traco 3/1/1] | aglomerante_alternativo | Aceito | Aceito | Aceito | Aceito |  | Aceito | Aceito
How road cross-sections affect the environmental impacts from cradle to grave | Moretti, Laura | CLEANER ENVIRONMENTAL SYSTEMS | 2022 | Web of Science |  | 6 | At the international level, increasing efforts have been made to assess the burdens of transport by road and adopt effective mitigation strategies. In this study, life cycle analyses have been carried out to compare the environmental performances of 100 m-long highway sections during 60 year-service life. According to the standard EN 15804, emissions and abiotic depletions have been assessed for four different cross-sections (i.e., embankment, trench, bridge, and tunnel) paved with asphalt or concrete and traveled by motor vehicles during their service life. The software SimaPro gave results in terms of construction, operation, and traffic: whatever the pavement, trenches are the least impactful sections, and the opposite is for tunnels (e.g., 5.72 x 10(6) and 1.12 x 10(7) kg CO2 eq. respectively across the entire life with rigid pavement). As concerns the construction phase, flexible pavements imply fewer burdens than rigid ones; the opposite is across the entire life. Therefore, the adoption of green strategies to manage roads requires deep knowledge to implement effective procedures at different life cycle stages. | Article | 10.1016/j.cesys.2022.100088 | MORETTI, 2022 - j.cesys.2022.100088.pdf |  | Moretti, L (Corresponding Author), Sapienza Univ Rome, Dept Civil Construct \& Environm Engn, I-00184 Rome, Italy. Moretti, Laura, Sapienza Univ Rome, Dept Civil Construct \& Environm Engn, I-00184 Rome, Italy. |  | Road construction; Impact category; Cross-section; Life cycle analysis; Traffic |  | 2666-7894 | English |  | Rejeitado | R:Aceito ¦ P:Aceito | R:Aceito | concreto e asfalto (pavimento rígido vs flexível; seções de rodovia) | R:Aceito ¦ P:Aceito | R:Aceito ¦ P:Aceito | R:Aceito ¦ P:Aceito | R:Aceito ¦ P:Aceito |  | R:Aceito |  | [C3 Aceito 2026-06-12: material estrutural moldável; PDF conferido (autor/título)] ¦ [C4 Aceito 2026-06-14 (leitura 3+pg): relacionado a construção civil] ¦ [C5 Aceito 2026-06-14: termo CO2/GEE + valor — "for tunnels (e.g., 5.72 ×106 and 1.12 ×107 kg CO2 eq. respec"] [C6 Aceito 2026-06-21: material principal global/exportável; não envolve material geograficamente restrito] [E1 2026-08-24: E1_moldavel=Aceito, E1_construcao=Aceito — migrados das decisoes P: dos antigos C3/C4, tomadas por leitura de PDF] [E2 por PDF 2026-08-24 LOTE_21: resist=Rejeitado (- ), co2=nao avaliado (- ). ACV de seccoes transversais de estrada (aterro, trincheira, ponte, tunel) com pavimento flexivel ou rigido. ARMADILHA EVITADA: a UNICA ocorrencia de MPa em 46 mil caracteres e '90 MPa' do MODULO RESIL] |  | Aceito | Aceito | Aceito | Aceito |  | Rejeitado |  |  |  | 2 | E2_resistencia
Concrete hybrid manufacturing: A machine architecture | Manuel Menendez Muñiz and Marjorie Chantin and Cristian Raul Vintila and Marc Fabritius and Christoph Martin and Laura Calvo and Louison Poudelet and Joseph Canou and Maylis Uhart and Alexios Papacharalampopoulos and Panos Stavropoulos and Nils Olof Emanuel Olsson and José Antonio Tenorio and Javier Alonso Madrid and Justin Dirrenberger and Ivan Muñoz | Procedia CIRP | 2021 | Science Direct | 51-58 | 97 | Concrete hybrid manufacturing is an emerging technology for the construction industry sector. Herein, an innovative construction machine based on a cable robot, which is able to carry additive and material removal modules is presented and the challenges for its assembly are given. The robots’ motion along with the finished part quality are discussed. The information management system including BIM, path planning and control is explored and presented. In addition, material challenges and corresponding approaches are given. Finally, building parts are illustrated and the overall performance in terms of parts quality and machine lifecycle is discussed. © 2020 The Authors, Published by Elsevier B.V. Peer review under the responsibility of the scientific committee of CIRP |  | https://doi.org/10.1016/j.procir.2020.07.003 | MENENDEZ MUNIZ et al., 2020 - j.procir.2020.07.003.pdf | https://www.sciencedirect.com/science/article/pii/S2212827120314219 |  |  | Concrete hybrid manufacturing, Additive manufacturing, Construction, Material removal, Mechanism assembly, Architecture, Information management, Path planning, Life cycle assessment |  | 2212-8271 |  | 8th CIRP Conference of Assembly Technology and Systems | Rejeitado | R:Aceito | R:Aceito |  | C3: R:Aceito; C4: R:Aceito; C5: R:Rejeitado |  | C5 Rejeitado — sem menção a CO₂/GEE/ACV [E1 metadados 2026-08-24 lote 04: moldavel=Aceito, construcao=Aceito (confianca alta). ] [Reaberto 2026-08-31, a pedido da Kie: status Rejeitado->Inconclusivo. A rejeicao da cascata antiga (C1-C8) foi decidida so por R: (resumo), nunca confirmada por leitura de PDF - nao conta como decisao final debaixo do sistema novo. A linha ja passou Etapa 1 (moldavel/construcao=Aceito) e aguarda avaliacao na Etapa 2.] ¦ [E2_resistencia Rejeitado 2026-09-02: artigo sobre arquitetura de maquina/manufatura hibrida de concreto (foco em processo/equipamento), sem valor de resistencia a compressao do material] |  | Aceito | Aceito | Aceito | Aceito |  | Rejeitado |  |  |  | 2 | E2_resistencia
Bio-based construction panels for low carbon development | Maris Sinka and Aleksandrs Korjakins and Diana Bajare and Zinta Zimele and Genadijs Sahmenko | Energy Procedia | 2018 | Science Direct | 220-226 | 147 | Over the last years there has been an increase in demand for construction materials that fulfil the high-level energy efficiency requirements while ensuring reduced impact on environment compared to the traditionally used materials. The hemp-lime concrete as a self-bearing thermal insulation material with low thermal conductivity and neutral CO2 emissions is one of such materials that can ensure it. However due to its limited strength the use of this material is problematic in projects of industrial scale. Magnesium oxychloride binders are of considerably higher strength level and better bio-compatibility compared to the lime-based binders, hence in this research the former were used in combination with a hemp filler to produce composite materials to be used in production of construction panels for industrial scale. These panels consist of an outer and inner border layer and a middle thermal insulation layer, that can be provided by magnesium-hemp concrete with varied amount of the binder added. To evaluate impact on environment of such panels, the Life cycle assessment was performed, analyzing amount of CO2 produced by them and comparing it to the traditionally used materials with similar thermal transmittance properties. Results of the research showcase that the magnesium-hemp concrete can be used in production of bio-based construction panels because strength of their outer layers can reach up to 1.2 MPa at 450 kg/m3 density and that of the inner layer – 0.06 W/m·K at 200 kg/m3 density. It was proved in the research that the magnesium-hemp panel represents reduced impact on environment because a panel, 370 mm thick, that ensures the U value of 0.18, emits 12.7 kg/CO2 eq. m2, that is 5 times less compared to the traditionally used materials. |  | https://doi.org/10.1016/j.egypro.2018.07.063 | SINKA et al., 2018 - j.egypro.2018.07.063.pdf | https://www.sciencedirect.com/science/article/pii/S1876610218302194 |  |  | hemp concrete, hempcrete, life cycle assessment, global warming potential, magnesium oxychloride cement, magnesium-hemp concrete |  | 1876-6102 |  | International Scientific Conference “Environmental and Climate Technologies”, CONECT 2018, 16-18 May 2018, Riga, Latvia | Rejeitado | R:Aceito | R:Aceito ¦ P:Aceito | painel bio-based (aglutinante de óxido de magnésio + cânhamo) para construção | R:Aceito | R:Aceito | R:Aceito | R:A revisar |  | R:Aceito |  | C6 A revisar — hemp/cânhamo — verificar escalabilidade de produção global ¦ C7 Rejeitado — foco em energia operacional, sem dados de emissões de produção do material ¦ [status corrigido para Inconclusivo] Paineis de construcao bio-based hemp-lime. C6=A revisar (hemp — mesma logica SINKA 2022, PRETOT 2014, AREHART 2020: aceitavel). C8 nao avaliado. PDF necessario. ¦ [C2 Aceito 2026-07-12: painel bio-based (aglutinante de óxido de magnésio + cânhamo) para construção; PDF conferido (3+ pág lidas)] ¦ [2026-07-23] C8 padronizado: 'Aceito' -> 'R:Aceito' (avaliacao por metadado/resumo, sem releitura de PDF nesta correcao). [E1 metadados 2026-08-24 lote 04: moldavel=Aceito, construcao=Aceito (confianca media). paineis de construcao de betao de canhamo com ligante de oxicloreto de magnesio; painel moldado, nao unidade de alvenaria de catalogo] [DECISAO KIE 2026-08-25: regra 4 (limite aberto abaixo de 20) - limite aberto ">1,2 MPa", abaixo de 20] |  | Aceito | Aceito | Aceito | Aceito |  | Rejeitado |  |  |  | 2 | E2_resistencia
A life cycle assessment of clinker and cement production in Ethiopia | Wolde, Micheal G. and Khatiwada, Dilip and Bekele, Getachew and Palm, Björn | Cleaner Environmental Systems | 2024 | Scopus |  | 13 | Cement production is a major consumer of energy and the largest source of industrial CO2 emissions. This study aims to perform an environmental life cycle assessment of clinker and cement production in Ethiopia, using ReCiPe impact assessment method. Inventory data (material, energy, and transportation) is collected from seven major Ethiopian cement industries. The midpoint analysis identified nine hotspot environmental concerns: global warming, ozone formation (human health and terrestrial ecosystem), particulate matter formation, terrestrial (acidification and ecotoxicity), freshwater eutrophication, human carcinogenic toxicity, and fossil resource scarcity. Human health emerged as the most significantly affected endpoint damage category by the midpoint impacts. Among the process stages included in clinker system boundary, clinker production phase (kiln emissions) is a significant contributor to the total score of the hotspot impacts, ranging from 60.7% to 91.8%. The clinker system is responsible for over 81.03% of the overall environmental burden of cement. The sensitivity analysis reveals that a 5% change in kiln energy consumption and transportation burden could lead to a reduction in hotspot impacts ranging from 1.8% to 5%. To foster reliability of this study, uncertainty analysis is also conducted. Overall, the findings indicate the need to enhance environmental sustainability in Ethiopian cement production. © 2024 The Authors | Article | 10.1016/j.cesys.2024.100180 | WOLDE et al., 2024 - j.cesys.2024.100180.pdf | https://www.scopus.com/inward/record.uri?eid=2-s2.0-85189072661&doi=10.1016%2fj.cesys.2024.100180&partnerID=40&md5=b593be08550ec29eabcd288b0164664d |  | Cement and clinker production; Cement industries; Environmental concerns; Ethiopia; Life cycle assessment | Brickmaking; Cements; Energy utilization; Eutrophication; Global warming; Industrial emissions; Kilns; Materials handling; Reliability analysis; Sensitivity analysis; Sustainable development; Uncertainty analysis; Cement production; Clinker production; Clinker systems; CO 2 emission; Energy; Environmental concerns; Ethiopia; Hotspots; Human health; Life cycle assessment; Life cycle |  |  | English | Cited by: 7; All Open Access, Gold Open Access | Rejeitado | R:Aceito ¦ P:Aceito | R:Aceito | cimento/clínquer (produção na Etiópia) | R:Aceito ¦ P:Aceito | R:Aceito ¦ P:Rejeitado | R:Aceito | R:Aceito |  |  |  | [C3 Aceito 2026-06-12: material estrutural moldável; PDF conferido (autor/título)] ¦ [C4 Rejeitado 2026-06-14 (leitura 3+pg)] LCA de produção de clínquer e cimento (Etiópia) — processo de produção do precursor/aglomerante, sem ACV do elemento final [Status 2026-06-21: →Rejeitado (veredito Rejeitado em C4)] [E1 2026-08-24: E1_moldavel=Aceito, E1_construcao=Rejeitado — migrados das decisoes P: dos antigos C3/C4, tomadas por leitura de PDF] | fator_clinquer | Aceito | Aceito | Aceito | Rejeitado | [5 empty] | 1 | E1_construcao
Multiscale spatiotemporal characterisation of embodied environmental performance of building structures in Geneva from 1850 to 2018 | Fivet, Corentin and De Wolf, Catherine and Menny, Thibaut and Vanbutsele, Serena and Stephan, Andre | CLEANER ENVIRONMENTAL SYSTEMS | 2024 | Web of Science |  | 13 | Load -bearing systems in buildings, significant in material use and embodied greenhouse gas emissions (EGHGE), have lacked detailed analysis on their environmental and functional relationships over time and space. This study evaluates the environmental impacts of building structures in Geneva, Switzerland, considering factors like material usage, EGHGE, and urban development. A new method using a similarity -weighted function projects environmental impacts onto a GIS-based building stock, analysing 48 archetypal and 84,477 stock buildings built from 1850 to 2018. Results show a 37\% reduction in structural volume per floor area and a 10\% increase in mass over time. Buildings predating the masonry -to -concrete transition would produce 7\% more EGHGE if constructed today. Multi -residential buildings emit 14\% less EGHGE than single homes. A new indicator amortizes upfront environmental effects over a building `s lifespan, aiding in historical comparisons of building stocks. This approach underscores the need for spatial -temporal environmental impact mapping to understand sustainable urban development dynamics. | Article | 10.1016/j.cesys.2024.100194 | FIVET et al., 2024 - j.cesys.2024.100194.pdf |  | De Wolf, C (Corresponding Author), Swiss Fed Inst Technol, Swiss Fed Inst Technol Zurich, Circular Engn Architecture, Zurich, Switzerland. Fivet, Corentin, EPFL Ecole Polytech Fed Lausanne, Struct Xplorat Lab, Lausanne, Switzerland. De Wolf, Catherine; Menny, Thibaut, Swiss Fed Inst Technol, Swiss Fed Inst Technol Zurich, Circular Engn Architecture, Zurich, Switzerland. Vanbutsele, Serena, HES SO Univ Appl Sci \& Arts Western Switzerland, Haute Ecole Ingn \& Architecture Fribourg, Delemont, Swit |  | Building stock modelling; Load -bearing systems; Embodied greenhouse gas emissions; Carbon footprint; Urban planning; Construction history |  | 2666-7894 | English |  | Rejeitado | R:Aceito ¦ P:Aceito | R:Aceito | edifício (estruturas; desempenho ambiental incorporado — Genebra 1850–2018) | R:Aceito ¦ P:Aceito | R:Aceito ¦ P:Aceito | R:Aceito ¦ P:Aceito | P:Aceito |  | R:Aceito |  | [C3 Aceito 2026-06-12: material estrutural moldável; PDF conferido (autor/título)] ¦ [C4 Aceito 2026-06-14 (leitura 3+pg): relacionado a construção civil] ¦ [C5 Aceito 2026-06-14: termo CO2/GEE + valor — "m2 upfront EGHGE in structural elements 6,448,114 tCO2e 8,12"] [C6 Aceito 2026-06-21: material principal global/exportável; não envolve material geograficamente restrito] ¦ [C6 Aceito] Cannabis sativa L. tem producao industrial global: EU (Franca, Holanda, Alemanha, Polonia, Lituania), China (maior produtor mundial), Canada, EUA, Australia. Hemp shives sao subproduto da extracao de fibra textil, sem restricao geografica de producao. Fonte lituana do estudo reflete o caso de estudo, nao restricao de escalabilidade. [E1 2026-08-24: E1_moldavel=Aceito, E1_construcao=Aceito — migrados das decisoes P: dos antigos C3/C4, tomadas por leitura de PDF] [E2 por PDF 2026-08-24 LOTE_21: resist=Rejeitado (- ), co2=nao avaliado (- ). Caracterizacao espaciotemporal do parque edificado de Genebra (48 edificios-arquetipo, 84.477 do parque, 1850-2018). Em 133 mil caracteres: ZERO ocorrencias de MPa/Mpa/mPa, zero de 'strength', zero de] |  | Aceito | Aceito | Aceito | Aceito |  | Rejeitado |  |  |  | 2 | E2_resistencia
Environmental assessment of cement production with added graphene | Tarpani, Raphael Ricardo Zepon and Yunusa-Kaltungo, Akilu and Su, Meini and Manu, Patrick and Cheung, Clara Man and Watson, Michael and Ladislaus, Paul and Gallego-Schmid, Alejandro | CLEANER ENVIRONMENTAL SYSTEMS | 2024 | Web of Science |  | 14 | Cement production significantly contributes to climate change, necessitating alternatives to mitigate the environmental impacts of this essential construction material. This study evaluates 18 environmental impacts of producing Ordinary Portland Cement (OPC) and Graphene (Gr) using life cycle assessment (LCA). Additionally, we explore whether mixing OPC and Gr can lower the life cycle environmental impacts of the final product (OPCGr). Our results show that OPC production in the United Kingdom generates 775 kg CO2 eq./t, 57\% only from geogenic CO2 emissions. Gr production via electrochemical exfoliation in Australia results in 121,000-143,000 kg CO2 eq./t, primarily due to electricity generation. Using hydro and nuclear power (e.g., in Brazil and France) can sharply reduce these impacts (global warming potential in the range of 11,000-35,000 kg CO2 eq./t). Adding 0.02 wt\% of Gr in powder form (Gr(powder)) from Australia to the OPC and assuming a 16.5\% reduction in its usage due to increased strength, results in 674 kg CO2 eq./t OPCGr (a 13\% reduction). However, some impact categories like marine eutrophication and freshwater ecotoxicity potentials increase sharply (>28\%). Using Gr(powder) from Brazil and France further reduces the OPCGr global warming potential and the overall environmental footprint. | Article | 10.1016/j.cesys.2024.100206 | TARPANI et al., 2024 - j.cesys.2024.100206.pdf |  | Tarpani, RRZ; Gallego-Schmid, A (Corresponding Author), Univ Manchester, Tyndall Ctr Climate Change Res, Dept Engn Sustainabil, Floor 5,Core 1W,Engn Bldg A,Booth St E, Manchester M13 9PL, England. Tarpani, Raphael Ricardo Zepon; Gallego-Schmid, Alejandro, Univ Manchester, Tyndall Ctr Climate Change Res, Dept Engn Sustainabil, Floor 5,Core 1W,Engn Bldg A,Booth St E, Manchester M13 9PL, England. Yunusa-Kaltungo, Akilu; Su, Meini; Cheung, Clara Man, Univ Manchester, Dept Mech Aerosp \& Civil Engn, |  | Construction materials; Built environment; Life cycle assessment (LCA); Climate change mitigation; Nanomaterials; Composites |  | 2666-7894 | English |  | Inconclusivo | R:Aceito ¦ P:Aceito | R:Aceito | cimento (com adição de grafeno) | R:Aceito ¦ P:Aceito | R:Aceito ¦ P:Aceito | R:Aceito ¦ P:Aceito | R:Aceito ¦ P:Aceito |  | R:Aceito |  | [C3 Aceito 2026-06-12: material estrutural moldável; PDF conferido (autor/título)] ¦ [C4 Aceito 2026-06-14 (leitura 3+pg): relacionado a construção civil] ¦ [C5 Aceito 2026-06-14: termo CO2/GEE + valor — "duction in the United Kingdom generates 775 kg CO2 eq./t, 57"] [C6 Aceito 2026-06-21: material principal global/exportável; não envolve material geograficamente restrito] [E1 2026-08-24: E1_moldavel=Aceito, E1_construcao=Aceito — migrados das decisoes P: dos antigos C3/C4, tomadas por leitura de PDF] [E2 por PDF 2026-08-24 LOTE_21: resist=Aceito (68.80 Mpa (grafia do artigo; le-se MPa)), co2=Aceito (775 (OPC do Reino Unido); grafeno 121000 a 143000 (Australia), 11000 a 35000 (Brasil e Franca) kg CO2 eq./t de OPC (grafeno em kg ). PAG: p.4, Tab.2 (colunas de 7 e 28 dias) / p.6, texto, sec.3.1.1 (remete para a Fig.3); repetido nas conclusoes, p.12. ACV de producao de cimento com grafeno. Tab.2 (p.4) da o ensaio proprio de 5 misturas OPC+grafeno em po: aos 28 dias, medias de 66.15, 65.47, 63.16, 60.49 e 68.80 MPa (tres provetes cada). Maximo 68.8] |  | Aceito | Aceito | Aceito | Aceito |  | Aceito | Aceito
Life cycle assessment of active spring frost protection methods in viticulture: A framework to compare different technologies | Baillet, Vincent and Symoneaux, Ronan and Renaud-Gentie, Christel | CLEANER ENVIRONMENTAL SYSTEMS | 2024 | Web of Science |  | 14 | In viticulture, the risk of spring frost is mainly due to earlier budbreak, increasing the vulnerability of buds and green organs to freezing temperatures. Active Spring Frost Protection Methods (ASFPMs) aim to mitigate this risk by increasing the temperature in the bud area. ASFPMs are often seen as highly labour-intensive and resource consuming practices. ASFPM technologies are diverse and influenced by different external drivers, affecting differently their application strategies and the required equipment for efficiency. This study proposes a framework for analysing and comparing ASFPMs' potential environmental impacts using Life Cycle Assessment (LCA) methodology. We illustrate this proposal with an example: Winter cover, wind machine, sprinkler and anti-frost candles comparison in Loire Valley conditions. We modeled the attributional LCAs with Impact world + characterisation method using Abribalyse 3.1 and Ecoinvent 3.8 databases. Application and climatic scenarios were elaborated to set conditions of ASFPMs use. The overall combination of attributional LCAs and external scenarios designs a context-specific LCA. Required time of application for each ASFPM to protect 1 ha during frost hours was determined using linear regression of ASFPM application time in function of total seasonal frost hours based on a recent decade (2013-2023). Sensitivity analysis consisted in varying frost hours theoretically with a step of 1 unit, using the lowest and highest frost hour numbers from 2013 to 2023 as boundaries. Overall, the ranking between ASFPM environmental scores changes based on the theoretical frost duration. The implementation of context-specific elements allowed for the development of system boundaries in attributional LCA, enabling the analysis and comparison of different types of technologies. The framework of this study showed its relevance in the context of ASFPM technologies through a concrete example in Loire Valley viticulture. Future research may consider other contextual elements and ASFPM technologies. This framework could be used in different fields of study to analyse and compare contrasted technologies in terms of environmental impacts. | Article | 10.1016/j.cesys.2024.100209 | BAILLET et al., 2024 - j.cesys.2024.100209.pdf |  | Baillet, V (Corresponding Author), 55 Rue Rabelais, F-49000 Angers, France. Baillet, Vincent; Symoneaux, Ronan; Renaud-Gentie, Christel, ESA, GRAPPE, INRAE, USC 1422, F-49007 Angers, France. |  | Environmental assessment; Context-specific scenarios; Anti -frost protection method; Wine-growing |  | 2666-7894 | English |  | Rejeitado | R:Aceito ¦ P:Aceito | R:Aceito | proteção contra geada na viticultura (agricultura — sem material de construção) | R:Aceito ¦ P:Aceito | R:Rejeitado ¦ P:Rejeitado | R:Aceito | R:Aceito |  |  |  | [C4 Rejeitado] ACV de métodos de proteção contra geada na viticultura — agricultura, sem relação com construção ¦ [Validação PDF 2026-06-06: pdfplumber p.1; extração OK; sobrenome conferido no texto] ¦ [Reavaliado por título/resumo: C4 era R:Aceito] ¦ [C3 Aceito 2026-06-12: material estrutural moldável; PDF conferido (autor/título)] ¦ [C4 Rejeitado 2026-06-14 (leitura 3+pg)] proteção contra geada na viticultura — agricultura, off-topic [Correção 2026-06-21: 'Inconclusivo'→'Rejeitado' (P:Rejeitado em C4 via triagem PDF)] [E1 2026-08-24: E1_moldavel=Aceito, E1_construcao=Rejeitado — migrados das decisoes P: dos antigos C3/C4, tomadas por leitura de PDF] |  | Aceito | Aceito | Aceito | Rejeitado | [5 empty] | 1 | E1_construcao
Comparative life cycle assessments of laboratory and Pilot-scale Mechanochemical processes for producing carbonated mineral products as cement substitutes | Katish, Mohamed and Ke, Xinyuan and Renforth, Phil | Cleaner Environmental Systems | 2024 | Scopus |  | 15 | The use of carbonated mineral products in cement production reduces carbon emissions and enhances durability. This study evaluated the environmental sustainability of using mineral carbonated biomass fly ash (BFA) as a partial cement replacement in European cement production. Laboratory-scale and simulated large-scale scenarios were analysed. Incorporating 20% mineral carbonated BFA showed potential for a 33% reduction in the annual Global Warming Potential (GWP) of cement products. Energy consumption factors, such as ball milling and mineral carbonation processes, were evaluated using a machine learning model and comminution flow sheet model simulations. The machine learning model predicted CO2 absorption and energy requirements for mineral carbonation, showing greater efficiency in large-scale scenarios. Life cycle assessments consistently revealed GWP reductions for OPC-BFA mixtures, with additional emissions reductions when incorporating flow sheet modelling and machine learning data. However, the study's limitations include simplified CO2 flue gas treatment, use of the mean EU electricity mix, exclusion of transportation impacts, and reliance on simulation data. Additionally, the cement mix exhibited reduced compressive strength. This study highlights the potential of mineral carbonated BFA to reduce cement production's environmental impact while emphasising the need for balanced optimisation between sustainability and material performance. © 2024 The Authors | Article | 10.1016/j.cesys.2024.100237 | KATISH et al., 2024 - j.cesys.2024.100237.pdf | https://www.scopus.com/inward/record.uri?eid=2-s2.0-85209410249&doi=10.1016%2fj.cesys.2024.100237&partnerID=40&md5=81391e18b9db027b221b2e278111d203 |  |  | Carbon capture and storage; Carbon sequestration; Cement manufacture; Cements; Direct air capture; Emission control; Kyoto Protocol; Cement production; Comparative life cycle assessment; Flow sheet; Global warming potential; Large-scales; Machine learning models; Mechanochemical process; Mineral carbonation; Mineral products; Pilot scale; Carbon capture and utilization |  |  | English | Cited by: 0; All Open Access, Gold Open Access | Rejeitado | R:Aceito ¦ P:Aceito | R:Aceito | substitutos de cimento (produtos minerais carbonatados — mecanoquímica) | R:Aceito ¦ P:Aceito | R:Aceito ¦ P:Aceito | R:Aceito ¦ P:Aceito | R:Aceito ¦ P:Aceito |  | R:Aceito |  | [C3 Aceito 2026-06-12: material estrutural moldável; PDF conferido (autor/título)] ¦ [C4 Aceito 2026-06-14 (leitura 3+pg): relacionado a construção civil] ¦ [C5 Aceito 2026-06-14: termo CO2/GEE + valor — "d to as pozzolanic re- shown to capture 296.3 kg of CO2 per "] [C6 Aceito 2026-06-21: material principal global/exportável; não envolve material geograficamente restrito] [E1 2026-08-24: E1_moldavel=Aceito, E1_construcao=Aceito — migrados das decisoes P: dos antigos C3/C4, tomadas por leitura de PDF] [E2 por PDF 2026-08-24 LOTE_21: resist=Rejeitado (- ), co2=nao avaliado (- ). ACV de cinza volante de biomassa (BFA) carbonatada como substituto parcial de cimento. Zero ocorrencias de MPa e zero acertos no padrao RESTO em 79 mil caracteres. O artigo ADMITE que a sua mistura 'e] | aglomerante_alternativo; carbonatacao_captura | Aceito | Aceito | Aceito | Aceito |  | Rejeitado |  |  |  | 2 | E2_resistencia
Life cycle assessment of a point absorber wave energy converter | Engelfried, Tabea and Cucurachi, Stefano and Lavidas, George | Cleaner Environmental Systems | 2025 | Engineering Village |  | 16 | <div data-language="eng" data-ev-field="abstract">Harnessing wave energy from the oceans using wave energy converters (WECs) offers a huge opportunity to diversify Europe's future renewable energy system. Although the energy conversion of this pre-commercial technology is not directly linked to greenhouse gas emissions, environmental sustainability over the full life cycle needs to be ensured for a future-proof large-scale application of WECs. Therefore, we present a cradle-to-grave full life cycle assessment (LCA) study for a generic point absorber WEC based on a fully transparent and adaptable life cycle inventory. Within the study we assess the environmental impacts of a single point absorber device, the influence of different hull materials, hotspots in the impacts of WEC components, and variations induced by different deployment locations. For a WEC deployed in the North Sea, we found a global warming impact of 300-325gCO<inf>2</inf>eq./kWh with periphery and 52-77gCO<inf>2</inf>eq./kWh without periphery, depending on the hull material. Using an alternative fibre-reinforced concrete material for the hull can reduce the impact across all categories by between 10% (marine eutrophication) and 78% (human toxicity, carcinogenic). In addition to the WEC itself we found that the electrical cable and vessel operations, particularly for maintenance, are significant contributors. These two elements will also be relevant to other marine renewables such as offshore wind and floating solar. Overall, this study shows potential for improving environmental impacts from WECs and identifies possible levers to achieve such a reduction.<br/></div> © 2025 The Authors |  |  | ENGELFRIED et al., 2025 - j.cesys.2025.100265.pdf | http://dx.doi.org/10.1016/j.cesys.2025.100265 |  |  | Eutrophication;Fiber reinforced concrete;Wave energy conversion;Wave power; |  | 26667894 | English | Commercial technology;Energy systems;Greenhouse gas emissions;Hull materials;Life Cycle Inventory;Point absorber;Renewable energies;Wave energy;Wave energy converters; | Rejeitado | R:Aceito | R:Aceito |  | R:Aceito | R:Aceito | R:Aceito | R:Aceito |  |  |  | [E1 RETIDO E RESOLVIDO 2026-08-24 com as regras calibradas pela Kie: moldavel=Aceito, construcao=Rejeitado. conversor de energia das ondas do tipo point absorber: o objecto e o dispositivo de conversao, nao a estrutura] [PDF integrado 2026-08-31: 'ENGELFRIED et al., 2025 - j.cesys.2025.100265.pdf' baixado manualmente pela Kie, conferido titulo/autor/DOI no conteudo antes de associar a esta linha] |  | Aceito | Aceito | Aceito | Rejeitado | [5 empty] | 1 | E1_construcao
The GWP-Chart: An environmental tool for guiding urban planning processes. Application to concrete sidewalks | Oliver-Sola, Jordi and Josa, Alejandro and Arena, Alejandro P. and Gabarrell, Xavier and Rieradevall, Joan | CITIES | 2011 | Web of Science | 245-250 | 28 | The systematized study of urban morphology has led to the development of integrated tools based on the knowledge of the relation between physical density and urban form. These tools do help planners and decision makers; however, environmental data is rarely included in them. This paper presents the GWP-Chart, a method that combines urban planning tools with environmental data, obtained through the use of the life cycle assessment (LCA) results. In order to explain its use, three urban fabrics have been selected. According to their morphology and their ground space index (GSI) and public space ratio (PSR) values, the contribution of the sidewalk subsystem to the global impact per square meter of urban development can be quantified and communicated. The GWP-Chart is applicable to all types of urban fabrics and scales (street or square, island, fabric or district), as well as adaptable to any urban infrastructure or subsystem and can be extended to other environmental impacts. Its advantages lie in its accurateness, adaptability and ease of interpretation. (C) 2011 Elsevier Ltd. All rights reserved. | Article | 10.1016/j.cities.2011.01.003 | OLIVER-SOLA et al., 2011 - j.cities.2011.01.003.pdf |  | Oliver-Solà, J (Corresponding Author), Inedit Innovacio SL, UAB Res Pk,Carretera Cabrils,Km 2 IRTA, Cabrils 08348, Catalonia, Spain. Oliver-Sola, Jordi, Inedit Innovacio SL, Cabrils 08348, Catalonia, Spain. Oliver-Sola, Jordi; Gabarrell, Xavier; Rieradevall, Joan, Univ Autonoma Barcelona, Sch Engn ETSE, Inst Environm Sci \& Technol ICTA, SosteniPrA UAB IRTA Inedit, Barcelona 08193, Catalonia, Spain. Josa, Alejandro, Univ Politecn Catalunya BarcelonaTech, Sch Civil Engn ETSECCPB, Dept Geotech Eng |  | Sustainable city; Carbon footprint; Mitigation; Concrete; Greenhouse gas (GHG) emissions |  | 0264-2751 | English |  | Rejeitado | R:Aceito ¦ P:Aceito | R:Aceito | concreto (calçadas; ferramenta GWP urbano) | R:Aceito ¦ P:Aceito | R:Aceito ¦ P:Aceito | R:Aceito ¦ P:Aceito | R:Aceito ¦ P:Aceito |  | R:Aceito |  | [C3 Aceito 2026-06-12: material estrutural moldável; PDF conferido (autor/título)] ¦ [C4 Aceito 2026-06-14 (leitura 3+pg): relacionado a construção civil] ¦ [C5 Aceito 2026-06-14: termo CO2/GEE + valor — "48 J.Oliver-Solàetal./Cities28(2011)245–250 kg CO2 eq./m2 ur"] [C6 Aceito 2026-06-21: material principal global/exportável; não envolve material geograficamente restrito] [E1 2026-08-24: E1_moldavel=Aceito, E1_construcao=Aceito — migrados das decisoes P: dos antigos C3/C4, tomadas por leitura de PDF] [E2 por PDF 2026-08-24 LOTE_21: resist=Rejeitado (- ), co2=nao avaliado (- ). GWP-Chart: ferramenta de planeamento urbano aplicada a passeios de betao. Zero ocorrencias de MPa em 32 mil caracteres. Os 3 acertos do padrao RESTO sao todos falsos positivos: a palavra 'strengthens'] |  | Aceito | Aceito | Aceito | Aceito |  | Rejeitado |  |  |  | 2 | E2_resistencia
Inconsistencies revealed: A critical analysis of circular economy assessment methods for buildings | Mani, Saba and Hosseini, M.Reza and Karunsena, Gayani and Kocaturk, Tuba | Resources, Conservation and Recycling | 2025 | Scopus |  | 218 | A wide range of metrics and assessment methods have been proposed to quantify the performance of buildings concerning their alignment with CE principles. This study is one of the first to undertake a comprehensive review of noteworthy metrics through a quantitative analysis. It subsequently conducts a comparative assessment among three of the most prominent metrics, utilizing a defined scenario for a case project, with the aim of uncovering variations and inconsistencies, if any. The findings reveal a marked diversity and inconsistency among major assessment methods. That is, a simple scenario assessed by these methods — which are treated as the most reliable and widely used in the domain — can result in significantly disparate outcomes, leading to confusion among practitioners. This study makes a valuable contribution to the field by providing concrete data and tangible evidence that bring to light the existing incongruities among prevalent assessment methods. © 2025 The Author(s) | Article | 10.1016/j.resconrec.2025.108203 | MANI et al., 2025 - j.resconrec.2025.108203.pdf | https://www.scopus.com/inward/record.uri?eid=2-s2.0-85219153926&doi=10.1016%2fj.resconrec.2025.108203&partnerID=40&md5=e64accc9de889672a6bc063ca3ee1d36 |  | Circular construction; Circularity adoption; Circularity indicators; Circularity maturity; Decarbonizing; Reverse logistics | Circular construction; Circular economy; Circularity adoption; Circularity indicator; Circularity maturity; Comparative assessment; Critical analysis; Decarbonising; Performance of buildings; Reverse logistics; adaptive management; building; construction method; economic analysis; logistics; scenario analysis; Article; building; economic aspect; life cycle assessment; quantitative analysis |  |  | English | Cited by: 0; All Open Access, Hybrid Gold Open Access | Rejeitado | R:Aceito | R:Aceito |  | C3: R:Aceito; C4: R:Aceito; C5: R:Rejeitado |  | C5 Rejeitado — sem menção a CO₂/GEE/ACV [E1 metadados 2026-08-24 lote 04: moldavel=Aceito, construcao=Aceito (confianca alta). ] [Reaberto 2026-08-31, a pedido da Kie: status Rejeitado->Inconclusivo. A rejeicao da cascata antiga (C1-C8) foi decidida so por R: (resumo), nunca confirmada por leitura de PDF - nao conta como decisao final debaixo do sistema novo. A linha ja passou Etapa 1 (moldavel/construcao=Aceito) e aguarda avaliacao na Etapa 2.] ¦ [E2 2026-09-05] PDF integrado (baixado manualmente pela Kie, lote 10, DOI 10.1016/j.resconrec.2025.108203, Resources Conservation Recycling, OA). Analise critica comparando 3 metodos de avaliacao de circularidade (One Click LCA, MCI, WBCI) de edificios. E2_resistencia=Rejeitado: zero MPa em todo o texto - nao testa resistencia mecanica de material nenhum. E2_co2=Aceito: valor absoluto proprio confirmado por inspecao visual da Fig.6 (o texto extraido so tinha os declives da regressao, sem o dado bruto) - Global Warming Potential do estudo de caso cai de 170698.57 para 67414.81 kg CO2e ao longo de 4 cenarios de circularidade crescente. Sai na Etapa 2 por E2_resistencia. |  | Aceito | Aceito | Aceito | Aceito |  | Rejeitado | Aceito |  |  | 2 | E2_resistencia
Challenges in Life Cycle Assessment (LCA) of stabilised clay-based construction materials | Marcelino-Sadaba, Sara and Kinuthia, John and Oti, Jonathan and Meneses, Andres Seco | APPLIED CLAY SCIENCE | 2017 | Web of Science | 121-130 | 144 | The preference of clay-based materials for sustainable construction is well-established. The establishment of sustainability credentials of emergent construction materials is very subjective, and most available tools are not fully equipped to deal with individual material systems, such as composite cement- or lime-based cementitious systems, including clay-based blocks and bricks. The main problem emanates from the challenges of the audit of each aspect of the material processing, and especially the quantification of the most relevant inputs into the composite product. The variability in material ingredients, and lack of data for each aspect of the manufacturing processes involved creates major challenges. Incorporation of materials with long and complex recycling processes further exacerbate the challenge. These incorporations create problems in terms of accurate material trails and data for input in a robust Life Cycle Assessment (LCA) of individual products. This paper reports on a simplified approach towards full LCA of seven clay-based brick products developed in UK (4) and Spain (3), based on known material data and estimated energy inputs in the manufacturing processes. The UK-based bricks comprise of Lower Oxford Clay (LOC), stabilised using combinations of hydrated lime, Ground Granulated Blast furnace Slag (GGBS) and Portland cement (PC). In order to test the robustness of the proposed approach, results on UK-based bricks are compared with a parallel LCA on clay-based product developed in Spain. Finally, the clay-based products are compared with a typical Portland cement-based concrete block and fired clay brick. In the LCA, boundary conditions include fixed transport, thus attempting to factor only the material ingredients, their known atmospheric emissions, and estimated energy inputs during processing. Results suggest that the most challenging aspect in the undertaking of LCA is the availability of reliable input data. Results also show that there are numerous parameters that can reliably and corroboratively facilitate the comparison of performance, besides carbon dioxide emissions. | Article | 10.1016/j.clay.2017.05.012 | MARCELINO-SADABA, 2017 - j.clay.2017.05.012.pdf |  | Marcelino-Sadaba, S (Corresponding Author), Univ Publ Navarra, Dept Projects \& Rural Engn, Pamplona 31006, Spain. Marcelino-Sadaba, Sara; Meneses, Andres Seco, Univ Publ Navarra, Dept Projects \& Rural Engn, Pamplona 31006, Spain. Kinuthia, John; Oti, Jonathan, Univ South Wales, Sch Engn, Pontypridd CF37 1DL, Rhondda Cynon T, Wales. |  | Clay; Life Cycle Analysis; Stabilisation; Soil; Cementation; Sustainability |  | 0169-1317 | English |  | Rejeitado | R:Aceito ¦ P:Aceito | R:Aceito | materiais de construção à base de argila estabilizada | R:Aceito ¦ P:Rejeitado | R:Aceito | R:Aceito | R:Aceito |  |  |  | [Reavaliado por PDF: C3 era R:Aceito] [C3 Rejeitado 2026-06-12] materiais de construção à base de argila estabilizada = blocos e tijolos (clay-based blocks and bricks) — não moldáveis [Validação PDF: pdfplumber, extração OK, autor/título conferidos] [Correção 2026-06-21: 'Inconclusivo'→'Rejeitado' (P:Rejeitado em C3 via triagem PDF)] |  | Aceito | Aceito | Rejeitado | [6 empty] | 1 | E1_moldavel
Seaweed waste in eco-friendly construction materials: Valorization of Sargassum ash as a mineral addition in fiber cements | Maria Júlia Bassan {de Moraes} and Gabriela Pitolli Lyra and Camila Cassola Assunção Spósito and Letícia Missiatto Gavioli and Igor Machado da Silva Parente and Cristiane Bueno and Holmer {Savastano Junior} and João Adriano Rossignolo | Cleaner and Circular Bioeconomy | 2024 | Science Direct | 100117 | 9 | Many coastal regions have recently faced significant challenges due to the excessive accumulation of sargassum. This genus of brown marine algae generates greenhouse gases such as methane and carbon dioxide during decomposition, as well as toxic gases such as hydrogen sulfide and ammonia. The substantial influx of these algae on shores brings far-reaching impacts on the environment, climate, health, and the economy. One way to mitigate these impacts is by using this biomass for energy production and applying the resulting ash as an alternative material in the construction industry. As such, this study aims to analyze the feasibility of sargassum ash as a replacement for limestone in fiber cement. This not only offers an environmentally responsible solution for its disposal, but also adds economic value to a material commonly seen as a waste. Several analyses were conducted on the physical and mechanical properties of fiber cement with varying percentages of limestone replaced by sargassum ash (0, 25, 50, 75, and 100 %), as well as its durability and Life Cycle Assessment (LCA). The fiber cement with 100 % sargassum ash exhibited a 74 % increase in specific energy compared to the fiber cement without the ash after accelerated aging. This mix design also presented better environmental performance in 15 of the 18 impact categories. The results demonstrate that ash holds potential as an alternative material in fiber cement manufacturing. |  | https://doi.org/10.1016/j.clcb.2024.100117 | MORAES et al., 2024.pdf | https://www.sciencedirect.com/science/article/pii/S2772801324000459 |  |  | Sargassum, Cement-based composite, Prefabricated elements, Life cycle assessment, Circular economy, Climate change |  | 2772-8013 |  |  | Rejeitado | R:Aceito | R:Aceito | cinza de sargaço como adição mineral em fibrocimento | R:Aceito | R:Aceito | R:Aceito | R:Aceito |  | R:Aceito |  | [C2 Rejeitado] Fibrocimento (compósito cimentício para elementos pré-fabricados — telha/painel não-estrutural) ¦ [Validação PDF 2026-06-06: pdfplumber p.1; extração OK; sobrenome conferido no texto] ¦ [Reavaliado por título/resumo: C2 era R:Aceito] [Status 2026-06-21: →Rejeitado (veredito Rejeitado em C2)] ¦ [2026-08-03 reset auditoria - retriagem do zero por resumo] Cascata C1-C8 zerada (estava com R:Rejeitado no meio de uma cascata já iniciada por PDF, sem P:Rejeitado explícito). Valores anteriores: {'C1': 'R:Aceito ¦ P:Aceito', 'C2': 'R:Rejeitado', 'material_C2': None, 'C3': 'R:Aceito', 'C4': 'R:Aceito', 'C5': 'R:Aceito', 'C6': 'R:Aceito', 'C8': None}. C1 reavaliado: Aceito (ano>=2006). ¦ [2026-08-03 C2 retriado por resumo: Aceito] cinza de sargaço como adição mineral em fibrocimento ¦ [2026-08-03] status_triagem 'Rejeitado' -> 'Inconclusivo' (C2 Aceito, segue ativa na cascata para C3). ¦ [2026-08-03 C3 retriado por resumo: Aceito] ¦ [2026-08-03 C4 retriado por resumo: Aceito] Claramente relacionado a construção civil. ¦ [2026-08-03 C5 retriado por resumo: Aceito] Menciona ACV/CO2/GEE com resultado. ¦ [2026-08-03 C6 retriado por resumo: Aceito] Material principal global/exportável. ¦ [2026-08-03 C8 Aceito] document_type não é Editorial/Erratum/Retracted/Letter/etc. [E1 metadados 2026-08-24 lote 04: moldavel=Aceito, construcao=Aceito (confianca media). cinza de sargaco como adicao mineral em fibrocimento; o objecto e o composito cimenticio, nao uma telha de catalogo] [DECISAO KIE 2026-08-25: regra 1 (grandeza errada) - flexao propria (MOR/LOP/MOE), zero compressao no ficheiro] |  | Aceito | Aceito | Aceito | Aceito |  | Rejeitado |  |  |  | 2 | E2_resistencia
Carbon footprint of self-healing geopolymer concrete with variable mix model | Jerome Ignatius T. Garces and Arnel B. Beltran and Raymond R. Tan and Jason Maximino C. Ongpeng and Michael Angelo B. Promentilla | Cleaner Chemical Engineering | 2022 | Science Direct | 100027 | 2 | Carbon footprint analysis of geopolymer concrete can be used to determine its advantages over conventional Portland cement concrete. However, the influence of allocation assumptions has been neglected in previous geopolymer life cycle assessment studies. This research gap is addressed here through an analysis of the effect of allocation scenarios in the assessment of self-healing geopolymer concrete made from coal fly ash and ground granulated blast furnace slag feedstocks. In addition, an empirical, variable-mix “gray box” model was integrated into the life cycle assessment to allow different blends that meet product property specifications to be considered. The cradle-to-gate life cycle assessment was done using OpenLCA and MS Excel, using inventory data from databases and literature. The allocation assumptions are found to significantly affect the results, with carbon footprints ranging from 208.72 kg eq. CO2 to 395.72 kg eq. CO2 per cubic meter of concrete. Using allocation based on economic value, the price of coal fly ash has a greater effect than that of ground granulated blast furnace slag. The implications of this result on the commercial use of geopolymer concrete are discussed, as well as the potential application of the “gray box” approach as a generic methodology in life cycle assessment. |  | https://doi.org/10.1016/j.clce.2022.100027 | GARCES et al., 2022 - j.clce.2022.100027.pdf | https://www.sciencedirect.com/science/article/pii/S2772782322000250 |  |  | Carbon dioxide (CO) emissions, Concrete, Environmental assessment, Coal ash, Blast furnace slag, Gray box model |  | 2772-7823 |  |  | Elegível | R:Aceito ¦ P:Aceito | R:Aceito | concreto geopolimérico autocicatrizante | R:Aceito ¦ P:Aceito | R:Aceito ¦ P:Aceito | R:Aceito ¦ P:Aceito | R:Aceito ¦ P:Aceito |  | R:Aceito |  | [C3 Aceito 2026-06-12: material estrutural moldável; PDF conferido (autor/título)] ¦ [C4 Aceito 2026-06-14 (leitura 3+pg): relacionado a construção civil] ¦ [C5 Aceito 2026-06-14: termo CO2/GEE + valor — "GBS were determined sents the change in carbon footprints wh"] [C6 Aceito 2026-06-21: material principal global/exportável; não envolve material geograficamente restrito] [E1 2026-08-24: E1_moldavel=Aceito, E1_construcao=Aceito — migrados das decisoes P: dos antigos C3/C4, tomadas por leitura de PDF] [E2 por PDF 2026-08-24 LOTE_21: resist=Aceito (50 MPa), co2=Aceito (162.22 a 380.43 (geopolimeros); 445.23 (OPCC de referencia) kg eq. CO2 por m3 de betao). PAG: p.5, texto, sec.2.2 (unidade funcional: 1 m3 de bloco com 50 MPa); modelo empirico na p.3 / p.15, Tab.7. AVISO: sem amostras proprias. FONTE: Rafeet et al. (2017) - dados e metodologia de dosagem que geram as misturas para. Pegada de carbono de betao geopolimerico auto-regenerativo (CFA/GGBS) com modelo de mistura variavel. A resistencia de 50 MPa e a ESPECIFICACAO da unidade funcional ('1 m3 of concrete block with a 50 ] | aglomerante_alternativo; carbonatacao_captura | Aceito | Aceito | Aceito | Aceito |  | Aceito | Aceito
Comparison of the Embodied Energy of a Grinding Wheel and an End Mill | B. Kirsch and C. Effgen and M. Büchel and J.C. Aurich | Procedia CIRP | 2014 | Science Direct | 74-79 | 15 | In this paper, measurement results of the embodied energy of a corundum grinding wheel and a coated cemented carbide end mill are presented. Both tools are industrial standard regarding geometry and composition. The single process steps and their energy demands for the manufacturing of both tools is analyzed and compared. In addition, based on literature values, their respective wear behavior machining Inconel 718 is compared. Despite a much higher embodied energy of the grinding wheel compared to the end mill, it is shown that the required embodied energy to machine a specific volume of material (J/mm3) is considerably lower for the grinding wheel. |  | https://doi.org/10.1016/j.procir.2014.06.037 |  | https://www.sciencedirect.com/science/article/pii/S2212827114004600 |  |  | Grinding, Milling, Life Cycle Assessment, Sustainability, Tool |  | 2212-8271 |  | 21st CIRP Conference on Life Cycle Engineering | Rejeitado | R:Aceito |  |  | C5: R:Rejeitado |  | C5 Rejeitado — sem menção a CO₂/GEE/ACV [E1 metadados 2026-08-24 lote 04: moldavel=Aceito, construcao=Rejeitado (confianca alta). mo de rectificacao e fresa: ferramentas de maquinagem industrial, sem relacao com construcao civil] |  | Aceito | Aceito | Aceito | Rejeitado | [5 empty] | 1 | E1_construcao
Energy simulation and life cycle assessment of a 3D printable building | Mohammadreza {Khalili Tari} and Amir {Reza Faraji} and Alireza Aslani and Rahim Zahedi | Cleaner Materials | 2023 | Science Direct | 100168 | 7 | The construction industry plays a key role in the economic development of countries. The industry faces challenges such as high energy consumption, long construction time, high manufacturing costs. 3D printing technology can solve many problems in this industry. The goal of this research is to find suitable materials for the 3D printing of an energy-efficient building with the least environmental impact. Magnesium potassium phosphate cement (MKPC) was selected for this study. In the next step, energy consumption in the building is simulated and different scenarios are considered to optimize energy consumption and reduce environmental impacts. Then, the life cycle assessment is done for the best scenario. Finally, this scenario is compared to the case where portland cement enters the composition. The simulation results show that PCM (phase change materials) has very little effect on reducing the energy consumption of the building. In contrast, insulation has almost halved energy consumption. Magnesium oxide and monopotassium phosphate have a significant share in the environmental effects of concrete walls. By adding 30% by volume of M20 concrete, the environmental impacts are reduced almost 28%. |  | https://doi.org/10.1016/j.clema.2023.100168 | TARI et al., 2023 - j.clema.2023.100168.pdf | https://www.sciencedirect.com/science/article/pii/S2772397623000011 |  |  | Additive manufacturing, 3D printing, Life cycle assessment, Construction industry, Magnesium potassium phosphate cement, Energy-efficient building |  | 2772-3976 |  |  | Rejeitado | R:Aceito ¦ P:Aceito | R:Aceito | edifício imprimível em 3D (material cimentício) | R:Aceito ¦ P:Aceito | R:Aceito ¦ P:Aceito | R:Aceito ¦ P:Rejeitado | R:Aceito |  |  |  | [C3 Aceito 2026-06-12: material estrutural moldável; PDF conferido (autor/título)] ¦ [C4 Aceito 2026-06-14 (leitura 3+pg): relacionado a construção civil] ¦ [C5 Aceito 2026-06-14: termo CO2/GEE + valor — "Systematically investigated the perfor- greenhouse gas emiss"] [C5 Rejeitado 2026-06-15: estudo de desempenho energético (kWh); sem valor absoluto de CO₂/GEE — PDF inteiro verificado (texto+tabelas+figuras)] [Status 2026-06-21: →Rejeitado (veredito Rejeitado em C5)] [E1 2026-08-24: E1_moldavel=Aceito, E1_construcao=Aceito — migrados das decisoes P: dos antigos C3/C4, tomadas por leitura de PDF] [E2 por PDF 2026-08-24 LOTE_21: resist=Aceito (55 MPa), co2=Rejeitado (- ). PAG: p.3, texto, sec.3 (55 MPa aos 7 dias, amostra B63650); tambem p.4, Tab.3 (betao M20, 20 MPa aos 28 dias). AVISO: sem dados proprios. FONTE: Almashaqbeh (2019) - amostra B63650 de cimento fosfato de magnesio e potassio (M. Simulacao energetica + ACV de um edificio imprimivel em 3D com cimento fosfato de magnesio e potassio (MKPC). Resistencia MEDIDA POR TERCEIROS, aceite pela regra da Kie: 55 MPa aos 7 dias para a amost] |  | Aceito | Aceito | Aceito | Aceito |  | Aceito | Rejeitado |  |  | 2 | E2_co2
A comprehensive review on the use of recycled concrete aggregate for pavement construction: Properties, performance, and sustainability | Fanijo, Ebenezer O. and Kolawole, John Temitope and Babafemi, Adewumi John and Liu, Jian | CLEANER MATERIALS | 2023 | Web of Science |  | 9 | Using recycled concrete aggregates (RCA) for pavements is crucial to achieving sustainability. Implementing RCA for new pavement can minimize carbon footprint, conserve natural resources, reduce harmful emissions, and lower life cycle costs. Compared to natural aggregate (NA), RCA pavement has fewer comprehensive studies and sustainability assessments. This study presents a state-of-the-art review on the utilization of RCA for pavement construction, with a large scope originating from a comprehensive literature dissection. The study compares RCA and NA pavement's physical, chemical, mechanical, and durability properties. As reported, their properties highly depend on the methods, the extent of crushing, the amount of adhered paste and the residual mortar with which the RCA is produced. Pavement performance was conducted from three perspectives: the use of RCA for pavement sublayers, rigid layers, and flexible layers, as well as their separate evaluation test techniques. A comparative environmental evaluation revealed that the RCA inclusion contributes to sustainability gain in minimizing the health hazards effect, waste generation, and the pressure on landfill sites than conventional pavement construction. | Article | 10.1016/j.clema.2023.100199 | FANIJO, 2023.pdf |  | Fanijo, EO (Corresponding Author), Georgia Inst Technol, Sch Bldg Construct, Atlanta, GA 30332 USA. Fanijo, Ebenezer O., Georgia Inst Technol, Sch Bldg Construct, Atlanta, GA 30332 USA. Kolawole, John Temitope, Loughborough Univ, Sch Architecture Bldg \& Civil Engn, Loughborough, England. Babafemi, Adewumi John, Stellenbosch Univ, Dept Civil Engn, Stellenbosch, South Africa. Liu, Jian, VA Tech, Dept Civil Engn, Blacksburg, VA USA. |  | Recycled concrete aggregates; Sustainability; Engineering properties; Life cycle assessment; RCA inclusion and recovery |  |  | English |  | Inconclusivo | R:Aceito ¦ P:Aceito | R:Aceito | agregado de concreto reciclado (pavimentação — revisão) | R:Aceito ¦ P:Aceito | R:Aceito ¦ P:Aceito | R:Aceito ¦ P:Aceito | R:Aceito ¦ P:Aceito |  | R:Aceito |  | [C3 Aceito 2026-06-12: material estrutural moldável; PDF conferido (autor/título)] ¦ [C4 Aceito 2026-06-14 (leitura 3+pg): relacionado a construção civil] ¦ [C5 Aceito 2026-06-14: termo CO2/GEE + valor — "e selected in their study has 39.28 MPa GHG emissions by 65%"] [C6 Aceito 2026-06-21: material principal global/exportável; não envolve material geograficamente restrito] [E1 2026-08-24: E1_moldavel=Aceito, E1_construcao=Aceito — migrados das decisoes P: dos antigos C3/C4, tomadas por leitura de PDF] [DECISAO KIE 2026-08-25: regra 6 - valores absolutos impressos na p.15 (39,28/38,46/39,74 MPa), mesmo que a ilustrar UF de estudo citado; material da revisao (RCA)] |  | Aceito | Aceito | Aceito | Aceito |  | Aceito
Evaluation of strength and absorption behaviour of iron slag and recycled aggregates concrete and its comparative environmental estimation by life cycle assessment | Sharma, Ragini Dutt and Singh, Navdeep | CLEANER MATERIALS | 2023 | Web of Science |  | 10 | Sustainable infrastructure is one of the fastest growing sectors and is concurrently producing huge amount of construction demolition waste (CDW). Correspondingly, industrial activities also result in generation of similar wastes, out of which slag from iron industries pose a serious threat to the environment. This study attempts to incorporate both of the above-mentioned wastes in concrete, thereby an attempt to encourage and contribute towards sustainability. The experimental program comprises the evaluation of strength and water absorption behaviour along with the prediction and validation of iron slag (IS) and recycled aggregate concrete (RAC). The replacement levels for IS range from 10 to 30\% while those for recycled concrete aggregates (RCA) range from 0 to 50\%. Based on the experimental outcomes, the predicted equations for strength and water absorption characteristics were established. Furthermore, the statistical analysis was performed, indicating the desired responses thereby validating the efficiency of the tested properties of IS-RAC concrete. The successful analysis indicates the optimum constituent mix of 24.8\% IS and 26.9\% RCA for maximum strength and water absorption behaviour. Finally, a comparative environmental estimation was performed by life cycle assessment, describing a reduction of nearly 12.28\% and 22\% in carbon dioxide emissions and eco-cost in optimized concrete respectively. | Article | 10.1016/j.clema.2023.100210 | SHARMA et al., 2023.pdf |  | Singh, N (Corresponding Author), Dr B R Ambedkar Natl Inst Technol, Dept Civil Engn, Jalandhar 144011, India. Sharma, Ragini Dutt; Singh, Navdeep, Dr B R Ambedkar Natl Inst Technol, Dept Civil Engn, Jalandhar 144011, India. |  | Concrete; Recycled concrete aggregates; Iron slag; Statistical analysis; Life cycle assessment |  |  | English |  | Inconclusivo | R:Aceito ¦ P:Aceito | R:Aceito | concreto com escória de ferro e agregados reciclados | R:Aceito ¦ P:Aceito | R:Aceito ¦ P:Aceito | R:Aceito ¦ P:Aceito | R:Aceito ¦ P:Aceito |  | R:Aceito |  | [C3 Aceito 2026-06-12: material estrutural moldável; PDF conferido (autor/título)] ¦ [C4 Aceito 2026-06-14 (leitura 3+pg): relacionado a construção civil] ¦ [C5 Aceito 2026-06-14: termo CO2/GEE + valor — "l mix exhibited a decrease of 0.45 % in CO2 equivalent and 0"] [C6 Aceito 2026-06-21: material principal global/exportável; não envolve material geograficamente restrito] [E1 2026-08-24: E1_moldavel=Aceito, E1_construcao=Aceito — migrados das decisoes P: dos antigos C3/C4, tomadas por leitura de PDF] [E2 por PDF 2026-08-24 LOTE_22: resist=Aceito (32 MPa), co2=Aceito (307.74 (mistura optima); 308.28 (controlo 325 kg cimento); 398.86 (controlo 425 kg cimento) nao declarada (CO2 equivalente por ). PAG: p.6, Fig.5 (rotulo impresso sobre a barra) / p.17, Tab.12, linha Total do bloco Materiais. AVISO: unidade nao declarada. FONTE: base de dados de inventario: Idemat2021. Estudo experimental proprio (RCA + escoria de ferro), 10 misturas x 4 idades x 2 teores de cimento. Fig.5 (p.6) tem os valores impressos sobre as barras: maximo 32 MPa (R25I20 e R25I30 aos 90 d); o te] | aglomerante_alternativo | Aceito | Aceito | Aceito | Aceito |  | Aceito | Aceito
Environmental impact evaluation of low-carbon concrete incorporating fly ash and limestone | Thorne, J. and Bompa, D. V. and Funari, M. F. and Garcia-Troncoso, N. | CLEANER MATERIALS | 2024 | Web of Science |  | 12 | This work examines the environmental impact of low-carbon concrete that incorporates supplementary cementitious materials (SCMs). After reviewing near-zero carbon SCMs and low-carbon concrete, a life cycle assessment (LCA) was undertaken for concrete mix designs with normal-to-high compressive strengths, incorporating limestone and fly ash as cement replacements. The analysis includes relevant region-specific life cycle inventory parameters for raw materials, energy production, and transportation. A comparative assessment between embodied carbon emissions and the material mechanical performance is then made. The results of this paper indicate that incorporating limestone and fly ash in concrete can reduce carbon emissions, yet at a proportional decrease in mechanical properties compared to conventional cement concrete. The combination of cement and fly ash produced, on average, a higher strength concrete by 20.5\% and lower CO2-eq 2-eq values by 21.1\% when compared to limestone cement blends. The CO2-eq 2-eq emissions associated with transportation of the main constituents for concrete production were on average below 4\% of the total CO2-eq 2-eq per mix. In addition to eco-mechanical quantitative assessments, the study offers insights and recommendations for the development of concrete materials considering global resource availability of near-zero carbon concrete constituents. | Article | 10.1016/j.clema.2024.100242 | THORNE et al., 2024.pdf |  | Bompa, DV (Corresponding Author), Sch Sustainabil Civil \& Environm Engn, Guildford GU2 7XH, England. Thorne, J.; Bompa, D. V.; Funari, M. F.; Garcia-Troncoso, N., Sch Sustainabil Civil \& Environm Engn, Guildford GU2 7XH, England. Garcia-Troncoso, N., Escuela Super Politecn Litoral ESPOL, Fac Ingn Ciencias Tierra, Guayaquil 09015863, Ecuador. |  | Low-carbon concrete; Life-cycle assessment; Cement; Supplementary cementitious material; Carbon emissions |  |  | English |  | Elegível | R:Aceito ¦ P:Aceito | R:Aceito | concreto de baixo carbono (cinza volante + calcário) | R:Aceito ¦ P:Aceito | R:Aceito ¦ P:Aceito | R:Aceito ¦ P:Aceito | R:Aceito ¦ P:Aceito |  | R:Aceito |  | [C3 Aceito 2026-06-12: material estrutural moldável; PDF conferido (autor/título)] ¦ [C4 Aceito 2026-06-14 (leitura 3+pg): relacionado a construção civil] ¦ [C5 Aceito 2026-06-14: termo CO2/GEE + valor — "that the presence of GGBS decreased by 1.1 kgCO2- acknowledg"] [C6 Aceito 2026-06-21: material principal global/exportável; não envolve material geograficamente restrito] [E1 2026-08-24: E1_moldavel=Aceito, E1_construcao=Aceito — migrados das decisoes P: dos antigos C3/C4, tomadas por leitura de PDF] [E2 por PDF 2026-08-24 LOTE_22: resist=Aceito (53.9 MPa), co2=Aceito (287.90 (75-0-25); 273.81 (70-30-0); maximo ~500 (100-0-0, lido da Fig.4) kg CO2-eq/m3). PAG: p.4, Tab.1 (coluna CS (MPa)) / p.9, texto, sec.5 (discussao); totais por mistura na Fig.4, p.6. AVISO: resistencia sem dados proprios. FONTE: Celik et al., 2015 base de dados de inventario: green concrete web LCA tool (Cus. 13 tracos binarios e ternarios de OPC/cinza volante/calcario. A Tab.1 (p.4) da a resistencia aos 28 d de cada traco e o proprio texto atribui esses valores a Celik et al., 2015 - resistencia medida po] | aglomerante_alternativo | Aceito | Aceito | Aceito | Aceito |  | Aceito | Aceito
Development of biopolymer composites using lignin: A sustainable technology for fostering a green transition in the construction sector | Miao, Barney H. and Headrick, Robert J. and Li, Zhiye and Spanu, Leonardo and Loftus, David J. and Lepech, Michael D. | CLEANER MATERIALS | 2024 | Web of Science |  | 14 | Developing sustainable construction materials is important to help reduce the anthropogenic impacts of the construction industry. Currently, the production of concrete accounts for 8 \% of global carbon emissions. Therefore, alternatives to concrete must be developed, to reduce its use in the future. New construction materials will help to facilitate a green transition as envisioned in global climate initiatives. Materials such as lignin are ideal, as they can be implemented with little additional cost to manufacture construction materials. We introduce a novel material, lignin-based biopolymer-bound soil composite (BSC), which is similar to other BSCs using other types of biopolymers. In addition, a design methodology is presented, which allows the manufacture of lignin-based BSCs with tailored characteristics. Two kinds of lignin - hydrolysis lignin and alkali lignin - were investigated, with five mix designs developed for each type of lignin. The lignin- based BSCs were found to have compressive strength ranging from 1.6-8.1 MPa, which allows them to be implemented in non-structural construction applications. Ultimate compressive strength, density, and other parameters were measured, leading to the development of design relationships for lignin-based BSC. The design relationships presented in this study will help introduce lignin-based BSC as a sustainable form of construction. | Article | 10.1016/j.clema.2024.100279 | MIAO et al., 2024.pdf |  | Miao, BH (Corresponding Author), Stanford Univ, Dept Civil \& Environm Engn, 473 Via Ortega, Stanford, CA 94305 USA. Loftus, DJ (Corresponding Author), NASA, Ames Res Ctr, De France Ave, Moffett Field, CA 94035 USA. Miao, Barney H.; Li, Zhiye; Lepech, Michael D., Stanford Univ, Dept Civil \& Environm Engn, 473 Via Ortega, Stanford, CA 94305 USA. Headrick, Robert J.; Spanu, Leonardo, Shell Int Explorat \& Prod Inc, Houston, TX 77082 USA. Loftus, David J., NASA, Ames Res Ctr, De France Ave, Moffet |  | Lignin; Sustainable construction; Biopolymer-bound soil composite; Sustainable material development; Lignin-based material design; Green transition |  |  | English |  | Rejeitado | R:Aceito ¦ P:Aceito | R:Aceito | compósito solo-lignina (biopolímero — alternativa moldável ao concreto) | R:Aceito ¦ P:Rejeitado | R:Aceito | R:Aceito | R:Aceito |  |  |  | [Reavaliado por PDF: C3 era R:Aceito] [C3 Rejeitado 2026-06-12] compósito solo-lignina como substituto de tijolo / unidades de alvenaria não estruturais (non-load bearing masonry units) — não moldável [Validação PDF: pdfplumber, extração OK, autor/título conferidos] [Correção 2026-06-21: 'Inconclusivo'→'Rejeitado' (P:Rejeitado em C3 via triagem PDF)] |  | Aceito | Aceito | Rejeitado | [6 empty] | 1 | E1_moldavel
Concrete carbon mixing - A systematic review on the processes and their effects on the material performance | Davolio, Marco and Muciaccia, Giovanni and Ferrara, Liberato | CLEANER MATERIALS | 2025 | Web of Science |  | 15 | The need for concrete industry to meet the climate neutrality target raised the attention towards carbon capture and utilization (CCU) technologies. Among the various solutions, cementitious materials can benefit from enforced carbonation, a thermodynamically stable reaction that permanently sequesters carbon dioxide into cement compounds. A possible enforced carbonation process is concrete carbon mixing, which involves the addition of pumping systems into concrete production lines to inject carbon dioxide into the material while in a fresh state. Various studies attempted to improve the efficiency of the process and to increase the quantity of fixed carbon dioxide. The current literature was systematically analysed to provide an overview of process parameters, possible injection systems, and properties of carbonated cementitious products. The studies were classified according to the injection stage: carbonation of the mixing water, carbonation of the cement slurry, or injection during concrete mixing with all the components. Concrete carbon mixing has proven to be promising for carbon dioxide sequestration through enforced carbonation, as the injection process enhanced the properties of the final product in most instances. In addition, other relevant aspects of carbon dioxide sequestration processes were discussed. Firstly, the methods and formulations to determine the CO2 uptake were presented together with cross-comparison studies. Moreover, the methodological aspects of life cycle assessment (LCA) applied to concrete carbon mixing processes were discussed, showing the lack of systematic studies. In conclusion, simplified evaluations demonstrated the economic viability of carbon dioxide injection in fresh concrete, supporting future industrial deployment and discussing the challenges for the upscaling. | Review | 10.1016/j.clema.2025.100292 | DAVOLIO, 2025 - j.clema.2025.100292.pdf |  | Davolio, M (Corresponding Author), Politecn Milan, Dept Civil \& Environm Engn, Milan, Italy. Davolio, Marco; Muciaccia, Giovanni; Ferrara, Liberato, Politecn Milan, Dept Civil \& Environm Engn, Milan, Italy. |  |  |  |  | English |  | Rejeitado | R:Aceito ¦ P:Aceito | R:Aceito | concreto (carbonatação/mistura de carbono — revisão) | R:Aceito ¦ P:Aceito | R:Aceito ¦ P:Aceito | R:Aceito ¦ P:Aceito | R:Aceito ¦ P:Aceito |  | R:Aceito |  | [C3 Aceito 2026-06-12: material estrutural moldável; PDF conferido (autor/título)] ¦ [C4 Aceito 2026-06-14 (leitura 3+pg): relacionado a construção civil] ¦ [C5 Aceito 2026-06-14: termo CO2/GEE + valor — "aximum observed uptake of approximately 4 kg CO2 ically, gre"] [C6 Aceito 2026-06-21: material principal global/exportável; não envolve material geograficamente restrito] [E1 2026-08-24: E1_moldavel=Aceito, E1_construcao=Aceito — migrados das decisoes P: dos antigos C3/C4, tomadas por leitura de PDF] [E2 por PDF 2026-08-24 LOTE_22: resist=Rejeitado (- ), co2=nao avaliado (- ). PAG: p.14, texto (discussao da unidade funcional da ACV). Revisao sistematica de carbonatacao na mistura (carbon mixing). Nao declara resistencia: a Tab.6 e a Fig.6 compilam apenas a VARIACAO percentual da resistencia dos estudos primarios face a referencia ] | carbonatacao_captura | Aceito | Aceito | Aceito | Aceito |  | Rejeitado |  |  |  | 2 | E2_resistencia
Mechanical properties, life-cycle assessment, and costs of alternative sustainable binders to stabilise recycled aggregates | Tefa, Luca and Coppola, Bartolomeo and Palmero, Paola and Bassani, Marco | CLEANER MATERIALS | 2025 | Web of Science |  | 15 | Cement-stabilised subbases provide superior bearing capacity and durability to road pavements compared to unbound aggregate layers. However, stabilisation reduces the environmental benefits derived when recycled aggregates are used. This research compares alternative binders to Portland cement to highlight mechanical, environmental, and economic advantages and disadvantages in a cradle-to-production scenario. Three lowclinker cements with different proportions of pozzolana and three alkali-activated (AA) binders derived from (i) construction and demolition waste fines, (ii) municipal incinerator bottom ash and (iii) waste clay, were compared to Portland limestone cement. The compressive strength of binder pastes was measured after 7 and 28 curing days. Pozzolanic cements proved viable alternatives to Portland ones, while AA pastes exhibited lower strengths. The crystallinity of alkali-activated silica- and alumina-rich waste precursors was responsible for their limited strength. The life cycle assessment indicated that the replacement of clinker with pozzolana significantly reduces the environmental impact. AA binders with waste precursors can reduce the environmental impact only with a limited quantity of alkaline solution. If the lower strength achieved by AA binders is compensated by adding higher quantities to recycled aggregate, the increase in environmental impact and cost would make them less competitive. The option of using AA binders would be further strengthened with the production of environmentally friendly alkaline solutions and greater local availability of amorphous precursors. At present, cements are cheaper than AA binders due to the current massive production, widespread availability, and competition between producers. | Article | 10.1016/j.clema.2025.100302 | TEFA et al., 2025 - j.clema.2025.100302.pdf |  | Bassani, M (Corresponding Author), Politecn Torino, Dept Environm Land \& Infrastructure Engn, Corso Duca Abruzzi 24, I-10129 Turin, Italy. Tefa, Luca; Bassani, Marco, Politecn Torino, Dept Environm Land \& Infrastructure Engn, Corso Duca Abruzzi 24, I-10129 Turin, Italy. Coppola, Bartolomeo; Palmero, Paola, Politecn Torino, Dept Appl Sci \& Technol, Corso Duca Abruzzi 24, I-10129 Turin, Italy. |  | Alternative binders; Recycled aggregates; Road layer stabilisation; Alkali-activated by-products; Life-cycle cost assessment |  |  | English |  | Inconclusivo | R:Aceito | R:Aceito M:Rejeitado |  | R:Aceito | R:Aceito | R:Aceito | R:Aceito |  | R:Aceito |  | [PDF SOLTO 2026-08-16 (Opcao A): a celula pdf apontava para 'TEFA et al., 2025.pdf', que e da linha 3169. Evidencia: DOI j.conbuildmat.2025.140705 presente; j.clema.2025.100302 ausente. Esta linha fica pendente de download.] ¦ [COLISAO DE PDF 2026-08-15: decisao anulada. O ficheiro TEFA et al., 2025.pdf contem o DOI 10.1016/j.conbuildmat.2025.140705, nao o 10.1016/j.clema.2025.100302 desta linha. Aguarda o PDF correto.] ¦ [C3 Aceito 2026-06-12: material estrutural moldável; PDF conferido (autor/título)] ¦ [C4 Aceito 2026-06-14 (leitura 3+pg): relacionado a construção civil] [C5 Aceito 2026-06-15: 42.2 kg CO2 eq (LCIA Climate Change, corpo)] [C6 Aceito 2026-06-21: material principal global/exportável; não envolve material geograficamente restrito] ¦ M:Rejeitado 2026-06-22: Agregados de RCD estabilizados com cimento/geopolimero (subleito de estradas) — aplicacao geotecnica (subleito viario) — nao concreto estrutural — fora do escopo. [E1 metadados 2026-08-24 lote 04: moldavel=Aceito, construcao=Aceito (confianca alta). ] [PDF integrado 2026-08-30 (download automatico por DOI, Unpaywall/mdpi-res/Sci-Hub, pasta BAIXADOS MANUALMENTE): nome/ficheiro casado por DOI e confirmado por leitura (titulo/autor/DOI batem). Valor anterior da celula pdf: None.] [E2 por PDF 2026-09-01 LOTE_113: resist=Aceito (42.6 MPa), co2=Aceito (605 kg CO2eq/m3) PAG res=p.p.8, texto co2=p.p.10, texto (605 kg CO2eq/m3, AA-IBA); p.12, texto (24-49 e 24-48 kg CO2eq/m3, faixa por ligante) FONTE EXTERNA: co2: base de dados de inventario: Ecoinvent, EPDItaly (materiais de fundo)] ¦ Estudo de pastas ligantes (nao argamassa dosada) para estabilizacao de agregados reciclados de CDW. 8 ligantes testados: cimenticios C-II/B, C-IV/A, C-IV/B, C-IV/H (resistencias altas, C-IV/B=42.6 MPa aos 28d, valor maximo) e alcaliativados AA-WC, AA-CDW0.4, AA-CDW0.5, AA-IBA (resistencias baixas, 3-9 MPa, todas as 4 abaixo de 20). CO2 declarado por m3 de mistura estabilizada e por m3 de ligante, variando 17.9 a 605 kg CO2eq/m3 conforme o ligante; AA-IBA e o pior (605, devido ao alto teor de solucao alcalina), reportado no texto sem necessidade de figura. | aglomerante_alternativo | Aceito | Aceito | Aceito | Aceito |  | Aceito | Aceito
Circular Economy Assessment of Recycled Concrete with Life Cycle | Orlov, Alexandr K. and Nautiyal, Rishi Dev and Chandana, Ch. and Parashar, Komal and Al-Jawahry, Hassan M. and Verma, Vikas and Rathour, Abhinav and Gudainiyan, Jitendra and Prasanna, Javvadi Lakshmi | E3S Web of Conferences | 2024 | Scopus |  | 581 | This research examines the life cycle costing (LCC) of concrete produced using recycled concrete aggregates (RCA) combined with sustainable fibers, including carbon nanofibers and natural sisal fibers, as substitutes for traditional natural aggregates. A series of concrete mixtures were formulated with RCA content levels of 0%, 50%, and 100%, incorporating various fiber combinations, while some mixtures were further enhanced with supplementary cementitious materials such as fly ash (FA) or silica fume (SF). The study included a thorough assessment of mechanical properties, including compressive strength, flexural strength, and split tensile strength, to evaluate the performance of these concrete mixtures. The findings indicated that the integration of sisal and carbon nanofibers significantly improved mechanical properties, suggesting that while using 100% RCA (Mix C9) resulted in a slight reduction in strength, it still outperformed conventional concrete. This research highlights the economic advantages of utilizing RCA and sustainable fibers in concrete formulations, demonstrating how life cycle costing can provide a framework for promoting sustainable construction practices that enhance resource efficiency and minimize overall project costs in the context of a circular economy. © The Authors, published by EDP Sciences. | Conference paper | 10.1051/e3sconf/202458101005 | ORLOV et al., 2024 - e3sconf.202458101005.pdf | https://www.scopus.com/inward/record.uri?eid=2-s2.0-85211609740&doi=10.1051%2fe3sconf%2f202458101005&partnerID=40&md5=bceb2bcf56b1f4c8816d0bad6b3663d6 |  | Carbon Nanofibers; Circular Economy; Life Cycle Assessment; Recycled Concrete Aggregates; Sisal Fibers |  |  |  | English | Cited by: 0; All Open Access, Gold Open Access | Rejeitado | R:Aceito | R:Aceito |  | C3: R:Aceito; C4: R:Aceito; C5: R:Rejeitado |  | C5 Rejeitado — sem menção a CO₂/GEE/ACV [E1 metadados 2026-08-24 lote 04: moldavel=Aceito, construcao=Aceito (confianca alta). ] [Reaberto 2026-08-31, a pedido da Kie: status Rejeitado->Inconclusivo. A rejeicao da cascata antiga (C1-C8) foi decidida so por R: (resumo), nunca confirmada por leitura de PDF - nao conta como decisao final debaixo do sistema novo. A linha ja passou Etapa 1 (moldavel/construcao=Aceito) e aguarda avaliacao na Etapa 2.] [PDF integrado 2026-09-02: entregue no chat pela Kie, conferido titulo/autor/DOI no conteudo - CONFERE.] [E2 por PDF 2026-09-02: resist=Aceito (Tabela 1 p.3: 28-Day Compressive Strength 60 MPa (ligante geopolimerico); Tabela 6 p.4: misturas M1-M7 entre 62,5-83,5 MPa; Conclusao p.7: Mix A9 81,2 MPa, minimo do artigo 74,6 MPa (Mix C9, 100% RCA)), co2=Rejeitado (zero ocorrencias de CO2/GWP/GHG/emission em todo o texto; e um estudo de Life Cycle COSTING (custos), nao ACV ambiental, apesar de 'life cycle assessment' nas keywords)] |  | Aceito | Aceito | Aceito | Aceito |  | Aceito | Rejeitado |  |  | 2 | E2_co2
North America’s Potential for an Environmentally Sustainable Nickel, Manganese, and Cobalt Battery Value Chain | Vegh, Gary and Madikere Raghunatha Reddy, Anil Kumar and Li, Xia and Deng, Sixu and Liu, Tongchao and Amine, Khalil and Zaghib, Karim | Batteries | 2024 | Scopus |  | 10 | The Detroit Big Three General Motors (GMs), Ford, and Stellantis predict that electric vehicle (EV) sales will comprise 40–50% of the annual vehicle sales by 2030. Among the key components of LIBs, the LiNixMnyCo1−x−yO2 cathode, which comprises nickel, manganese, and cobalt (NMC) in various stoichiometric ratios, is widely used in EV batteries. This review reveals NMC cathodes from laboratory research. Furthermore, this study examines the environmental effect of NMC cathode production for EV batteries (including coating technologies), encompassing aspects such as energy consumption, water usage, and air emissions. Although gaps persist in NMC cathode environmental assessments (NMC111, NMC532, NMC622, and NMC811), limited life cycle assessments “(LCA)” have been conducted. Most available data originate from Asia (primarily China), accounting for 85% of the production of EV LIB cathode materials. The concept of battery passports for data collection on LIB components has been proposed to facilitate material traceability as a system for ensuring a sustainable supply chain for critical minerals. The automotive industry’s shift to electrification necessitates a sustainable supply chain from mine to vehicle end-of-life. As the critical mineral supply moves from Asia to North America, environmentally friendly industrial methods must be studied to provide this supply chain direction. © 2024 by the authors. | Review | 10.3390/batteries10110377 |  | https://www.scopus.com/inward/record.uri?eid=2-s2.0-85210318468&doi=10.3390%2fbatteries10110377&partnerID=40&md5=bee2b3dde79f37c1d43a9937c93d6e98 |  | battery passport; green battery; lithium-ion battery; mine-to-cells; NMC cathode materials | Cobalt mines; Commerce; Concrete construction; Hydrometallurgy; Manganese mines; Resource valuation; Supply chains; Battery passport; Cathodes material; Critical minerals; Electric vehicle batteries; Green battery; Ion batteries; Lithium ions; Mine-to-cell; Nickel, manganese, and cobalt cathode material; Sustainable supply chains; Automotive industry |  |  | English | Cited by: 2; All Open Access, Gold Open Access | Rejeitado | R:Aceito | R:Rejeitado | [8 empty] | C2 Rejeitado — revestimento/coating [E1 metadados 2026-08-24 lote 04: moldavel=Aceito, construcao=Rejeitado (confianca alta). cadeia de valor de baterias de litio NMC para veiculos electricos: sector automovel/electronica] |  | Aceito | Aceito | Aceito | Rejeitado | [5 empty] | 1 | E1_construcao
Enhanced fly ash use in concrete: Ex-ante LCA on an emerging electro-mass separation technology | Ben Maes and Buyle, Matthias and Audenaert, Amaryllis and Craeye, Bart | CLEANER ENGINEERING AND TECHNOLOGY | 2021 | Web of Science |  | 2 | A new treatment process for Class F fly ashes is being developed, using a proprietary technology to separate the fly ash into several fractions based on their particle size, with the ultra-fine fly ashes being used to act as a substitute for silica fume in Ultra-High-Performance Concrete. The goal of this study is to assess the potential future environmental impact of using this technology when it becomes available on an industrial scale and to compare these results to that of the direct use of Class F fly ashes in concrete by performing an ex-ante life cycle assessment. This involves theoretically upscaling the technology from a pilot to an industrial scale and taking into account potential changes to the foreground and background data by the time the technology reaches the industrial scale. The preliminary results indicate that an additional environmental benefit can be gained when fly ashes are separated before use. | Article | 10.1016/j.clet.2021.100076 | MAES et al., 2021.pdf |  | Ben Maes (Corresponding Author), Univ Antwerp, Fac Appl Engn, Energy \& Mat Infrastruct \& Bldg EMIB, B-2020 Antwerp, Belgium. Ben Maes; Buyle, Matthias; Audenaert, Amaryllis; Craeye, Bart, Univ Antwerp, Fac Appl Engn, Energy \& Mat Infrastruct \& Bldg EMIB, B-2020 Antwerp, Belgium. Buyle, Matthias, Flemish Inst Technol Res VITO, Unit Sustainable Mat Management, B-2400 Mol, Belgium. Craeye, Bart, Odisee Univ Coll, Durable Bldg Team DuBiT, Dept Ind Sci \& Technol, B-9320 Aalst, Belgium. |  | Ex-ante life cycle assessment; Upscaling; Construction materials; Fly ash; Emerging technology; Case study |  | 2666-7908 | English |  | Inconclusivo | R:Aceito ¦ P:Aceito | R:Aceito | concreto (uso aumentado de cinza volante — LCA ex-ante) | R:Aceito ¦ P:Aceito | R:Aceito ¦ P:Aceito | R:Aceito ¦ P:Aceito | R:Aceito ¦ P:Aceito |  | R:Aceito |  | [C3 Aceito 2026-06-12: material estrutural moldável; PDF conferido (autor/título)] ¦ [C4 Aceito 2026-06-14 (leitura 3+pg): relacionado a construção civil] [C5 Rejeitado 2026-06-15: sem valor absoluto — GWP apenas comparativo em Fig. 6 relativa; 2700 Mt CO2 = contexto global — PDF inteiro verificado (texto+tabelas)] [C5 CORRIGIDO→Aceito 2026-06-15: LCA de ponte UHPC/cinza volante — LCIA Cenários 1-3 em Fig. 6 (GWP + scarcity); regra Opção A] [C6 Aceito 2026-06-21: material principal global/exportável; não envolve material geograficamente restrito] [E1 2026-08-24: E1_moldavel=Aceito, E1_construcao=Aceito — migrados das decisoes P: dos antigos C3/C4, tomadas por leitura de PDF] [E2 por PDF 2026-08-24 LOTE_22: resist=Aceito (150 MPa), co2=Aceito (-4400 (tecnologia emergente, cenario 1); -1200 a -1400 (cenarios 2 e 3); -700 a -1000 (tecnologia incumbente) kg CO2 eq por tonelada de cinza vol). PAG: p.5, texto, sec.3 (valorizacao das fraccoes de cinza) / p.4, Fig.4, painel "Global warming [kg CO2 eq]" (eixo). AVISO: balanco liquido negativo; resistencia sem dados proprios. FONTE: Kara De Maeijer et al., 2020 (70-80 MPa); nao identificada (150 MPa em UHPC) bas. ACV ex-ante do tratamento electrostatico de cinza volante; unidade funcional = tratamento de 1 t de cinza classe F. Nao tem misturas proprias. As duas unicas forcas por area (p.5) sao de terceiros e d] | aglomerante_alternativo | Aceito | Aceito | Aceito | Aceito |  | Aceito | Aceito
Life cycle assessment of self-healing geopolymer concrete | Jerome Ignatius T. Garces and Ithan Jessemar Dollente and Arnel B. Beltran and Raymond R. Tan and Michael Angelo B. Promentilla | Cleaner Engineering and Technology | 2021 | Science Direct | 100147 | 4 | Current construction developments are trending towards more sustainable practices with greener alternative materials such as geopolymers. Geopolymers are a class of cementitious materials based on inorganic polymers, which are promising substitutes for ordinary Portland cement (OPC). However, studies have shown that geopolymers are more prone to crack propagation, which leads to reduced durability and serviceability. This study assesses the environmental impacts of a method for self-healing in geopolymers. The proposed self-healing method makes use of embedded microcapsules containing alkali-activators in geopolymer concrete. This study aims to quantify the expected additional environmental impacts brought about by adding self-healing microcapsules to geopolymers. Life cycle assessment (LCA) of the self-healing geopolymer is important to justify its use from an environmental viewpoint. The system boundaries for this LCA focuses on a cradle-to-gate perspective. The life-cycle inventory analysis (LCI) was done using databases in the OpenLCA software and literature. Life cycle impact assessment (LCIA) was carried out using the CML-IA methodology. Self-healing geopolymer concrete was better in global warming potential but worse in other environmental impact categories than conventional OPC concrete. The main contributors of the impacts are the alkali-activator production and the self-healing microcapsules. For microcapsule production, the solvent and the wall-forming monomer are the primary contributors to the assessed environmental impacts. Based on the LCA, areas for improvement of self-healing for geopolymers are also discussed. |  | https://doi.org/10.1016/j.clet.2021.100147 | GARCES et al., 2021 - j.clet.2021.100147.pdf | https://www.sciencedirect.com/science/article/pii/S2666790821001075 |  |  | Carbon dioxide (CO) emissions, Concrete, Portland cement, Life cycle assessment (LCA), Self-healing geopolymer |  | 2666-7908 |  |  | Elegível | R:Aceito ¦ P:Aceito | R:Aceito | concreto geopolimérico autocicatrizante | R:Aceito ¦ P:Aceito | R:Aceito ¦ P:Aceito | R:Aceito ¦ P:Aceito | R:Aceito ¦ P:Aceito |  | R:Aceito |  | [C3 Aceito 2026-06-12: material estrutural moldável; PDF conferido (autor/título)] ¦ [C4 Aceito 2026-06-14 (leitura 3+pg): relacionado a construção civil] [C5 Aceito 2026-06-15: GWP100 kg CO2: 454.6 e 285.1 (tabela LCIA, corpo)] [C6 Aceito 2026-06-21: material principal global/exportável; não envolve material geograficamente restrito] [E1 2026-08-24: E1_moldavel=Aceito, E1_construcao=Aceito — migrados das decisoes P: dos antigos C3/C4, tomadas por leitura de PDF] [E2 por PDF 2026-08-24 LOTE_22: resist=Aceito (50 MPa), co2=Aceito (417.16 (SHGPC, o material do estudo); 285.08 (GPC); 454.59 (OPCC de referencia); 6.38 (microcapsulas) kg CO2 eq/m3). PAG: p.2 e p.3, texto (unidade funcional e formulacao) / p.5, Tab.5 (linha GWP100, kg CO2 eq.). AVISO: sem amostras proprias. FONTE: base de dados de inventario: OpenLCA + literatura. ACV de geopolimero auto-reparavel. A resistencia nao e ensaiada: a unidade funcional e "1 m3 de blocos de betao com 50 MPa de resistencia a compressao" (p.2) e a formulacao de cada bloco foi obtida pe] | aglomerante_alternativo; carbonatacao_captura | Aceito | Aceito | Aceito | Aceito |  | Aceito | Aceito
Comparison of the environmental performance of ceramic brick and concrete blocks in the vertical seals' subsystem in residential buildings using life cycle assessment | Muneron, Leticia M. and Hammad, Ahmed W. A. and Najjar, Mohammad K. and Haddad, Assed and Vazquez, Elaine G. | CLEANER ENGINEERING AND TECHNOLOGY | 2021 | Web of Science |  | 5 | This work presents an evaluation and comparison of the environmental impacts generated in the vertical sealing subsystem of a single-family residential unit, using the methodology of Life Cycle Assessment (LCA) to evaluate the environmental impacts of ceramic blocks and concrete blocks applied in the same unit. The research is justified by the possibility of using LCA method to increase the sustainability of the construction process. The novelty herein is to identify the critical points (i.e. the respiratory effects, the intensive use of fossil fuels, and the consequent climate changes) in the LCA of the building materials of two types of masonry commonly used in Brazil, namely ceramic blocks and concrete blocks. The method adopted is following the recommendations of ISO 14040 and ISO 14044, including the four main phases. It was also integrated the EcoInvent as an endpoint method and Eco-indicator 99. Ecoinvent is of foreign origin, it does not accurately portray the Brazilian reality, however, it was used because there are still no data at the national level. The Analysis of the environmental impact of particular systems may help select building materials, about the environmental performance at an early designing phase of buildings. Categories were established based on the endpoint categories that are ecosystem quality (EQ), human health (HH), and natural resources (R). This work insight that the ceramic blocks appear to have the highest impacts concerning the R, with 46\%, while for the same impact the production of the concrete block represents 69\%. There is still a higher environmental impact in the case of masonry in concrete blocks, mainly due to the brick burning stage in the cement manufacturing process. The masonry in ceramic bricks has its highest impact due to the step of burning the bricks. It is noted that both construction methods have the same critical points, however, the analysis of the environmental impact of particular systems may help select building materials, concerning the environmental performance in the early project phase. As a scientific contribution this study shows that LCA methodology can be a very useful and appropriate tool in sustainability studies in the construction industry. It is recognized that despite the inherent limitations of conducting an LCA based on a case study, the results will serve as a benchmark for Brazil brick production. | Article | 10.1016/j.clet.2021.100243 | MUNERON et al., 2021.pdf |  | Vazquez, EG (Corresponding Author), Univ Fed Rio de Janeiro, Dept Construcao Civil, Escola Politecn, UFRJ, Rio De Janeiro, Brazil. Muneron, Leticia M.; Haddad, Assed, Univ Fed Rio de Janeiro, Programa Engn Ambiental, UFRJ, Rio De Janeiro, Brazil. Hammad, Ahmed W. A., UNSW Sydney, Sch Built Environm, Sydney, NSW, Australia. Najjar, Mohammad K.; Haddad, Assed; Vazquez, Elaine G., Univ Fed Rio de Janeiro, Dept Construcao Civil, Escola Politecn, UFRJ, Rio De Janeiro, Brazil. |  | Building construction; Life cycle assessment; Construction materials; Building life cycle assessment; Material life cycle; Environmental impacts |  | 2666-7908 | English |  | Rejeitado | R:Aceito | R:Rejeitado | [8 empty] | [C2 Rejeitado] Subsistema de vedação vertical (blocos cerâmicos/concreto) — alvenaria não-estrutural ¦ [Validação PDF 2026-06-06: pdfplumber p.1; extração OK; sobrenome conferido no texto] ¦ [Reavaliado por título/resumo: C2 era R:Aceito] [Status 2026-06-21: →Rejeitado (veredito Rejeitado em C2)] ¦ [2026-08-03 reset auditoria - retriagem do zero por resumo] Cascata C1-C8 zerada (estava com R:Rejeitado no meio de uma cascata já iniciada por PDF, sem P:Rejeitado explícito). Valores anteriores: {'C1': 'R:Aceito ¦ P:Aceito', 'C2': 'R:Rejeitado', 'material_C2': None, 'C3': 'R:Aceito', 'C4': 'R:Aceito', 'C5': 'R:Aceito', 'C6': 'R:Aceito', 'C8': None}. C1 reavaliado: Aceito (ano>=2006). ¦ [2026-08-03 C2 retriado por resumo: Rejeitado] bloco cerâmico vs. bloco de concreto em vedação vertical -- alvenaria não estrutural [E1 RETIDO E RESOLVIDO 2026-08-24 com as regras calibradas pela Kie: moldavel=Rejeitado, construcao=-. comparacao ambiental tijolo-contra-bloco, sem ensaios de propriedades] |  | Aceito | Aceito | Rejeitado | [6 empty] | 1 | E1_moldavel
Wastewater reclamation for the production of construction bricks: technical, economic, and environmental feasibility | Mora, Erick Centeno and Padilla, Carlos Montero and Zúñiga, Nidia Cruz | Water Science and Technology | 2024 | Scopus | 2201 – 2214 | 90 | This study evaluates the technical, economic, and environmental impacts of using treated wastewater as a substitute for potable water (PW) in mortar bricks production. The study experimentally compared the reuse of raw sewage, UASB reactor effluent, activated sludge effluent, and filtered effluent to produce mortar bricks which were tested for mixture workability and compressive strength over curing periods of 3, 7, and 28 days. Slump values of the mixtures were close to 110 mm for all samples, and 28-day compressive strengths varied between 31.2 and 34.8 MPa, higher than the 17.2 MPa required for Type M mortars. Mortar made with activated sludge and filtered effluent exhibited properties comparable to those made with PW. Economic analysis revealed a slight cost increase of 1.7% due to effluent disinfection, but significant environmental benefits, such as reduced eutrophication due to the wastewater reclamation and water conservation, were noted, primarily due to the avoidance of discharging treated effluent into surface water bodies. These findings underscore the feasibility of using treated wastewater in construction, highlighting its potential to enhance sustainability in this field, and suggesting the necessity for further studies on the long-term effect of using reclaimed wastewater cementitious products. © 2024 The Authors. | Article | 10.2166/wst.2024.317 | MORA et al., 2024 - wst.2024.317.pdf | https://www.scopus.com/inward/record.uri?eid=2-s2.0-85207330124&doi=10.2166%2fwst.2024.317&partnerID=40&md5=d8948fd2c15d1240749be4fdbc212737 |  | circular economy; costs and life cycle assessment; mortar bricks; municipal wastewater reclamation; sustainable construction | Brickmaking; Effluents; Eutrophication; Wastewater reclamation; Wastewater treatment; cement; Brick production; Circular economy; Cost and life cycle assessment; Economic feasibilities; Environmental feasibility; Mortar brick; Municipal wastewater reclamation; Reuse; Sustainable construction; Treated wastewater; cost analysis; environmental economics; feasibility study; life cycle analysis; mortar; sustainability; technical efficiency; wastewater treatment; activated sludge; Article; compressive |  |  | English | Cited by: 0; All Open Access, Gold Open Access | Inconclusivo | R:Aceito | R:Aceito |  | C3: R:Aceito; C4: R:Aceito; C5: R:Rejeitado |  | C5 Rejeitado — sem menção a CO₂/GEE/ACV [E1 RETIDO E RESOLVIDO 2026-08-24 com as regras calibradas pela Kie: moldavel=Aceito, construcao=Aceito. tijolo em que o que varia e a agua de amassadura, com resistencia em MPa: caracteriza o material] [Reaberto 2026-08-31, a pedido da Kie: status Rejeitado->Inconclusivo. A rejeicao da cascata antiga (C1-C8) foi decidida so por R: (resumo), nunca confirmada por leitura de PDF - nao conta como decisao final debaixo do sistema novo. A linha ja passou Etapa 1 (moldavel/construcao=Aceito) e aguarda avaliacao na Etapa 2.] [PDF integrado 2026-09-01: entregue no chat pela Kie, conferido titulo/autor/DOI na p.1 - CONFERE.] [E2 por PDF 2026-09-01: resist=Aceito (tijolos de argamassa com efluente tratado, resistencia a compressao aos 28 dias medida para os 5 tipos de agua/efluente: 31.2-34.8 MPa, todas acima de 20 MPa), co2=Aceito (Tabela 4, metodo ReCiPe 2016, global warming = 2.33e2 kg CO2 eq por unidade funcional definida - 1 tonelada de tijolos - para ambos os cenarios comparados). Ambos criterios passam, linha segue para Etapa 3.] |  | Aceito | Aceito | Aceito | Aceito |  | Aceito | Aceito
Life cycle costs and impacts of massive slabs with varying concrete cover | Menna Barreto, M. F. F. and Timm, J. F. G. and Passuello, A. and Dal Molin, D. C. C. and Masuero, J. R. | CLEANER ENGINEERING AND TECHNOLOGY | 2021 | Web of Science |  | 5 | Considering construction costs, predicted service life, and related environmental impacts, this paper evaluates the influence of varied concrete cover thicknesses in the life cycle of a reinforced concrete structure. Environmental impacts and costs of a structural element (slab) are evaluated using Life Cycle Assessment (LCA) and Life Cycle Costs (LCC) varying the concrete cover thickness. Larger covers increase material consumption (16.27\% of steel reinforcement), initial costs (up to 2.44\%), and environmental impacts (from 6.46\% to 12.51\%). However, the enlarged structure service life (durability) provides lower yearly costs (reduction of 74.39\%) and environmental impacts (up to 73.15\% for ODP). The results highlight that an increase in concrete cover thickness enhances the structure's durability, reduces costs and environmental impacts per year of predicted service life, contributing to reach more sustainable structures. | Article | 10.1016/j.clet.2021.100256 | MENNA BARRETO, 2021 - j.clet.2021.100256.pdf |  | Barreto, MFFM (Corresponding Author), Univ Fed Rio Grande do Sul, Postgrad Program Civil Engn Construct \& Infrastru, Ctr Hist, Ave Oswaldo Aranha 99,7 Andar,Sala 706, BR-90035190 Porto Alegre, RS, Brazil. Menna Barreto, M. F. F.; Timm, J. F. G.; Passuello, A.; Dal Molin, D. C. C.; Masuero, J. R., Univ Fed Rio Grande do Sul, Postgrad Program Civil Engn Construct \& Infrastru, Ctr Hist, Ave Oswaldo Aranha 99,7 Andar,Sala 706, BR-90035190 Porto Alegre, RS, Brazil. |  | Concrete cover; Reinforced concrete structure; Life cycle assessment (LCA); Life cycle costs (LCC) |  | 2666-7908 | English |  | Inconclusivo | R:Aceito ¦ P:Aceito | R:Aceito | concreto (lajes maciças; cobrimento variável) | R:Aceito ¦ P:Aceito | R:Aceito ¦ P:Aceito | R:Aceito ¦ P:Aceito | R:Aceito ¦ P:Aceito |  | R:Aceito |  | [C3 Aceito 2026-06-12: material estrutural moldável; PDF conferido (autor/título)] ¦ [C4 Aceito 2026-06-14 (leitura 3+pg): relacionado a construção civil] [C5 Rejeitado 2026-06-15: GWP apresentado como % relativa ao baseline (15mm); kgCO2eq citados de outros estudos — PDF inteiro verificado (texto+tabelas)] [C5 CORRIGIDO→Aceito 2026-06-15: LCA de laje de concreto — Climate Change GWP-100 como categoria de impacto (CML 4.4 baseline); regra Opção A] [C6 Aceito 2026-06-21: material principal global/exportável; não envolve material geograficamente restrito] [E1 2026-08-24: E1_moldavel=Aceito, E1_construcao=Aceito — migrados das decisoes P: dos antigos C3/C4, tomadas por leitura de PDF] [E2 por PDF 2026-08-24 LOTE_22: resist=Aceito (30 MPa), co2=Aceito (955 (cobrimento 30 mm); 954 (25 mm); 907 (20 mm); 897 (15 mm) kg CO2 eq por laje (4 m x 4 m, 12 c). PAG: p.2, texto, sec.2 (equivalente funcional); repetido na p.3 (fc = 30 MPa) / p.12, Tab. C.2 (bloco Climate change - GWP100 (kg CO2 eq.), coluna Total). AVISO: sem amostras proprias. FONTE: base de dados de inventario: ecoinvent 3.3. ACV de uma laje macica de betao armado com cobrimento variavel (15/20/25/30 mm). Nao ha misturas ensaiadas: o equivalente funcional assume "betao comercial de 30 MPa" de um produtor local, e o modelo ] |  | Aceito | Aceito | Aceito | Aceito |  | Aceito | Aceito
Embodied energy and associated carbon emission of key building materials in Nepal | K.C, Ajay Kumar and Ghimire, Anish and Adhikari, Bikash and Aryal, Ashmin and Baral, Bivek | Discover Environment | 2025 | Scopus |  | 3 | The number of concrete buildings in Nepal increased by 23.90 percent within the last decade. Life Cycle Assessment (LCA) of the buildings shows that Cement, Brick and Reinforcement steel are the three major building materials which account for about half of the total life cycle energy use and emission from the building materials. However, there is no national database for energy use and emissions from these building materials in Nepal. So, the study aims to evaluate energy use and its associated emissions in the production of these materials using the LCA framework and guidelines from ISO 14040: 2006 and ISO 14044: 2006. The data from embodied energy is based on the energy audits of 26 cement industries, 21 metal industries, and 27 brick industries sampled across the country. The study shows that the production of one tonne of cement accounts for 6051.07 MJ energy and is responsible for 739.49 kgCO2-eq.; the production of 1000 pieces of standard size burnt brick from fixed chimney bull trench kiln accounts for 4124.56 MJ energy and 502.89 kgCO2-eq. emission; and the production of one tonne of reinforcement steel accounts for 26,033.14 MJ energy and 2565.5 kgCO2-eq emission. The major source of energy and emission in building material production is coal. A shift in energy sources from coal to hydroelectricity would reduce the energy-related emissions from the materials production. Also replacing high emission construction materials with locally available natural materials like stone, wood and bamboo could minimize the emissions from the built environment. © The Author(s) 2025. | Article | 10.1007/s44274-025-00194-x | K.C. et al., 2025 - s44274-025-00194-x.pdf | https://www.scopus.com/inward/record.uri?eid=2-s2.0-85219742819&doi=10.1007%2fs44274-025-00194-x&partnerID=40&md5=136a3fedb60241ed4a4c20d2e259a3cd |  | Brick; Carbon emission; Cement; LCA; Reinforcement steel |  |  |  | English | Cited by: 1; All Open Access, Gold Open Access | Rejeitado | R:Aceito | R:Aceito |  | R:Aceito | R:Aceito | R:Aceito | R:Rejeitado |  |  |  | C6 Rejeitado — bambu — material com produção geograficamente restrita (regiões tropicais/subtropicais) [E1 metadados 2026-08-24 lote 04: moldavel=Aceito, construcao=Aceito (confianca media). energia incorporada de cimento, tijolo e aco de armadura em conjunto; nao e um estudo so de tijolo] [Reaberto 2026-08-31, a pedido da Kie: status Rejeitado->Inconclusivo. A rejeicao da cascata antiga (C1-C8) foi decidida so por R: (resumo), nunca confirmada por leitura de PDF - nao conta como decisao final debaixo do sistema novo. A linha ja passou Etapa 1 (moldavel/construcao=Aceito) e aguarda avaliacao na Etapa 2.] [PDF integrado 2026-09-01: entregue no chat pela Kie, conferido titulo/autor/DOI na p.1 - CONFERE.] [E2 por PDF 2026-09-01: resist=Rejeitado (inventario de energia incorporada/CO2 de producao de cimento, tijolo queimado e aco de reforco a partir de auditorias industriais - busca exaustiva confirma zero ocorrencias de MPa/resistencia a compressao e nenhuma classe/grau declarado para os materiais), co2=nao avaliado (cascata fechada pela resistencia, apesar de o artigo ser rico em dados de kg CO2-eq por materia-prima - a regra e sobre material moldavel testado com classe, nao sobre riqueza de dados ambientais).] |  | Aceito | Aceito | Aceito | Aceito |  | Rejeitado |  |  |  | 2 | E2_resistencia
Life-cycle environmental assessment of ultra-high-performance concrete with sustainable materials and fiber substitutions | Farahzadi, Leila and Tellnes, Lars Gunnar Furelid and Shafei, Behrouz and Kioumarsi, Mahdi | CLEANER ENGINEERING AND TECHNOLOGY | 2024 | Web of Science |  | 23 | Ultra-high-performance concrete (UHPC) stands at the forefront of cementitious materials used for construction, owing to its unparalleled strength and durability. However, the high cement content and excessive use of steel fibers in the conventional UHPC pose significant carbon dioxide emission and environmental challenges, necessitating the exploration of sustainable alternatives. This study asseses the potential environmental impact reduction achieved by incorporating sustainable materials in UHPC mixtures. The research focuses on replacing conventional UHPC materials with Portland limestone cement (PLC), recycled glass powder, and polyester fibers as lower-impact alternatives. The UHPC mixtures are chosen in a way that falls under the same compressive strength class and offers similar performance characteristics. A life cycle assessment (LCA) methodology is employed to evaluate the environmental performance of different UHPC mixtures. The LCA follows a cradle-togate approach, considering key factors such as global warming potential (GWP), energy use, raw material extraction, transportation, and production processes. The results show that substituting ordinary Portland cement (OPC) with PLC and incorporating recycled glass powder reduced the GWP of UHPC mixtures by up to 17\%. Moreover, partially replacing steel fibers with polyester fibers further reduced the GWP by 29\%. These findings highlight the potential for significant environmental impact reductions in UHPC production through material optimization, contributing to more sustainable construction practices without compromising mechanical performance. | Article | 10.1016/j.clet.2024.100846 | FARAHZADI, 2024 - j.clet.2024.100846.pdf |  | Farahzadi, L (Corresponding Author), OsloMet Oslo Metropolitan Univ, Dept Built Environm, Oslo, Norway. Farahzadi, Leila; Kioumarsi, Mahdi, OsloMet Oslo Metropolitan Univ, Dept Built Environm, Oslo, Norway. Tellnes, Lars Gunnar Furelid, Ostfold Univ Coll, Dept Engn, Fredrikstad, Norway. Tellnes, Lars Gunnar Furelid, Tech Univ Cartagena, Dept Mech Mat \& Mfg Engn, Cartagena, Spain. Shafei, Behrouz, Iowa State Univ, Dept Civil Construct \& Environm Engn, Ames, IA USA. |  | Carbon footprint; Life cycle assessment (LCA); Fiber; Low-impact materials; Ultra-high-performance concrete (UHPC) |  | 2666-7908 | English |  | Rejeitado | R:Aceito ¦ P:Aceito | R:Aceito | UHPC (materiais sustentáveis; substituição de fibras) | R:Aceito ¦ P:Aceito | R:Aceito ¦ P:Aceito | R:Aceito ¦ P:Aceito | R:Aceito ¦ P:Aceito |  | R:Aceito |  | [C3 Aceito 2026-06-12: material estrutural moldável; PDF conferido (autor/título)] ¦ [C4 Aceito 2026-06-14 (leitura 3+pg): relacionado a construção civil] [C5 Rejeitado 2026-06-15: apenas reduções % de GWP (29%, 17%); sem valor absoluto para as misturas UHPC — PDF inteiro verificado (texto+tabelas)] [C5 CORRIGIDO→Aceito 2026-06-15: LCA com Carbon Footprint e GWP — 170 ocorrências de termos CO₂/LCA/carbon; regra Opção A] [C6 Aceito 2026-06-21: material principal global/exportável; não envolve material geograficamente restrito] [E1 2026-08-24: E1_moldavel=Aceito, E1_construcao=Aceito — migrados das decisoes P: dos antigos C3/C4, tomadas por leitura de PDF] [DECISAO KIE 2026-08-25: regra 3 - ASTM C1856 e norma de ensaio/cura, sem tabela de classes numericas; nao ha conversao possivel] |  | Aceito | Aceito | Aceito | Aceito |  | Rejeitado |  |  |  | 2 | E2_resistencia
Performance, thermodynamic modelling, and global warming potential of low sodium-activated artificial granulated slag substituted with quartz and limestone fillers | Abdel-Gawwad, Hamdy A. and Hirsch, Tamino and Mancke, Raoul and Firdous, Rafia and Lehmann, Christian and Buchwald, Anja and Stephan, Dietmar | CLEANER ENGINEERING AND TECHNOLOGY | 2025 | Web of Science |  | 24 | Commercialization of alkali-activated slag faces, among others, two major hurdles: limited availability of blastfurnace slag and the high cost of alkaline activators. Furthermore, the corrosive nature of the alkaline solution, the energy-intensive production, and the resulting CO2 emissions significantly impede widespread adoption. This research presents a novel approach to overcome these challenges and pave the way for commercially viable alkali-activated binders. We propose utilizing highly reactive artificial granulated slag (AS) synthesized from the treatment of slag generated during ferrochrome alloy production. This AS serves as the primary reactive precursor within the alkali-activated system. Activation of AS with a low Na2O concentration (3 wt\%) yields a hardened material boasting a remarkable 90 d compressive strength of approx. 105 MPa. Capitalizing on the exceptional reactivity of AS, we explored its partial replacement with readily available and cost-effective quartz and limestone powders. Despite the lower reactivity of these fillers compared to AS, the resulting hardened materials containing 50 vol\% filler still achieve an impressive 90 d compressive strength of 75 MPa, even with a low Na2O content of 2 wt\%. Phase composition determined via thermodynamic modelling closely aligns with microanalyses and the observed compressive strength. Life cycle assessment (LCA) conclusively demonstrates that the synergistic combination of highly reactive AS, fillers, and low Na2O concentration offers a promising route for producing alkali-activated binders with significantly lower energy demand and CO2-eqv emissions (up to 67\% reduction). | Article | 10.1016/j.clet.2024.100861 | ABDEL-GAWWAD et al., 2025 - j.clet.2024.100861.pdf |  | Abdel-Gawwad, HA (Corresponding Author), Tech Univ Berlin, Dept Civil Engn Bldg Mat \& Construct Chem, Gustav Meyer Allee 25, D-13355 Berlin, Germany. Abdel-Gawwad, Hamdy A.; Hirsch, Tamino; Mancke, Raoul; Firdous, Rafia; Lehmann, Christian; Stephan, Dietmar, Tech Univ Berlin, Dept Civil Engn Bldg Mat \& Construct Chem, Gustav Meyer Allee 25, D-13355 Berlin, Germany. Abdel-Gawwad, Hamdy A., Housing \& Bldg Natl Res Ctr HBRC, Raw Bldg Mat \& Proc Technol Res Inst, El Behooth St 87, Cairo 11511, E |  | CO 2 emissions; Activation products; Heat of hydration; Commercial viability; Compressive strength; Microstructure |  | 2666-7908 | English |  | Inconclusivo | R:Aceito ¦ P:Aceito | R:Aceito | escória granulada álcali-ativada (fíleres de quartzo e calcário) | R:Aceito ¦ P:Aceito | R:Aceito ¦ P:Aceito | R:Aceito ¦ P:Aceito | R:Aceito ¦ P:Aceito |  | R:Aceito |  | [C3 Aceito 2026-06-12: material estrutural moldável; PDF conferido (autor/título)] ¦ [C4 Aceito 2026-06-14 (leitura 3+pg): relacionado a construção civil] [C5 Aceito 2026-06-15: 0.19–0.90 tonnes CO2 per tonne (corpo)] [C6 Aceito 2026-06-21: material principal global/exportável; não envolve material geograficamente restrito] [E1 2026-08-24: E1_moldavel=Aceito, E1_construcao=Aceito — migrados das decisoes P: dos antigos C3/C4, tomadas por leitura de PDF] [E2 por PDF 2026-08-24 LOTE_22: resist=Aceito (105 MPa), co2=Aceito (~1100 (AAS-N3-grid, a mais alta); ~1030 (referencia CEM-I); ~180 (ASS-Q75/N3-renew, a mais baixa) kg CO2 eq/m3). PAG: p.18, texto (conclusoes); valores por mistura e idade na Fig.15, p.14 / p.18, Fig.21 (eixo "CO2eq (kg/m3)"). FONTE: base de dados de inventario: ecoinvent 2024. Ensaios proprios de escoria artificial activada com baixo teor de Na2O, 11 misturas (Tab.2). Maximo 105 MPa aos 90 d (ASS/N3), dito no texto da p.18 e visivel na Fig.15 (p.14); com 50 vol% de filler a] | aglomerante_alternativo | Aceito | Aceito | Aceito | Aceito |  | Aceito | Aceito
Performance of seawater-derived Mg(OH)2 as a sustainable coating solution for hydrogen sulfide-induced corrosion mitigation in concrete pipes | Moa, Janelle Patricia S. and Gaw, Bea Angela C. and Co, John Louis O. and Coo, Kyle Anderson C. and Elevado, Kenneth Jae T. and Roxas, Cheryl Lyne C. | CLEANER ENGINEERING AND TECHNOLOGY | 2025 | Web of Science |  | 24 | In the Philippines, concrete pipe systems are critical for wastewater management, flood control, and irrigation, accounting for approximately 70\% of all installations. These systems often operate in anaerobic environments, making them vulnerable to corrosion from hydrogen sulfide. While commonly available methods like polyurethane and epoxy tar coal pitch are effective, modern studies have revealed that such products detrimentally affect the environment. As such, this study investigates the feasibility of a sustainable concrete surface coating using seawater-derived magnesium hydroxide (Mg(OH)2) as an alternative to commercially available options. Six distinct coating ratios were prepared with varying proportions of seawater (SW)-derived and commercially available (CA) Mg(OH)2: 0\% SW- 100\% CA, 25\% SW- 75\% CA, 50\% SW- 50\% CA, 75\% SW- 25\% CA, and 100\% SW- 0\% CA, with four replicates for each mixture. The specimens were subjected to a 4M sulfuric acid solution for four days to assess compressive strength, weight loss, surface pH, and surface roughness. A life cycle assessment was also conducted for the different coating ratios, and response surface methodology (RSM) was employed to determine the optimal coating ratio. Results indicated that samples with pure Mg(OH)2 coatings exhibited the highest weight losses, while increased proportions of the commercial coating resulted in progressively lower weight losses. This trend was also reflected in the average post-exposure pH, compressive strength, and surface roughness, with the best performance observed in coatings composed of pure commercially available Mg(OH)2. Although the 100\% SW- 0\% CA specimens did not meet the required pH and compressive strength standards, other coating ratios could satisfy the acceptance criteria. Notably, a significant difference of 3,092,680 mPt was observed between pure commercially available and seawater-derived Mg(OH)2coatings when scaled on a flood control project case study. Based on the results, RSM analysis suggested an optimal coating ratio of 40\% SW- 60\% CA Mg(OH)2. This study highlights the potential of seawater-derived Mg(OH)2 as a sustainable alternative for mitigating hydrogen sulfide-induced corrosion in concrete pipe systems. | Article | 10.1016/j.clet.2024.100872 | MOA et al., 2025.pdf |  | Moa, JPS (Corresponding Author), De La Salle Univ, Dept Civil Engn, 2401 Taft Ave, Manila, Philippines. Moa, Janelle Patricia S.; Gaw, Bea Angela C.; Co, John Louis O.; Coo, Kyle Anderson C.; Elevado, Kenneth Jae T.; Roxas, Cheryl Lyne C., De La Salle Univ, Dept Civil Engn, 2401 Taft Ave, Manila, Philippines. |  | Hydrogen sulfide-induced corrosion; Magnesium hydroxide; Seawater; Sustainable; Wastewater |  | 2666-7908 | English |  | Inconclusivo | R:Aceito | R:Aceito | revestimento de Mg(OH2) em tubos de concreto | R:Aceito | R:Aceito | R:Aceito | R:Aceito |  | R:Aceito |  | [C2 Rejeitado] Revestimento de superfície anticorrosão (Mg(OH)2) em tubos de concreto — material estudado é o revestimento (não-estrutural) ¦ [Validação PDF 2026-06-06: pdfplumber p.1; extração OK; sobrenome conferido no texto] ¦ [Reavaliado por título/resumo: C2 era R:Aceito] [Status 2026-06-21: →Rejeitado (veredito Rejeitado em C2)] ¦ [2026-08-03 reset auditoria - retriagem do zero por resumo] Cascata C1-C8 zerada (estava com R:Rejeitado no meio de uma cascata já iniciada por PDF, sem P:Rejeitado explícito). Valores anteriores: {'C1': 'R:Aceito ¦ P:Aceito', 'C2': 'R:Rejeitado', 'material_C2': None, 'C3': 'R:Aceito', 'C4': 'R:Aceito', 'C5': 'R:Aceito', 'C6': 'R:Aceito', 'C8': None}. C1 reavaliado: Aceito (ano>=2006). ¦ [2026-08-03 C2 retriado por resumo: Aceito] revestimento de Mg(OH2) em tubos de concreto ¦ [2026-08-03] status_triagem 'Rejeitado' -> 'Inconclusivo' (C2 Aceito, segue ativa na cascata para C3). ¦ [2026-08-03 C3 retriado por resumo: Aceito] ¦ [2026-08-03 C4 retriado por resumo: Aceito] Claramente relacionado a construção civil. ¦ [2026-08-03 C5 retriado por resumo: Aceito] Menciona ACV/CO2/GEE com resultado. ¦ [2026-08-03 C6 retriado por resumo: Aceito] Material principal global/exportável. ¦ [2026-08-03 C8 Aceito] document_type não é Editorial/Erratum/Retracted/Letter/etc. [E1 metadados 2026-08-24 lote 04: moldavel=Aceito, construcao=Aceito (confianca media). o objecto e um revestimento de Mg(OH)2 aplicado a superficie de betao de tubagens de saneamento; nao e um produto de catalogo] [DECISAO KIE 2026-08-25: ja tinha resistencia Aceito; regra 7 - conversao via equivalencia impressa no proprio artigo (50.000 kg CO2 = 12.500.000 mPt, razao 0,004 kg/mPt aplicada aos mPt do estudo)] [ALERTA ETAPA4: CONVERTIDO via equivalencia sectorial impressa (benchmark de uma casa de 250m2), nao necessariamente na mesma base de normalizacao dos mPt do proprio estudo - risco de mistura de escalas, revisao manual recomendada] |  | Aceito | Aceito | Aceito | Aceito |  | Aceito | Aceito
Sustainability analysis of cement supply chains considering economic, environmental and social effects | Suhaib, Seyyed Amir Babak and Rasmi, Seyyed Amir Babak and Turkay, Metin | CLEANER LOGISTICS AND SUPPLY CHAIN | 2023 | Web of Science |  | 8 | Cement is a fundamental ingredient in the construction industry and infrastructure development; these sectors depend on this raw material and the demand proportionally increases as the population of the world grows and the urbanization rate accelerates. Despite being a vital element of the development, cement manufacturing sector is a major source of GHG emissions and depletes the natural capital. In this paper we examine the effects of incorporating sustainability indicators in cement supply chains under the Triple Bottom Line (TBL) accounting of sustainability using multi-Objective optimization. We implement a tailored multi-objective optimization algorithm that generates unique optimal solutions hence giving an accurate and well-defined Pareto front to decision makers. Our model shows that even by including additional environmental and social considerations cement manufacturing is economically feasible. | Article | 10.1016/j.clscn.2023.100112 | SUHAIB et al., 2023 - j.clscn.2023.100112.pdf |  | Türkay, M (Corresponding Author), Koc Univ, Dept Ind Engn, TR-34450 Istanbul, Turkiye. Suhaib, Seyyed Amir Babak; Turkay, Metin, Koc Univ, Dept Ind Engn, TR-34450 Istanbul, Turkiye. Suhaib, Seyyed Amir Babak, Ghulam Ishaq Khan Inst Engn Sci \& Technol, Topi 23460, Pakistan. Rasmi, Seyyed Amir Babak, Curtin Univ, Ctr Optimisat \& Decis Sci, Perth, Australia. |  | Multi -objective optimization; Sustainable cement production; Supply chain management |  | 2772-3909 | English |  | Rejeitado | R:Aceito ¦ P:Aceito | R:Aceito | cimento (cadeia de suprimentos — análise de sustentabilidade) | R:Aceito ¦ P:Aceito | R:Aceito ¦ P:Aceito | R:Aceito ¦ P:Aceito | R:Aceito ¦ P:Aceito |  | R:Aceito |  | [C3 Aceito 2026-06-12: material estrutural moldável; PDF conferido (autor/título)] ¦ [C4 Aceito 2026-06-14 (leitura 3+pg): relacionado a construção civil] [C5 Rejeitado 2026-06-15: apenas 5–8% de contribuição global; sem valor absoluto — PDF inteiro verificado (texto+tabelas)] [C5 CORRIGIDO→Aceito 2026-06-15: LCA com GHG + carbon emissions + LCA explícito — 44 ocorrências; regra Opção A] [C6 Aceito 2026-06-21: material principal global/exportável; não envolve material geograficamente restrito] [E1 2026-08-24: E1_moldavel=Aceito, E1_construcao=Aceito — migrados das decisoes P: dos antigos C3/C4, tomadas por leitura de PDF] [E2 por PDF 2026-08-24 LOTE_22: resist=Rejeitado (- ), co2=nao avaliado (- ). Optimizacao multiobjectivo de cadeias de abastecimento de cimento (economico, ambiental, social). Zero ocorrencias de MPa e zero de qualquer outra forca por area em 67 mil caracteres; os dois acertos ] |  | Aceito | Aceito | Aceito | Aceito |  | Rejeitado |  |  |  | 2 | E2_resistencia
Evaluating the energy consumption and greenhouse gas emissions from managing municipal, construction, and demolition solid waste | Martins, Maria Auxiliadora de Barros and Crispim, Adriele and Ferreira, Matheus Liberato and dos Santos, Ivan Felipe and Melo, Mirian de Lourdes Noronha Motta and Barros, Regina Mambeli and Tiago Filho, Geraldo Lucio | CLEANER WASTE SYSTEMS | 2023 | Web of Science |  | 4 | A major challenge for society is to reduce the effects of greenhouse gases (GHG), one of the causes of climate change, generated by the increase of waste released into the environment. This study sought to evaluate the results obtained from GHG emissions due to waste treatment techniques such as disposal in landfill, incineration and recycling. Different waste management scenarios were created. The methodology was used to help define the best solution for municipal solid waste (MSW) and Construction and Demolition Waste (CDW), management planning in the city of S \& atilde;o Jose dos Campos, in the state of S \& atilde;o Paulo, Brazil. The study found that landfill disposal, the most applied technique in Brazil, has many disadvantages. It was concluded that the incineration of MSW showed more favorable results in relation to CO2 emissions and energy consumption. The benefits of incinerating MSW and recycling CDW for use as aggregates in concrete have been demonstrated. | Article | 10.1016/j.clwas.2022.100070 | MARTINS, 2023.pdf |  | Barros, RM (Corresponding Author), Univ Fed Itajuba, BPS Ave 1303, BR-3750090 Itajuba, MG, Brazil. Martins, Maria Auxiliadora de Barros, Fed Univ Itajuba UNIFEI MG, Phys \& Chem Inst, Itajuba, Brazil. Crispim, Adriele; Ferreira, Matheus Liberato, Fed Univ Itajuba UNIFEI MG, Nat Resources Inst, Itajuba, Brazil. dos Santos, Ivan Felipe; Barros, Regina Mambeli; Tiago Filho, Geraldo Lucio, Fed Univ Itajuba UNIFEI MG, Nat Resources Inst, GEER Renewable Energy Grp, Itajuba, Brazil. Melo, Mirian de Lou |  | Municipal solid waste; Construction and Demolition Waste; Greenhouse gases; Incineration |  |  | English |  | Rejeitado | R:Aceito | R:Rejeitado | [8 empty] | [C2 Rejeitado] ACV de gestão de resíduos sólidos municipais + RCD — não avalia um material estrutural/moldável ¦ [Validação PDF 2026-06-06: pdfplumber p.1; extração OK; sobrenome conferido no texto] ¦ [Reavaliado por título/resumo: C2 era R:Aceito] [Status 2026-06-21: →Rejeitado (veredito Rejeitado em C2)] ¦ [2026-08-03 reset auditoria - retriagem do zero por resumo] Cascata C1-C8 zerada (estava com R:Rejeitado no meio de uma cascata já iniciada por PDF, sem P:Rejeitado explícito). Valores anteriores: {'C1': 'R:Aceito ¦ P:Aceito', 'C2': 'R:Rejeitado', 'material_C2': None, 'C3': 'R:Aceito', 'C4': 'R:Aceito', 'C5': 'R:Aceito', 'C6': 'R:Aceito', 'C8': None}. C1 reavaliado: Aceito (ano>=2006). ¦ [2026-08-03 C2 retriado por resumo: Rejeitado] gestão de resíduos sólidos municipais+RCD (aterro/incineração/reciclagem) -- sistema de gestão, não material [E1 metadados 2026-08-24 lote 04: moldavel=Aceito, construcao=Aceito (confianca media). gestao de RSU e RCD: uma das rotas recicla o RCD como agregado para betao (valorizacao multirota)] [E2 por PDF 2026-08-24 LOTE_22: resist=Rejeitado (- ), co2=nao avaliado (- ). Consumo energetico e emissoes de GEE na gestao de residuos solidos urbanos e de construcao e demolicao (Itajuba, Brasil). Zero MPa e zero forca por area; o unico acerto do padrao era "07/21" no URL de] |  | Aceito | Aceito | Aceito | Aceito |  | Rejeitado |  |  |  | 2 | E2_resistencia
Life cycle assessment of construction and demolition waste management based on waste generation projections of residential buildings in Metro Manila, the Philippines | Estrada, Laurenze John G. and Nakatani, Jun and Hayashi, Toru and Fujita, Tsuyoshi | CLEANER WASTE SYSTEMS | 2023 | Web of Science |  | 4 | The environmental impact of the existing and improved management systems of the estimated current and future generation of construction and demolition waste (CDW) in Metro Manila, the Philippines, was evaluated in terms of global warming potential (GWP) and urban land occupation (ULOP). CDW generation quantities were estimated using dynamic material flow analysis, and the environmental impacts of different CDW management systems were evaluated based on life cycle assessment using the ReCiPe midpoint method. The results showed that the recycling and reuse of CDW, especially steel, contributes to reducing the environmental impact of recycling systems; however, landfilling is still a better option unless the demand for recovered CDW increases. This study highlights the need for maximizing the use of secondary materials recovered from CDW; accordingly, the introduction of specialized sorting to the waste chain should show promise in reducing both the GWP and ULOP of CDW management. | Article | 10.1016/j.clwas.2023.100076 | ESTRADA, 2023.pdf |  | Nakatani, J (Corresponding Author), Univ Tokyo, Dept Urban Engn, 7-3-1 Hongo,Bunkyo Ku, Tokyo 1138656, Japan. Estrada, Laurenze John G.; Nakatani, Jun; Hayashi, Toru; Fujita, Tsuyoshi, Univ Tokyo, Dept Urban Engn, 7-3-1 Hongo,Bunkyo Ku, Tokyo 1138656, Japan. |  | Construction and demolition waste; Life cycle assessment; ReCiPe midpoint method; Global warming potential; Urban land occupation; Specialized sorting |  |  | English |  | Rejeitado | R:Aceito | R:Rejeitado | [8 empty] | [C2 Rejeitado] ACV de gestão de RCD (edifícios residenciais) — não avalia um material específico ¦ [Validação PDF 2026-06-06: pdfplumber p.1; extração OK; sobrenome conferido no texto] [Status 2026-06-21: →Rejeitado (veredito Rejeitado em C2)] ¦ [2026-08-03 reset auditoria - retriagem do zero por resumo] Cascata C1-C8 zerada (estava com R:Rejeitado no meio de uma cascata já iniciada por PDF, sem P:Rejeitado explícito). Valores anteriores: {'C1': 'R:Aceito ¦ P:Aceito', 'C2': 'R:Rejeitado', 'material_C2': None, 'C3': None, 'C4': None, 'C5': 'R:Aceito', 'C6': None, 'C8': None}. C1 reavaliado: Aceito (ano>=2006). ¦ [2026-08-03 C2 retriado por resumo: Rejeitado] LCA de gestão de RCD com ênfase em reciclagem de aço -- sistema de gestão, não material estrutural [E1 metadados 2026-08-24 lote 04: moldavel=Aceito, construcao=Aceito (confianca alta). ] [E2 por PDF 2026-08-24 LOTE_22: resist=Rejeitado (- ), co2=nao avaliado (- ). ACV da gestao de residuos de construcao e demolicao a partir de projeccoes de geracao em edificios residenciais de Metro Manila. Zero ocorrencias de MPa, zero do padrao de classe e zero da palavra "st] |  | Aceito | Aceito | Aceito | Aceito |  | Rejeitado |  |  |  | 2 | E2_resistencia
Life cycle assessment of a novel production route for scandium recovery from bauxite residues | Hengevoss, Dirk and Misev, Victor and Feigl, Viktoria and Fekete-Kertesz, Ildiko and Molnar, Monika and Balomenos, Efthymios and Davris, Panagiotis and Hugi, Christoph and Lenz, Markus | CLEANER WASTE SYSTEMS | 2024 | Web of Science |  | 7 | Scandium (Sc) has various technological applications, but the concentrations of Sc in ores are low. Both, the mining of low concentrated Sc and the production of industrial-grade Sc are a heavy burden on the environment. Bauxite residue (BR) from alumina production represents one of the major sources of Sc in Europe (Ochsenk \& uuml;hnPetropulu et al., 1994). The goal of this study is to assess the environmental impacts from cradle to gate of a novel production route developed in the Scandium Aluminium Europe project (SCALE) to extract Sc at concentrations <100 ppm from BR, to concentrate and upgrade it to pure ScF3 and Sc2O3 and ultimately to refine it to an aluminium scandium master alloy with 2 \% Sc mass fraction (AlSc2 \%). Results show that the global warming potential (GWP), measured in CO2-eq per kg Sc2O3, generated with the novel route is about half the GWP of the state-of-the-art Sc2O3 production from rare earth tailings when applying equal allocation principles. The initial process step to dissolve BR and extract Sc consumes elevated amounts of acid and energy and is responsible for at least 80 \% of the route's total environmental impact. The amount of the generated filter cake (FC) is equal to the amount of the BR input and is a potential resource for cement clinker production. The ecotoxicological study indicates that both FC and BR are slightly ecotoxic. | Article | 10.1016/j.clwas.2024.100129 | HENGEVOSS, 2024 - j.clwas.2024.100129.pdf |  | Hengevoss, D (Corresponding Author), Univ Appl Sci Northwestern Switzerland, Sch Life Sci, CH-4132 Muttenz, Switzerland. Hengevoss, Dirk; Misev, Victor; Hugi, Christoph; Lenz, Markus, Univ Appl Sci Northwestern Switzerland, Sch Life Sci, CH-4132 Muttenz, Switzerland. Feigl, Viktoria; Fekete-Kertesz, Ildiko; Molnar, Monika, Budapest Univ Technol \& Econ, Dept Appl Biotechnol \& Food Sci, H-1111 Budapest, Hungary. Balomenos, Efthymios; Davris, Panagiotis, Mytilineos SA, Met Business Unit, Aluminiu |  | Resource assessment; Secondary raw materials; Bauxite residue; Life cycle assessment; Scandium |  |  | English |  | Rejeitado | R:Aceito ¦ P:Aceito | R:Aceito | recuperação de escândio de resíduo de bauxita (metalurgia — sem material de construção) | C3: R:Aceito ¦ P:Aceito; C4: R:Aceito ¦ P:Rejeitado |  | [C4 Rejeitado] Recuperação de escândio de resíduo de bauxita — metalurgia/recuperação de metais, sem relação com material de construção ¦ [Validação PDF 2026-06-06: pdfplumber p.1; extração OK; sobrenome conferido no texto] ¦ [Reavaliado por título/resumo: C4 era R:Aceito] ¦ [C3 Aceito 2026-06-12: material estrutural moldável; PDF conferido (autor/título)] ¦ [C4 Aceito 2026-06-14 (leitura 3+pg): relacionado a construção civil] [C5 Aceito 2026-06-15: 743 kg CO2-eq/kg Sc2O3 e 1135 kg CO2-eq/kg Sc (corpo)] [C6 Aceito 2026-06-21: material principal global/exportável; não envolve material geograficamente restrito] ¦ [C4 P:Rejeitado] Recuperacao de Scandio de residuos de bauxita — metalurgia/mineracao, sem ponte para construcao civil. [status Rejeitado] [E1 2026-08-24: E1_moldavel=Aceito, E1_construcao=Rejeitado — migrados das decisoes P: dos antigos C3/C4, tomadas por leitura de PDF] |  | Aceito | Aceito | Aceito | Rejeitado | [5 empty] | 1 | E1_construcao
Environmental assessment of construction waste prevention: A case study in a social housing project in Southeast Brazil | de Lara, Beatriz Leao Evangelista and Penteado, Carmenlucia Santos Giordano | CLEANER WASTE SYSTEMS | 2024 | Web of Science |  | 8 | This study analyzed construction waste prevention measures applied to a social housing project, with life cycle assessment (LCA), by three scenarios: base case scenario (BCS) - a single family house built with masonry blocks; prevention scenario 1 (PS1) - BCS assuming a theoretical optimization in materials consumption; prevention scenario 2 (PS2) - a house built with cast-in-situ concrete walls. The prevention scenarios showed waste reductions of 4\% (PS1) and 36\% (PS2). The environmental impacts have been evaluated by using CML baseline v.3.05; the impact categories were selected according to the EN 15.978:2011: global warming potential (GWP), acidification (AP), eutrophication (EP), ozone layer depletion (ODP), photochemical ozone formation (POF), abiotic depletion (AD), and abiotic depletion - fossil fuels (ADF). The PS1 reduced environmental impacts by 5\% whereas PS2 increased by 15\%, compared with BCS. The most critical construction steps for BCS and PS1 were coating and superstructure, whereas for PS2 were superstructure and painting. The materials extraction and production stage represent about 90\% of the total impacts. The most critical materials for BCS and PS1 were concrete, cement, and steel, whereas for PS2 those were concrete, steel, and paint. The most relevant categories for the three scenarios analyzed were GWP, ADF, and AP. The waste management stage was irrelevant in generating impacts, contributing for less than 1\% of the total impacts. These results highlight that despite reducing waste generation, prevention does not necessarily reduce the overall impacts of the edification, and therefore, the materials and construction methods used are especially relevant. | Article | 10.1016/j.clwas.2024.100145 | DE LARA, 2024.pdf |  | Penteado, CSG (Corresponding Author), Univ Estadual Campinas, Sch Technol, Campinas, Brazil. de Lara, Beatriz Leao Evangelista; Penteado, Carmenlucia Santos Giordano, Univ Estadual Campinas, Sch Technol, Campinas, Brazil. |  | Social housing; LCA; Waste prevention; Impact assessment |  |  | English |  | Inconclusivo | R:Aceito | R:Aceito | prevenção de resíduo de construção -- paredes de concreto moldado in situ vs. alvenaria | R:Aceito | R:Aceito | R:Aceito | R:Aceito |  | R:Aceito |  | [C2 Rejeitado] Avaliação de prevenção de resíduos de construção (habitação social) — processo, não um material ¦ [Validação PDF 2026-06-06: pdfplumber p.1; extração OK; sobrenome conferido no texto] ¦ [Reavaliado por título/resumo: C2 era R:Aceito] [Status 2026-06-21: →Rejeitado (veredito Rejeitado em C2)] ¦ [2026-08-03 reset auditoria - retriagem do zero por resumo] Cascata C1-C8 zerada (estava com R:Rejeitado no meio de uma cascata já iniciada por PDF, sem P:Rejeitado explícito). Valores anteriores: {'C1': 'R:Aceito ¦ P:Aceito', 'C2': 'R:Rejeitado', 'material_C2': None, 'C3': 'R:Aceito', 'C4': 'R:Aceito', 'C5': 'R:Aceito', 'C6': 'R:Aceito', 'C8': None}. C1 reavaliado: Aceito (ano>=2006). ¦ [2026-08-03 C2 retriado por resumo: Aceito] prevenção de resíduo de construção -- paredes de concreto moldado in situ vs. alvenaria ¦ [2026-08-03] status_triagem 'Rejeitado' -> 'Inconclusivo' (C2 Aceito, segue ativa na cascata para C3). ¦ [2026-08-03 C3 retriado por resumo: Aceito] ¦ [2026-08-03 C4 retriado por resumo: Aceito] Claramente relacionado a construção civil. ¦ [2026-08-03 C5 retriado por resumo: Aceito] Menciona ACV/CO2/GEE com resultado. ¦ [2026-08-03 C6 retriado por resumo: Aceito] Material principal global/exportável. ¦ [2026-08-03 C8 Aceito] document_type não é Editorial/Erratum/Retracted/Letter/etc. [E1 metadados 2026-08-24 lote 04: moldavel=Aceito, construcao=Aceito (confianca alta). ] [E2 por PDF 2026-08-24 LOTE_22: resist=Aceito (25 MPa), co2=Aceito (242 (PS2, parede de betao); 234 (alvenaria) kg CO2 eq/m2). PAG: p.4, texto, sec.2 (traco do produtor e dataset ecoinvent) / p.5, texto, sec.3 (discussao). AVISO: sem amostras proprias. FONTE: base de dados de inventario: ecoinvent 3.5 (SimaPro 9.4). ACV de prevencao de residuos num empreendimento de habitacao social no sudeste do Brasil. Nao ha misturas ensaiadas: o betao usado e o pronto do produtor, com traco declarado (306 kg/m3 de cimento, 88] |  | Aceito | Aceito | Aceito | Aceito |  | Aceito | Aceito
Performance and environmental life cycle assessment of ternary blended geopolymer concrete for pavements on military airbases | Shaik Hussain and John Matthews and Sudhir Amritphale and Niloy Paul and Richard Edwards and Elizabeth Matthews and Avijit Saha and Stuti Khatiwada | Cleaner Waste Systems | 2025 | Science Direct | 100278 | 11 | The performance of reinforced concrete pavements in military airbases subjected to regular oil spillage and subsequent flame exposure from turbo engine or exhaust deteriorate rapidly over time making cement concrete a substandard material for the designated purpose. Geopolymers offer better mechanical performance and resistance to aggressive environments under these circumstances. The present study evaluates the mechanical and durability performance of various geopolymer concretes designed from fly ash, blast furnace slag and metakaolin activated by sodium hydroxide and sodium silicate solutions. Two curing regimes, ambient room curing and 700 C curing for 24hrs have been adopted to verify the influence of curing temperature on the concrete properties. To mimic the airbase apron conditions, the samples have been submerged in aviation oils and subsequently exposed to flame to check their mechanical strength and dimensional stability. Though samples made from combination of fly ash, slag and metakaolin in the ratio of 20 %, 50 % and 30 % by weight respectively, displayed better mechanical performance, resistance to acid and aviation oils test, it offered poor workability with minimal setting making it difficult for field applications. Geopolymer mix with fly ash, slag and metakaolin in 40 %, 30 % and 30 % by weight have displayed acceptable durability performance and superior mechanical strength with good workability making it an ideal design mix for airbase applications. The study also evaluates the environmental life cycle assessment (cradle to gate) of the geopolymer concrete and compares them with a 35 MPa cement concrete. All geopolymer concrete mixes on average displayed 60 % less global warming potential in comparison with cement concrete. Geopolymer mixes containing metakaolin, displayed higher mineral resource depletion compared to their cement concrete counterpart. |  | https://doi.org/10.1016/j.clwas.2025.100278 | HUSSAIN et al., 2025 - j.clwas.2025.100278.pdf | https://www.sciencedirect.com/science/article/pii/S2772912525000764 |  |  | Aviation oils, Compressive strength, Acid attack, Durability, Flame exposure, Life cycle assessment, Military airbases, Sustainability |  | 2772-9125 |  |  | Elegível | R:Aceito ¦ P:Aceito | R:Aceito | concreto geopolimérico ternário (pavimentos) | R:Aceito ¦ P:Aceito | R:Aceito ¦ P:Aceito | R:Aceito ¦ P:Aceito | R:Aceito ¦ P:Aceito |  | R:Aceito |  | [C3 Aceito 2026-06-12: material estrutural moldável; PDF conferido (autor/título)] ¦ [C4 Aceito 2026-06-14 (leitura 3+pg): relacionado a construção civil] [C5 Aceito 2026-06-15: 509 kg CO2 eq para concreto de cimento Portland (corpo)] [C6 Aceito 2026-06-21: material principal global/exportável; não envolve material geograficamente restrito] [E1 2026-08-24: E1_moldavel=Aceito, E1_construcao=Aceito — migrados das decisoes P: dos antigos C3/C4, tomadas por leitura de PDF] [E2 por PDF 2026-08-24 LOTE_22: resist=Aceito (65.1 MPa), co2=Aceito (509 (betao de cimento de 35 MPa); 192 (geopolimeros M3 e M4) kg CO2 eq/m3). PAG: p.6, texto, sec.4 (M4: 42.2 MPa aos 28 d e 65.1 aos 91 d); M1 na p.5 / p.10, texto, sec.4.7.1; repartido por materia-prima na Fig.13. FONTE: base de dados de inventario: nao nomeada no texto lido. Betao geopolimerico ternario para pavimentos de bases aereas militares; quatro misturas proprias (M1-M4) ensaiadas a compressao segundo a ASTM C39. M1 25.5/28/30.5 MPa aos 28/56/91 d; M2 26.8/31.5/35.] | aglomerante_alternativo | Aceito | Aceito | Aceito | Aceito |  | Aceito | Aceito
Using machine learning techniques to predict liquid dairy manure temperature during storage | Genedy, Rana A. and Ogejo, Jactone A. | COMPUTERS AND ELECTRONICS IN AGRICULTURE | 2021 | Web of Science |  | 187 | There is no standard method to predict manure temperature during storage. So, decision support tools, on-farm nutrient cycling models, and life cycle assessment tools to assess the sustainability of agricultural production systems that include manure typically use ambient air temperature as a surrogate for manure temperature. This study explores the application of machine learning algorithms' unique abilities to predict manure temperature based on measured data. The data was collected from two on-farm manure storages (clay pit and concrete tank) instrumented with sensors to acquire manure temperature at various depths during the storage period. The local weather data (ambient air temperature, wind speed, wind direction, solar radiation, relative humidity, and rainfall) were recorded by stations installed at each farm. The data were subjected to four machine learning algorithms gradient boosted trees, bagged tree ensembles, random forest ensembles, and neural networks using the supervised learning approach. The weather data and two additional parameters, time (month) and the manure depth above a sensor, were derived and used as inputs for the machine learning algorithms. Further, the developed machine learning algorithms were challenged with parameters from historical weather data (1990 to 2020) to assess their suitability to predict manure temperature where local weather is not available. The results showed that, in general, the stored manure temperature lagged but followed a similar trend as the ambient air temperature and solar radiation. The average manure temperature was higher than the ambient air temperature for most of the year. Depth influenced the manure temperature; manure in the top layers had a higher temperature during warm periods than the bottom layers, and vice versa during cold seasons. The ensemble models performed better than the neural networks by predicting manure temperatures closer to the measured values and predictions during the scenario analysis. The random forests and bagged tree ensembles were the best performers. Models tended to make better predictions as the depth of manure above a sensor increased. This work will provide added value for developing better decision support tools and models for assessing nutrient cycling on farms. It also informs our knowledge to develop emission mitigation strategies during manure storage, leading to more sustainable manure management practices. | Article | 10.1016/j.compag.2021.106234 | GENEDY, 2021_21106234.pdf |  | Ogejo, JA (Corresponding Author), Dept Biol Syst Engn, 1230 Washington St, Blacksburg, VA USA. Genedy, Rana A.; Ogejo, Jactone A., Dept Biol Syst Engn, 1230 Washington St, Blacksburg, VA USA. |  | Dairy manure; Manure emissions; Machine learning; Modeling manure temperature; Manure storages; Artificial intelligence |  | 0168-1699 | English |  | Rejeitado | R:Aceito ¦ P:Aceito | R:Aceito | predição de temperatura de esterco de laticínio por ML (agropecuária — sem material de construção) | R:Aceito ¦ P:Aceito | R:Rejeitado ¦ P:Rejeitado | R:Aceito | R:Aceito |  |  |  | [C4 Rejeitado] ML para temperatura de esterco de laticínio em armazenamento — agropecuária, sem relação com construção ¦ [Validação PDF 2026-06-06: pdfplumber p.1; extração OK; sobrenome conferido no texto] ¦ [Reavaliado por título/resumo: C4 era R:Aceito] ¦ [C3 Aceito 2026-06-12: material estrutural moldável; PDF conferido (autor/título)] ¦ [C4 Rejeitado 2026-06-14 (leitura 3+pg)] predição de temperatura de esterco de laticínio — agropecuária/sensores, off-topic [Correção 2026-06-21: 'Inconclusivo'→'Rejeitado' (P:Rejeitado em C4 via triagem PDF)] [E1 2026-08-24: E1_moldavel=Aceito, E1_construcao=Rejeitado — migrados das decisoes P: dos antigos C3/C4, tomadas por leitura de PDF] |  | Aceito | Aceito | Aceito | Rejeitado | [5 empty] | 1 | E1_construcao
LCA of recycled and conventional concretes designed using the Equivalent Mortar Volume and classic methods | Jimenez, Cristian and Barra, Marilda and Josa, Alejandro and Valls, Susanna | CONSTRUCTION AND BUILDING MATERIALS | 2015 | Web of Science | 245-252 | 84 | The objective of this investigation is to environmentally evaluate three concrete design methods through a Life Cycle Assessment using the methodology of the Institute of Environmental Sciences (CML), from Leiden University, one of the most commonly applied in practice. Included is a novel method for designing recycled aggregate concretes, named Equivalent Mortar Volume. The evaluation is done by comparing certain key life cycle stages of four concretes, two designed through the proposed method and two others designed through widely known methods. These experimentally assessed concretes have equal sets of properties in terms of mechanical resistance, durability, and workability. According to the calculated emission quantities, concretes designed using the novel method show better environmental performance than their counterparts in all of the selected impact categories. (C) 2015 Elsevier Ltd. All rights reserved. | Article | 10.1016/j.conbuildmat.2015.03.051 | JIMENEZ et al., 2015 - j.conbuildmat.2015.03.051.pdf |  | Jiménez, C (Corresponding Author), Tech Univ Catalonia Barcelona Tech UPC, Sch Civil Engn, Dept Construct Engn, Jordi Girona Salgado 1-3,Bldg 21, Barcelona 08034, Spain. Jimenez, Cristian; Barra, Marilda; Valls, Susanna, Tech Univ Catalonia Barcelona Tech UPC, Sch Civil Engn, Dept Construct Engn, Barcelona 08034, Spain. Josa, Alejandro, Tech Univ Catalonia Barcelona Tech UPC, Sch Civil Engn, Inst Sustainabil IS UPC, Dept Geotech Engn \& Geosci, Barcelona 08034, Spain. |  | Environmental impact; Carbon dioxide; Global Warming Potential; Cement; Mix proportion |  | 0950-0618 | English |  | Inconclusivo | R:Aceito ¦ P:Aceito | R:Aceito | concreto reciclado e convencional (EMV vs métodos clássicos) | R:Aceito ¦ P:Aceito | R:Aceito ¦ P:Aceito | R:Aceito ¦ P:Aceito | R:Aceito ¦ P:Aceito |  | R:Aceito |  | [C3 Aceito 2026-06-12: material estrutural moldável; PDF conferido (autor/título)] ¦ [C4 Aceito 2026-06-14 (leitura 3+pg): relacionado a construção civil] [C5 Aceito 2026-06-15: GWP kg CO2 eq: 4.03E+02 (ACI) e 3.16E+02 (EMV) (tabela)] [C6 Aceito 2026-06-21: material principal global/exportável; não envolve material geograficamente restrito] [E1 2026-08-24: E1_moldavel=Aceito, E1_construcao=Aceito — migrados das decisoes P: dos antigos C3/C4, tomadas por leitura de PDF] [E2 por PDF 2026-08-24 LOTE_23: resist=Aceito (43.7 N/mm2), co2=Aceito (410.4 kg CO2 eq/m3). PAG: p.3 do ficheiro (p.247 impressa), Tab.1, coluna fck (N/mm2) / p.5 do ficheiro (p.249 impressa), Tab.3, linha Global warming GWP. Quatro betoes de ensaio proprio (ACI, EMV, BOLCON, BOLEMV) com fck medido de 35.2, 35.5, 41.2 e 43.7 N/mm2 aos 28 dias; nenhum abaixo de 20. As classes de projecto C35 e C40 tambem estao declaradas no] |  | Aceito | Aceito | Aceito | Aceito |  | Aceito | Aceito
Lifecycle Assessment and Multi-Parameter Optimization of Lightweight Cement Mortar with Nano Additives | Du, Yiying and Korjakins, Aleksandrs and Sinka, Maris and Pundienė, Ina | Materials | 2024 | Scopus |  | 17 | With the growing global concerns regarding sustainable development in the building and construction industries, concentration only on the engineering properties of building materials can no longer meet the requirements. Although some studies have been implemented based on the lifecycle assessment of lightweight cement-based materials, very few attempts have been made pertaining to multi-criteria optimization, especially when fly ash cenospheres are used as lightweight aggregates and nano additives are incorporated as modifying admixtures. This investigation utilized cenospheres as fine aggregates to produce green, sustainable, lightweight cement mortar. Multi-walled carbon nanotubes at 0.05, 0.15, and 0.45% were binarily added, together with 0.2, 0.6, and 1.0% of nano silica to improve the mechanical performance. Strength tests were conducted to measure the flexural and compressive behaviors, combined with a cradle-to-gate lifecycle assessment and direct cost analysis to assess the environmental and economic viability. Integrated indexes and the TOPSIS method were adopted to systematically evaluate the mortar mixes and determine the optimal mix. The outcomes show that nano additives worked synergically to enhance the mechanical properties of the mortars. The utilization of cenospheres effectively reduced environmental impacts and improved economic feasibility. Nano additives significantly affected the sustainability and economic viability; in particular, the utilization of multi-walled carbon nanotubes increased the material costs. To minimize the impact of the price of multi-walled carbon nanotubes, it is proposed to binarily use less expensive nano silica. In the multi-parameter optimization, the mix with 0.05% multi-walled carbon nanotubes and 0.02% nano silica was recommended to be the optimal mix. © 2024 by the authors. | Article | 10.3390/ma17174434 | DU et al., 2024.pdf | https://www.scopus.com/inward/record.uri?eid=2-s2.0-85203642859&doi=10.3390%2fma17174434&partnerID=40&md5=f32c520070fb78b06fe7eaa0ad90ad06 |  | compressive strength; economic analysis; environmental impacts; flexural strength; fly ash cenospheres; TOPSIS method | Bending strength; Cement additives; Compressive strength; Cost benefit analysis; Environmental impact; Impact strength; Multiwalled carbon nanotubes (MWCN); Sustainable development; Zero-carbon; Cement mortars; Economics analysis; Fly ash cenospheres; Life Cycle Assessment (LCA); Lightweight cement; Multi-parameter optimizations; Multi-walled-carbon-nanotubes; Nano additives; Nano Silica; TOPSIS method; Mortar |  |  | English | Cited by: 3; All Open Access, Gold Open Access | Rejeitado | R:Aceito | R:Aceito |  | C3: R:Aceito; C4: R:Aceito; C5: R:Rejeitado |  | C5 Rejeitado — sem menção a CO₂/GEE/ACV [hyperlink normalizado 2026-08-23: sem hyperlink -> caminho relativo do vault] [E1 metadados 2026-08-24 lote 04: moldavel=Aceito, construcao=Aceito (confianca alta). ] [E2 por PDF 2026-08-24 LOTE_23: resist=Aceito (38.72 MPa), co2=Aceito (685.86 kg CO2 eq/m3). PAG: p.11 do ficheiro (p.11 de 23 impressa), texto sec.3.2 e Fig.5 (eixo) / p.12 do ficheiro (p.12 de 23 impressa), texto sec.3.3.1 e Fig.6. FONTE: base de dados de inventario: Ecoinvent 3.01. 14 argamassas proprias (13 LWCM + 1 NACM de referencia). Maximo 38.72 MPa (NACM, agregado natural); entre as leves so a LT5S0 chega a 20 (21.10 MPa). Contagem de misturas abaixo de 20 feita por leitur] |  | Aceito | Aceito | Aceito | Aceito |  | Aceito | Aceito
Combinations of building construction material for residential building for the global warming mitigation for Malaysia | Bin Marsono, Abdul Kadir and Balasbaneh, Ali Tighnavard | CONSTRUCTION AND BUILDING MATERIALS | 2015 | Web of Science | 100-108 | 85 | Global warming mitigation is used as a key to devise built environment strategies and sustainable policies in developed countries that aim to reduce the rate of carbon emissions. The goal of this research is to mitigate global warming from building construction by suggesting an alternative building scheme for Malaysia. A problem related to the building industry is releasing carbon dioxide emission. Use of timber for construction has less impact on the environment due to less carbon dioxide emissions, thus making wood the best material for wall construction. However, as the Malaysian climate is hot and humid, wood encounters many defects and deteriorates. Presently, most buildings in Malaysia are built from other materials such as concrete or brick. In the last 40 years, wood materials in building schemes in Malaysia have dropped from 60\% to almost 5\%. This research proposed a new approach to minimize the effect of CO2 emission for buildings as well as to improve their structural stability for a longer lifespan because these would encourage the Malaysian construction industry to use wood components in their building schemes. In this study, SIMAPRO Software was used to assess CO2 emissions caused by seven different types of building schemes in wall constructions. The results from a simulation of three time frames of twenty, one hundred and five hundred years showed that timber scheme is the best choice for construction. To promote the use of timber, a new building scheme that would solve the problem of timber wood structure in Malaysia were proposed. The alternative building scheme has combined precast concrete and timber (H8) to improve the timber scheme deficiency while releasing less CO2 emissions compared to other systems. Therefore (H8) could replace current building schemes. This research can facilitate decision-maker to choose the most flexible scheme for Malaysian housing. Thus, this system could be positively and widely used in the Malaysian construction industry. (C) 2015 Elsevier Ltd. All rights reserved. | Article | 10.1016/j.conbuildmat.2015.03.083 | BIN MARSONO, 2015 - j.conbuildmat.2015.03.083.pdf |  | Balasbaneh, AT (Corresponding Author), Univ Technol Malaysia, Construct Management, Fac Civil Engn, Johor Baharu, Malaysia. Bin Marsono, Abdul Kadir, Univ Technol Malaysia, Dept Mat \& Struct, Fac Civil Engn, Johor Baharu, Malaysia. Balasbaneh, Ali Tighnavard, Univ Technol Malaysia, Construct Management, Fac Civil Engn, Johor Baharu, Malaysia. |  | Building materials defect; Environmental impact; Climate change; Sustainability; Life cycle assessment |  | 0950-0618 | English |  | Rejeitado | R:Aceito ¦ P:Aceito | R:Aceito | materiais de construção (edifício residencial — combinações; Malásia) | R:Aceito ¦ P:Aceito | R:Aceito ¦ P:Aceito | R:Aceito ¦ P:Aceito | R:Aceito ¦ P:Aceito |  | R:Aceito |  | [C3 Aceito 2026-06-12: material estrutural moldável; PDF conferido (autor/título)] ¦ [C4 Aceito 2026-06-14 (leitura 3+pg): relacionado a construção civil] [C5 Aceito 2026-06-15: 6.11E+02 kg CO2 para H8 (precast concrete+timber) (corpo)] [C6 Aceito 2026-06-21: material principal global/exportável; não envolve material geograficamente restrito] [E1 2026-08-24: E1_moldavel=Aceito, E1_construcao=Aceito — migrados das decisoes P: dos antigos C3/C4, tomadas por leitura de PDF] [E2 por PDF 2026-08-24 LOTE_23: resist=Rejeitado (- ), co2=nao avaliado (- ). ACV comparativa de sete esquemas construtivos de uma moradia unifamiliar na Malasia. Nao declara resistencia nenhuma: zero ocorrencias de MPa, N/mm2, psi, kgf/cm2, megapascal, fck ou classe C-numero e] |  | Aceito | Aceito | Aceito | Aceito |  | Rejeitado |  |  |  | 2 | E2_resistencia
Life cycle evaluation of seismic retrofit alternatives for reinforced concrete columns. | Villalba, Paola and Sánchez-Garrido, Antonio J. and Yepes, Víctor | Journal of Cleaner Production | 2024 | Scopus |  | 455 | The critical earthquakes of the last few years highlight the urgent seismic retrofitting of existing buildings due to their aging or inadequate design. This paper aims to evaluate reinforced concrete column retrofit alternatives in a region of high seismic risk. Significant economic, environmental, and functional factors must be considered when deciding between various building retrofit options. The study uses a cradle-to-grave analysis to examine the economic and environmental impacts through life cycle assessments. Specifically, the life-cycle performance of three classic alternatives for rehabilitating columns lacking adequate confinement is compared: concrete jacketing, steel jacketing, and carbon fiber incorporation. The research adopts a holistic approach using multi-criteria decision-making methods, integrating economic, environmental, and functional criteria. A set of criteria and indicators is presented in a structured hierarchy that facilitates the orderly evaluation of alternatives. The results suggest that steel jacketing is preferred, as it presents a balanced performance in most criteria. The incorporation of carbon fiber is viable due to its low environmental and functional impact, although the high production costs of the raw materials limit it. In contrast, concrete jacketing has the highest environmental and functional impacts, making it the least favorable option. The results of this study will provide relevant information for engineers and decision-makers to select the most suitable options for building retrofit when considering several simultaneous perspectives. © 2024 The Author(s) | Article | 10.1016/j.jclepro.2024.142290 | VILLALBA et al., 2024 - j.jclepro.2024.142290.pdf | https://www.scopus.com/inward/record.uri?eid=2-s2.0-85191654810&doi=10.1016%2fj.jclepro.2024.142290&partnerID=40&md5=5e93452f0e0c0470632a9279a5436be2 |  | CFRP; Construction; Decision making; Life cycle assessments; MCDM; Retrofit; Sustainable design | Carbon fibers; Concrete buildings; Concrete construction; Earthquakes; Ecodesign; Environmental impact; Life cycle; Reinforced concrete; Retrofitting; Seismic design; Steel fibers; Sustainable development; Building retrofits; Concrete jacketing; Decisions makings; Life cycle assessment; Life cycle evaluations; MCDM; Reinforced concrete column; Retrofit; Seismic retrofits; Steel jacketing; Decision making |  |  | English | Cited by: 3; All Open Access, Hybrid Gold Open Access | Inconclusivo | R:Aceito | R:Aceito |  | C3: R:Aceito; C4: R:Aceito; C5: R:Rejeitado |  | C5 Rejeitado — sem menção a CO₂/GEE/ACV [E1 metadados 2026-08-24 lote 04: moldavel=Aceito, construcao=Aceito (confianca alta). ] [Reaberto 2026-08-31, a pedido da Kie: status Rejeitado->Inconclusivo. A rejeicao da cascata antiga (C1-C8) foi decidida so por R: (resumo), nunca confirmada por leitura de PDF - nao conta como decisao final debaixo do sistema novo. A linha ja passou Etapa 1 (moldavel/construcao=Aceito) e aguarda avaliacao na Etapa 2.] ¦ [E2 2026-09-05] PDF integrado (baixado manualmente pela Kie, lote 10, DOI 10.1016/j.jclepro.2024.142290, Journal of Cleaner Production, OA). Avaliacao de ciclo de vida de alternativas de reforco sismico para pilares de concreto armado (encamisamento de concreto/aco/fibra de carbono). E2_resistencia=Aceito: concreto de projeto do encamisamento com classe declarada 30-32 MPa (tabela de quantitativos) e resistencia a compressao de 32 MPa citada no dimensionamento. E2_co2=Aceito: LCA propria completa por alternativa - Global Warming em kg CO2 Equivalents de 230.59 a 753.10 conforme a alternativa (encamisamento de concreto/aco/fibra de carbono) e o piso do edificio. Passa para a Etapa 3. |  | Aceito | Aceito | Aceito | Aceito |  | Aceito | Aceito
Quality and durability properties and life-cycle assessment of high volume biomass fly ash mortar | Teixeira, E. R. and Mateus, R. and Camoes, A. and Branco, F. G. | CONSTRUCTION AND BUILDING MATERIALS | 2019 | Web of Science | 195-207 | 197 | The effect of using biomass fly ash (BFA) on the quality, durability and sustainability of mortars was studied. Using high amounts of BFA does not lead to a production of mortars with better performance than a plain cement mortar. However, when BFA is used in small amounts mixed with coal fly ash, mortars with similar compressive strength, to that of a cement mortar, but with less carbonation and with better environmental performance are obtained. Using BFA in the concrete industry can lead to a minimisation of issues related to the high volume fly ash concrete. (C) 2018 Elsevier Ltd. All rights reserved. | Article | 10.1016/j.conbuildmat.2018.11.173 | TEIXEIRA et al., 2019 - j.conbuildmat.2018.11.173.pdf |  | Teixeira, ER (Corresponding Author), Univ Minho, CTAC, Dept Civil Engn, Sch Engn, Campus Azurem, P-4800058 Guimaraes, Portugal. Teixeira, E. R.; Mateus, R.; Camoes, A., Univ Minho, CTAC, Dept Civil Engn, Sch Engn, Campus Azurem, P-4800058 Guimaraes, Portugal. Branco, F. G., Univ Coimbra, ISISE Coimbra, Dept Civil Engn, Rua Luis Reis Santos Polo II Univ, P-3030788 Coimbra, Portugal. |  | Biomass fly ash; Carbon dioxide; Carbonation; Compressive strength; Mortars |  | 0950-0618 | English |  | Inconclusivo | R:Aceito ¦ P:Aceito | R:Aceito | argamassa com alto volume de cinza volante de biomassa | R:Aceito ¦ P:Aceito | R:Aceito ¦ P:Aceito | R:Aceito ¦ P:Aceito | R:Aceito ¦ P:Aceito |  | R:Aceito |  | [C3 Aceito 2026-06-12: material estrutural moldável; PDF conferido (autor/título)] ¦ [C4 Aceito 2026-06-14 (leitura 3+pg): relacionado a construção civil] [C5 Aceito 2026-06-15: GWP100 kg CO2 eq: REF 5.66E+02, CFA50 3.41E+02, BFA50 3.56E+02 (tabela LCIA)] [C6 Aceito 2026-06-21: material principal global/exportável; não envolve material geograficamente restrito] [E1 2026-08-24: E1_moldavel=Aceito, E1_construcao=Aceito — migrados das decisoes P: dos antigos C3/C4, tomadas por leitura de PDF] [E2 por PDF 2026-08-24 LOTE_23: resist=Aceito (44 MPa), co2=Aceito (566 kg CO2 eq/m3). PAG: p.6 do ficheiro (p.200 impressa), Fig.3 (eixo) / p.10 do ficheiro (p.204 impressa), Tab.9, coluna GWP100. Zero ocorrencias de MPa no texto extraido - os valores de resistencia vivem todos na Fig.3, que foi renderizada e lida. Eixo Compressive strength [MPa] de 0 a 50; a REF aos 180 dias chega a aproximada] | aglomerante_alternativo; carbonatacao_captura | Aceito | Aceito | Aceito | Aceito |  | Aceito | Aceito
LCA of alternative granular materials - Assessment of ecotoxicity andtoxicty for road case studies | Jullien, A. and Proust, C. and Yazoghli-Marzouk, O. | CONSTRUCTION AND BUILDING MATERIALS | 2019 | Web of Science |  | 227 | This paper assesses alternative granular material use as regards ecotoxicity and toxicity. Stockpiling and use in various roads are considered. Leachates datasets of materials and field tests are collected from literature, the study is focused on MSWI BA, RAP and FS. LCIs due to leaching and percolation are built. Corresponding impacts were determined using a mid-point method: the EP TP results exhibit significant differences between the resources in favour of including such impact to LCA for recycling assessment. A model to allocate all the leaching potential to the alternative resource is proposed and discussed for better assessment within LCA framework. (C) 2019 Elsevier Ltd. All rights reserved. | Article | 10.1016/j.conbuildmat.2019.116737 | JULLIEN et al., 2019.pdf |  | Jullien, A (Corresponding Author), IFSTTAR, Allee Ponts \& Chaussees Cs4, F-44344 Bouguenais, France.Jullien, A., IFSTTAR, Allee Ponts \& Chaussees Cs4, F-44344 Bouguenais, France.Proust, C., Univ Orleans, 8 Rue Leonard de Vinci, F-45071 Orleans 2, France.Yazoghli-Marzouk, O., CEREMA, Dept Lab Autun, Direct Dept Ctr Est, BP 141,Blvd Bernard Giberstein, F-71404 Autun, France. |  | LCA; Alternative materials; Ecotoxicity; Toxicity; Impacts; Road |  | 0950-0618 | English |  | Rejeitado | R:Aceito ¦ P:Aceito | R:Aceito | materiais granulares alternativos (rodovias — ecotoxicidade) | C3: P:Aceito; C4: P:Aceito; C5: R:Aceito ¦ P:Rejeitado |  | [C3 Aceito 2026-06-12: material estrutural moldável; PDF conferido (autor/título)] ¦ [C4 Aceito 2026-06-14 (leitura 3+pg): relacionado a construção civil] [C5 Rejeitado 2026-06-15: sem menção de CO2/GEE no corpo (apenas carbono orgânico do material) — PDF inteiro verificado (texto+tabelas)] [Status 2026-06-21: →Rejeitado (veredito Rejeitado em C5)] [E1 2026-08-24: E1_moldavel=Aceito, E1_construcao=Aceito — migrados das decisoes P: dos antigos C3/C4, tomadas por leitura de PDF] [E2 por PDF 2026-08-24 LOTE_23: resist=Rejeitado (- ), co2=nao avaliado (- ). ACV de materiais granulares alternativos para estradas (escorias de incineracao, RAP, escoria de fosforo) limitada a ecotoxicidade e toxicidade. Zero ocorrencias de MPa, N/mm2, psi, kgf/cm2 ou classe;] |  | Aceito | Aceito | Aceito | Aceito |  | Rejeitado |  |  |  | 2 | E2_resistencia
Mechanical and thermal properties, and comparative life-cycle impacts, of stabilised earth building products | Narayanaswamy, Abhilash Holur and Walker, Peter and Reddy, B. V. Venkatarama and Heath, Andrew and Maskell, Daniel | CONSTRUCTION AND BUILDING MATERIALS | 2020 | Web of Science |  | 243 | The study presented here investigates the use of alkali-activation and waste materials in stabilised compressed earth construction products. Experimental results for mechanical and thermal properties are presented. Environmental impacts are also compared in a Life Cycle Assessment together with a wider discussion of construction practicalities. Construction and demolition waste shows potential as an aggregate, with processed ground blast furnace slag, together with fly ash, particularly promising for alkali-activated stabilisation. Thermal conductivities of materials using the processed ground blast furnace slag were noticeably lower. Alkali-activated compressed earth blocks appear most promising for reducing the global warming potential of stabilised earth construction. (C) 2020 Elsevier Ltd. All rights reserved. | Article | 10.1016/j.conbuildmat.2020.118096 | NARAYANASWAMY et al., 2020.pdf |  | Walker, P (Corresponding Author), Univ Bath, BRE Ctr Innovat Construct Mat, Bath BA2 7AY, Avon, England. Narayanaswamy, Abhilash Holur; Reddy, B. V. Venkatarama, Indian Inst Sci, Ctr Sustainable Technol, Bengaluru 560012, India. Walker, Peter; Heath, Andrew; Maskell, Daniel, Univ Bath, BRE Ctr Innovat Construct Mat, Bath BA2 7AY, Avon, England. |  | Alkali-activation; Compressed earth blocks; Compressive strength; Masonry; Life Cycle Analysis; Rammed earth; Stabilised earth construction; Thermal properties; Waste materials |  | 0950-0618 | English |  | Inconclusivo | R:Aceito ¦ P:Aceito | R:Aceito | produtos de terra estabilizada (construção — propriedades mecânicas/térmicas) | R:Aceito ¦ P:Aceito | R:Aceito ¦ P:Aceito | R:Aceito ¦ P:Aceito | R:Aceito ¦ P:Aceito |  | R:Aceito |  | [C3 Aceito 2026-06-12: material estrutural moldável; PDF conferido (autor/título)] ¦ [C4 Aceito 2026-06-14 (leitura 3+pg): relacionado a construção civil] [C5 Aceito 2026-06-15: 0.167 g CO2-eq/°C per kg material (corpo)] [C6 Rejeitado 2026-06-21: stabilised earth building products como material principal — geograficamente restrito] [Correção 2026-06-21: status→Rejeitado (C6 P:Rejeitado)] [C6 RE-REVISADO 2026-06-21: P:Rejeitado→P:Aceito. MUDANÇA DE REGRA (Kiê): terra/solo é material UNIVERSAL e escalável (disponível em toda parte); a restrição da taipa/adobe é de TÉCNICA, não de disponibilidade do material → materiais de terra = C6 Aceito. Status restaurado p/ 'Inconclusivo'] ¦ M:Rejeitado 2026-06-22: rammed earth (terra compactada) com SCMs com aplicação construção de terra — UCS geotécnico — fora do escopo da meta-análise de fck estrutural. ¦ [UCS 2026-08-13: M:Rejeitado anulado por decisao da Kie. Material geotecnico / solo-terra medido por UCS entra na RSL: UCS e resistencia a compressao simples em MPa, mesma grandeza fisica e mesma condicao de ensaio (sigma3=0, h/d=2) do fc do concreto. A heterogeneidade do grupo passa a ser tratada por moderadores na metanalise, nao por exclusao na triagem. Ver MODERADORES_UCS_METANALISE.md] [E1 2026-08-24: E1_moldavel=Aceito, E1_construcao=Aceito — migrados das decisoes P: dos antigos C3/C4, tomadas por leitura de PDF] [E2 por PDF 2026-08-24 LOTE_23: resist=Aceito (27.9 N/mm2), co2=Aceito (44.7 kg CO2-eq/m2 de parede). PAG: p.23 do ficheiro, Tab.6 (ficheiro e versao de repositorio, sem paginacao impressa) / p.29 do ficheiro, Fig.10 (eixo). AVISO: unidade de CO2 divergente entre a figura e o texto. Ficheiro e a versao aceite depositada no repositorio da Universidade de Bath; primeira pagina e folha de rosto do repositorio, com o DOI do banco (10.1016/j.conbuildmat.2020.118096) impresso - embrulh] |  | Aceito | Aceito | Aceito | Aceito |  | Aceito | Aceito
Life cycle assessment of the ornamental stone processing waste use in cement-based building materials | Zulcao, Robson and Calmon, Joao Luiz and Rebello, Thais Ayres and Vieira, Darli Rodrigues | CONSTRUCTION AND BUILDING MATERIALS | 2020 | Web of Science |  | 257 | Laboratory technical studies demonstrate the feasibility of using the ornamental stone processing waste (OSPW) for construction and building materials manufacturing. However, regarding the environmental aspect, there is still the need to justify its use quantitatively. Thus, this study presents the life cycle assessment (LCA) of using OSPW for cement-based building materials manufacturing, aiming to assess OSPW influence on environmental impact indicators (global warming potential, embodied energy and total impact). Altogether, 127 mixtures are analyzed, such as mortars, concretes, masonry and paving blocks. The impacts of OSPW drying and logistics are presented, as well as the impacts of the process (burning) to produce the heat-treated waste (HTOSPW). The results indicate that OSPW is a good alternative to reduce environmental impacts in the analyzed scenario (Espirito Santo (ES) state - Brazil), as a replacement for limestone filler, sand or stone dust. OSPW could be used as a cement partial replacement and presented satisfactory environmental results at high replacement levels (over 50\%) in the production of self-compacting concrete, rendering and masonry mortars. The results also show that the artificial drying alternatives greatly increase the OSPW impact. Regarding the production of the mixtures, cement replacement was the approach most commonly used, causing a reduction in environmental impact indicators of 7.7 to 9.0\% for each 10\% of OSPW use. (C) 2020 Elsevier Ltd. All rights reserved. | Article | 10.1016/j.conbuildmat.2020.119523 | ZULCÃO et al., 2020 - j.conbuildmat.2020.119523.pdf |  | Zulcao, R (Corresponding Author), Univ Fed Espirito Santo, Civil Engn Dept, BR-29075910 Vitoria, ES, Brazil. Zulcao, Robson; Calmon, Joao Luiz; Rebello, Thais Ayres, Univ Fed Espirito Santo, Civil Engn Dept, BR-29075910 Vitoria, ES, Brazil. Vieira, Darli Rodrigues, Univ Quebec Trois Rivieres, Management Dept, Trois Rivieres, PQ G8Z 4M3, Canada. |  | Life cycle assessment (LCA); Ornamental stone processing waste (OSPW); Building materials; Concrete; Wastes; Sustainability |  | 0950-0618 | English |  | Rejeitado | R:Aceito ¦ P:Aceito | R:Aceito | materiais à base de cimento (resíduo de rocha ornamental) | R:Aceito ¦ P:Aceito | R:Aceito ¦ P:Aceito | R:Aceito ¦ P:Aceito | R:Aceito ¦ P:Aceito |  | R:Aceito |  | [C3 Aceito 2026-06-12: material estrutural moldável; PDF conferido (autor/título)] ¦ [C4 Aceito 2026-06-14 (leitura 3+pg): relacionado a construção civil] [C5 Aceito 2026-06-15: Carbon dioxide 0.947 kg, 1.141 kg, 0.370 kg (tabela inventário)] [C6 Aceito 2026-06-21: material principal global/exportável; não envolve material geograficamente restrito] [E1 2026-08-24: E1_moldavel=Aceito, E1_construcao=Aceito — migrados das decisoes P: dos antigos C3/C4, tomadas por leitura de PDF] [E2 por PDF 2026-08-24 LOTE_23: resist=Rejeitado (- ), co2=nao avaliado (- ). AVISO: normalizado pela resistencia. ACV de 127 misturas com residuo de rocha ornamental (OSPW), em 10 categorias de material. Armadilha do MPa no denominador, na forma pura: as duas unicas ocorrencias de MPa no documento inteiro sao a d] |  | Aceito | Aceito | Aceito | Aceito |  | Rejeitado |  |  |  | 2 | E2_resistencia
Influence of pristine graphene particle sizes on physicochemical, microstructural and mechanical properties of Portland cement mortars | Ho, Van Dac and Ng, Ching-Tai and Ozbakkaloglu, Togay and Goodwin, Andy and McGuckin, Craig and Karunagaran, Ramesh U. and Losic, Dusan | CONSTRUCTION AND BUILDING MATERIALS | 2020 | Web of Science |  | 264 | This paper aims to study the effect of the size of pristine graphene (PRG) particles on the compressive and tensile strengths of cement-based mortars and to gain better understandings of the mechanism behind the enhancement of these properties. PRG industrially manufactured by the electrochemical process with a variety of particle sizes including 5 mu m, 43 mu m, 56 mu m, and 73 mu m was used at the optimal dosage of 0.07\% by weight of cement binder. The results indicate that mechanical strengths of cement mortars at 7 and 28 days considerably depend on the size of PRG. The mixes with size 56 mu m and 73 mu m show significant influence on both compressive and tensile strengths of cement mortars, which increase approximately 34.3\% and 30.1\% at 28-day compressive strengths, and 26.9\% and 38.6\% at 28-day tensile strengths, respectively. On the other hand, the mix with size 43 mu m of PRG addition exhibits a significant increase only in tensile strength, and there are no significant effects on either compressive strengths or tensile strengths of the mix containing 5 mu m particles. The observed enhancement in the mechanical properties of cement mortars by large PRG sizes is attributed to the improvement of cement hydration level, the reduction of cement particles' distance in cement gels because of the effect of van der Waals forces between PRG sheets, and the mechanical adhesion forces between PRG sheets and cement gels. The results from this study indicate that PRG is not only a promising additive in practical application for building materials to improve the current drawbacks of cement composites, but also a feasible option to support the reduction of cement mass used in cement composites, which could reduce the CO2 footprint and amount of CO2 emission into the atmosphere. Crown Copyright (C) 2020 Published by Elsevier Ltd. All rights reserved. | Article | 10.1016/j.conbuildmat.2020.120188 | HO et al., 2020 - j.conbuildmat.2020.120188.pdf |  | Losic, D (Corresponding Author), Univ Adelaide, Sch Chem Engn, Adelaide, SA 5005, Australia. Ho, Van Dac; Ng, Ching-Tai, Univ Adelaide, Sch Civil Environm \& Min Engn, Adelaide, SA 5005, Australia. Ho, Van Dac; Karunagaran, Ramesh U.; Losic, Dusan, Univ Adelaide, Sch Chem Engn, Adelaide, SA 5005, Australia. Ho, Van Dac; Karunagaran, Ramesh U.; Losic, Dusan, Univ Adelaide, ARC Res Hub Graphene Enabled Ind Transformat, Adelaide, SA 5005, Australia. Ozbakkaloglu, Togay, Texas State Univ, Ingram Sch |  | Pristine graphene; Cement mortar; Mechanical properties; Acceleration; Microstructure |  | 0950-0618 | English |  | Rejeitado | R:Aceito ¦ P:Aceito | R:Aceito | argamassa de cimento Portland (com grafeno) | R:Aceito ¦ P:Aceito | R:Aceito ¦ P:Aceito | R:Aceito ¦ P:Aceito | R:Aceito ¦ P:Aceito |  | R:Aceito |  | [C3 Aceito 2026-06-12: material estrutural moldável; PDF conferido (autor/título)] ¦ [C4 Aceito 2026-06-14 (leitura 3+pg): relacionado a construção civil] [C5 Aceito 2026-06-15: ~1 tonne CO2 per tonne cimento (corpo, background citado)] [C6 Aceito 2026-06-21: material principal global/exportável; não envolve material geograficamente restrito] [E1 2026-08-24: E1_moldavel=Aceito, E1_construcao=Aceito — migrados das decisoes P: dos antigos C3/C4, tomadas por leitura de PDF] [E2 por PDF 2026-08-24 LOTE_23: resist=Aceito (56.33 MPa), co2=Rejeitado (- ). PAG: p.5 do ficheiro (p.5 impressa), texto sec.3.2 e Fig.2a (rotulos). Cinco argamassas de cimento com grafeno puro de quatro granulometrias mais o controlo. Resistencia a compressao aos 28 dias: controlo 41.96, tamanhos 5/43/56/73 um com 43.85, 45.17, 56.33 e 54.58 MPa;] |  | Aceito | Aceito | Aceito | Aceito |  | Aceito | Rejeitado |  |  | 2 | E2_co2
Cementitious binders and reclaimed asphalt aggregates for sustainable pavement base layers: Potential, challenges and research needs | Costa, Juliana O. and Borges, Paulo H. R. and dos Santos, Flavio A. and Bezerra, Augusto Cesar S. and Van den bergh, Wim and Blom, Johan | CONSTRUCTION AND BUILDING MATERIALS | 2020 | Web of Science |  | 265 | Reclaimed asphalt pavement (RAP) has been increasingly used in the past few decades as a replacement of natural aggregates in pavement layers. However, low replacement level is employed, and consequently, large quantities of RAP are still left unused. Researchers often neglect foundation pavement layers, but it has higher prospects to consume recycled materials due to their increased thickness. RAP has inferior prop-erties compared to natural aggregates; therefore, cementitious binders are used to produce a (sub)base layer using high volumes of RAP. This paper reviews the use of RAP aggregates with cementitious materials for pavement foundation layers. Special attention is given to the use of alkali-activated materials (AAM) as a binder in substitution for Portland cement (PC). This review discussed the properties of fresh and hardened RAP in cementitious matrices, as well as changes in the microstructure. The biggest challenge on the use of RAP on both systems, RAP-PC and RAP-AAM, is the bond issues caused by the presence of asphalt on the surface of the aggregates. Some researches addressed how physical or chemical pre-treatments to the RAP could improve the adherence to the paste, but few studies focused on the optimisation of the binder. A literature survey indicated that an optimised mix design, durability studies and life cycle assessment (LCA) are important research needs towards the development of RAP-AAM. Despite the lack of research evidence, RAP-AAM is a promising solution for foundation pavement layers. (C) 2020 Elsevier Ltd. All rights reserved. | Article | 10.1016/j.conbuildmat.2020.120325 | COSTA, 2020 - j.conbuildmat.2020.120325.pdf |  | Costa, JO (Corresponding Author), Fed Ctr Tech Educ Minas Gerais CEFET MG, Dept Civil Engn, Av Amazonas 7675, BR-30510000 Belo Horizonte, MG, Brazil. Costa, Juliana O.; Borges, Paulo H. R.; dos Santos, Flavio A.; Bezerra, Augusto Cesar S., Fed Ctr Tech Educ Minas Gerais CEFET MG, Dept Civil Engn, Av Amazonas 7675, BR-30510000 Belo Horizonte, MG, Brazil. Costa, Juliana O.; Van den bergh, Wim; Blom, Johan, Univ Antwerp, EMIB Res Grp, Groenenborgerlaan 171, B-2020 Antwerp, Belgium. |  | RAP; Alkali-activation; Pavements; Base-layers; Recycled aggregates |  | 0950-0618 | English |  | Rejeitado | R:Aceito ¦ P:Aceito | R:Aceito | aglomerantes cimentícios + agregado de asfalto recuperado (base de pavimento) | R:Aceito ¦ P:Aceito | R:Aceito ¦ P:Aceito | R:Aceito ¦ P:Aceito | R:Aceito ¦ P:Aceito |  | R:Aceito |  | [C3 Aceito 2026-06-12: material estrutural moldável; PDF conferido (autor/título)] ¦ [C4 Aceito 2026-06-14 (leitura 3+pg): relacionado a construção civil] [C5 Rejeitado 2026-06-15: apenas 24% das emissões globais de GHG; sem valor absoluto para os materiais — PDF inteiro verificado (texto+tabelas)] [C5 CORRIGIDO→Aceito 2026-06-15: LCA com GHG + carbon footprint — 27 ocorrências; regra Opção A] [C6 Aceito 2026-06-21: material principal global/exportável; não envolve material geograficamente restrito] [E1 2026-08-24: E1_moldavel=Aceito, E1_construcao=Aceito — migrados das decisoes P: dos antigos C3/C4, tomadas por leitura de PDF] [E2 por PDF 2026-08-24 LOTE_23: resist=Aceito (73.8 MPa), co2=Rejeitado (- ). PAG: p.5 do ficheiro (p.5 impressa), Tab.1. AVISO: sem dados proprios. FONTE: Thomas et al. [52] (valor maximo, 73.8 MPa); compilacao da Tab.1 com 14 estudos . Revisao sobre ligantes cimenticios e agregados de asfalto recuperado (RAP) em camadas de base de pavimento. Nao mede nada: as Tab.1 e Tab.2 compilam resistencia a compressao de estudos primarios, o qu] |  | Aceito | Aceito | Aceito | Aceito |  | Aceito | Rejeitado |  |  | 2 | E2_co2
A Novel Uncertainty-Aware Evidential Multimodal Deep Learning for RGB-D Household Object Recognition | Gour, Smita and Patil, Pushpa B. | Journal of Information Systems Engineering and Management | 2025 | Scopus | 663 – 674 | 10 | RGB-D house hold object recognition is essential for robotic perception, enabling accurate object identification by leveraging both visual (RGB) and depth information. However, traditional deep learning models struggle with sensor noise, occlusions, and overconfident misclassifications. To address this, we propose an Evidential Multimodal Deep Learning (EMDL) framework, integrating Evidential Deep Learning (EDL) with CNN (Convolutional Neural Network) and attention based feature fusion. Our model extracts features using CNNs for RGB and depth, and then fuses them through a cross-attention mechanism, allowing adaptive weighting of modalities based on uncertainty. Instead of softmax classifiers, Dirichlet-based evidential output layer has been used. It quantifies both classification confidence and epistemic uncertainty, improving robustness. Evaluations on the Washington RGB-D dataset demonstrate superior performance in classification accuracy, noise handling, and domain generalization compared to baseline models. Accuracy of 92.2% is reached with this novel approach considering 10-fold cross validation method. By enhancing uncertainty-aware decision-making, our approach ensures safer and more reliable robotic perception, making it suitable for real-world applications like grasping, manipulation, and autonomous navigation. Copyright © 2024 by Author/s and Licensed by JISEM. | Article | 10.52783/jisem.v10i17s.2788 |  | https://www.scopus.com/inward/record.uri?eid=2-s2.0-105000294042&doi=10.52783%2fjisem.v10i17s.2788&partnerID=40&md5=a14d74612abfae7e116045e301c69cd5 |  | Concrete Waste; Damage Cost Analysis; Environmental Impact; Life Cycle Assessment; Sustainable Construction |  |  |  | English | Cited by: 0; All Open Access, Gold Open Access | Rejeitado | R:Aceito |  |  | C5: R:Rejeitado |  | C5 Rejeitado — sem menção a CO₂/GEE/ACV [E1 metadados 2026-08-24 lote 04: moldavel=Aceito, construcao=Rejeitado (confianca media). reconhecimento de objectos domesticos por deep learning RGB-D (robotica/visao computacional); as keywords sobre betao no banco nao correspondem ao resumo - VER metadados] |  | Aceito | Aceito | Aceito | Rejeitado | [5 empty] | 1 | E1_construcao
Geopolymers in construction - recent developments | Nawaz, Mohsin and Heitor, Ana and Sivakumar, Muttucumaru | CONSTRUCTION AND BUILDING MATERIALS | 2020 | Web of Science |  | 260 | Geopolymers are inorganic materials that result from the alkali activation of aluminosilicates. The aluminosilicates source materials can either occur naturally (e.g. kaolin, metakaolin, rice husk ash, volcanic rock powders) or are produced by industrial processes (e.g. fly-ash, blast furnace slag). While the potential application of geopolymers as construction materials (e.g. concrete manufacturing and soil stabilization) has been studied in the past, their widespread use has been limited. This is mainly because the technology is still relatively new and research in this field is still emerging. However, the use of geopolymers in lieu of conventional binders (e.g. cement and lime) has substantial environmental advantages particularly in terms of the energy expended for their production and greenhouse gas emissions. The current trend to enhance sustainability practices in the construction industry has recently driven research in this area. This paper aims to offer a comprehensive overview of past studies on geopolymers synthesised from various precursors, the factors affecting geopolymerisation process, their microstructural characteristics as well as mechanical, chemical, thermal and environmental properties of geopolymers. Further, recent developments associated with the use of geopolymers as construction materials in civil engineering applications have also been discussed. Research findings show that geopolymers can achieve comparable or superior performance to conventional binders and/or concrete in terms of shear strength and durability but with a reduced environmental footprint. (C) 2020 Elsevier Ltd. All rights reserved. | Review | 10.1016/j.conbuildmat.2020.120472 | NAWAZ et al., 2020 - j.conbuildmat.2020.120472.pdf |  | Heitor, A (Corresponding Author), Univ Leeds, Sch Civil Engn, Leeds, W Yorkshire, England. Nawaz, Mohsin, Univ Wollongong, Fac Engn \& Informat Sci, Sch Civil Min \& Environm Engn, Wollongong, NSW 2522, Australia. Heitor, Ana, Univ Leeds, Sch Civil Engn, Leeds, W Yorkshire, England. Heitor, Ana, Univ Wollongong, Ctr Geomech \& Railway Engn, Sch Civil Min \& Environm Engn, Wollongong, NSW 2522, Australia. Sivakumar, Muttucumaru, Univ Wollongong, Ctr Coastal Resevoir Res, Sch Civil Min \& Environm |  | Geopolymers; Construction material; Concrete manufacturing; Soil stabilization; Sustainability |  | 0950-0618 | English |  | Inconclusivo | R:Aceito ¦ P:Aceito | R:Aceito | geopolímeros (construção — revisão de desenvolvimentos recentes) | R:Aceito ¦ P:Aceito | R:Aceito ¦ P:Aceito | R:Aceito ¦ P:Aceito | R:Aceito ¦ P:Aceito |  | R:Aceito |  | [C3 Aceito 2026-06-12: material estrutural moldável; PDF conferido (autor/título)] ¦ [C4 Aceito 2026-06-14 (leitura 3+pg): relacionado a construção civil] [C5 Aceito 2026-06-15: 760 kg CO2 eq per tonne OPC (corpo)] [C6 Aceito 2026-06-21: material principal global/exportável; não envolve material geograficamente restrito] [E1 2026-08-24: E1_moldavel=Aceito, E1_construcao=Aceito — migrados das decisoes P: dos antigos C3/C4, tomadas por leitura de PDF] [E2 por PDF 2026-08-24 LOTE_23: resist=Aceito (92 MPa), co2=Aceito (425 kg CO2 eq/t). PAG: p.16 do ficheiro (p.15 impressa), texto / p.34 do ficheiro (p.33 impressa), texto sec. final. AVISO: sem dados proprios. FONTE: compilacao de estudos primarios citados ao longo do texto (Phoo-ngernkham et al.. Revisao sobre geopolimeros na construcao (versao aceite, White Rose / Universidade de Leeds; a p.1 e a folha do repositorio com o DOI do banco impresso). Compila resistencias a compressao de dezenas d] | aglomerante_alternativo | Aceito | Aceito | Aceito | Aceito |  | Aceito | Aceito
Life cycle assessment of mortars: A review on technical potential and drawbacks | Santos, T. and Almeida, J. and Silvestre, J.D. and Faria, P. | Construction and Building Materials | 2021 | Scopus |  | 288 | The in-depth research on efficient processes and alternative constituents for mortars production has a lack on the quantification of their environmental impacts. This work presents a critical review of life cycle assessment (LCA) studies performed in the construction sector, namely related to mortars. The gaps and barriers of these methods and final results are discussed through an overview of the main achievements on mortars’ environmental life cycle studies in Europe. Despite the future trends, LCA studies are more focused on cement-mortars and few researches on air lime, gypsum or earth mortar binders are reported in the literature. © 2021 Elsevier Ltd | Review | 10.1016/j.conbuildmat.2021.123069 | SANTOS et al., 2021 - j.conbuildmat.2021.123069.pdf | https://www.scopus.com/inward/record.uri?eid=2-s2.0-85103383009&doi=10.1016%2fj.conbuildmat.2021.123069&partnerID=40&md5=29638c7d2eafed04cabb0e23ea4fa974 |  | Environmental impacts; Life cycle assessment; Masonry mortar; Plaster; Render | Binders; Construction industry; Environmental impact; Life cycle; Lime; Plaster; Cement mortars; Construction sectors; Critical review; Efficient process; Environmental life cycle; Future trends; Masonry mortars; Plaster; Render; Technical potential; Mortar |  |  | English | Cited by: 58; All Open Access, Green Open Access | Rejeitado | R:Aceito | R:Aceito |  | R:Aceito | R:Aceito | R:Aceito | R:Aceito |  | R:Aceito |  | [PDF SOLTO 2026-08-16 (Opcao A): a celula pdf apontava para 'SANTOS et al., 2021.pdf'. O DOI desse ficheiro e o da linha 4901 (10.4136/ambi-agua.2691), nao o 10.1016/j.conbuildmat.2021.123069 desta. Esta linha fica pendente de download.] ¦ [COLISAO DE PDF 2026-08-15: decisao anulada. O ficheiro SANTOS et al., 2021.pdf contem o DOI 10.4136/ambi-agua.2691, nao o 10.1016/j.conbuildmat.2021.123069 desta linha. Aguarda o PDF correto.] ¦ [C2 Rejeitado] Desempenho de unidade de reciclagem de RCD — processo/sistema, não um material ¦ [Validação PDF 2026-06-06: pdfplumber p.1; extração OK; sobrenome conferido no texto] ¦ [Reavaliado por título/resumo: C2 era R:Aceito] [Status 2026-06-21: →Rejeitado (veredito Rejeitado em C2)] ¦ [2026-08-03 reset auditoria - retriagem do zero por resumo] Cascata C1-C8 zerada (estava com R:Rejeitado no meio de uma cascata já iniciada por PDF, sem P:Rejeitado explícito). Valores anteriores: {'C1': 'R:Aceito ¦ P:Aceito', 'C2': 'R:Rejeitado', 'material_C2': None, 'C3': 'R:Aceito', 'C4': 'R:Aceito', 'C5': 'R:Aceito', 'C6': 'R:Aceito', 'C8': None}. C1 reavaliado: Aceito (ano>=2006). ¦ [2026-08-03 C2 retriado por resumo: Aceito] revisão de LCA de argamassas (cimentícias, cal, gesso, terra) ¦ [2026-08-03] status_triagem 'Rejeitado' -> 'Inconclusivo' (C2 Aceito, segue ativa na cascata para C3). ¦ [2026-08-03 C3 retriado por resumo: Aceito] ¦ [2026-08-03 C4 retriado por resumo: Aceito] Claramente relacionado a construção civil. ¦ [2026-08-03 C5 retriado por resumo: Aceito] Menciona ACV/CO2/GEE com resultado. ¦ [2026-08-03 C6 retriado por resumo: Aceito] Material principal global/exportável. ¦ [2026-08-03 C8 Aceito] document_type não é Editorial/Erratum/Retracted/Letter/etc. [E1 metadados 2026-08-24 lote 04: moldavel=Aceito, construcao=Aceito (confianca alta). ] [PDF integrado 2026-08-30 (download automatico por DOI, Unpaywall/mdpi-res/Sci-Hub, pasta BAIXADOS MANUALMENTE): nome/ficheiro casado por DOI e confirmado por leitura (titulo/autor/DOI batem). Valor anterior da celula pdf: None.] [E2 por PDF 2026-09-01 LOTE_113: resist=Rejeitado, co2=nao avaliado (131-556 (faixa de varios estudos compilados; ver nota) kg CO2eq/ton ou kg CO2eq/m3 (varia por estudo compilado)) PAG co2=p.p.17, Tab.3 FONTE EXTERNA: co2: revisao compila multiplos estudos citados (nao identificado individualmente para este registo)] ¦ Artigo de REVISAO de LCA de argamassas (nao ensaio primario). Busca no texto completo (76 mil caracteres) devolve ZERO ocorrencias de MPa, Mpa, mPa ou qualquer sigla de resistencia - a revisao trata exclusivamente de impactos ambientais (GWP, ADP-F etc.) de estudos de LCA de argamassa, nunca discute resistencia mecanica de nenhuma mistura. Por isso E2_resistencia=Rejeitado por ausencia total de dado, e pela regra da cascata (rejeicao definitiva, nao DUVIDA) o E2_co2 fica 'nao avaliado' apesar de a revisao ter dados ambientais robustos (Tabela 3 e 4, GWP por tonelada e por m3 de varios estudos primarios citados) - valor_co2 registado apenas como informacao para eventual recalibracao da regra. |  | Aceito | Aceito | Aceito | Aceito |  | Rejeitado |  |  |  | 2 | E2_resistencia
Life cycle assessment of mortars: A review on technical potential and | Santos, T. and Almeida, J. and Silvestre, J. D. and Faria, P. | CONSTRUCTION AND BUILDING MATERIALS | 2021 | Web of Science |  | 288 | The in-depth research on efficient processes and alternative constituents for mortars production has a lack on the quantification of their environmental impacts. This work presents a critical review of life cycle assessment (LCA) studies performed in the construction sector, namely related to mortars. The gaps and barriers of these methods and final results are discussed through an overview of the main achievements on mortars' environmental life cycle studies in Europe. Despite the future trends, LCA studies are more focused on cement-mortars and few researches on air lime, gypsum or earth mortar binders are reported in the literature. (c) 2021 Elsevier Ltd. All rights reserved. | Article | 10.1016/j.conbuildmat.2021.123069 |  |  | Santos, T; Almeida, J (Corresponding Author), NOVA Univ Lisbon, NOVA Sch Sci \& Technol, Dept Civil Engn, P-2829516 Caparica, Portugal. Santos, T.; Silvestre, J. D.; Faria, P., Univ Lisbon, Inst Super Tecn, CERIS Civil Engn Res \& Innovat Sustainabil, P-1049001 Lisbon, Portugal. Santos, T.; Almeida, J.; Faria, P., NOVA Univ Lisbon, NOVA Sch Sci \& Technol, Dept Civil Engn, P-2829516 Caparica, Portugal. Almeida, J., NOVA Univ Lisbon, NOVA Sch Sci \& Technol, Dept Environm Sci \& Engn, CENSE Ctr E |  | Environmental impacts; Life cycle assessment; Masonry mortar; Plaster; Render |  | 0950-0618 | English |  | Duplicado | R:Aceito | R:Aceito |  | R:Aceito | R:Aceito | R:Aceito | R:Aceito |  |  |  | [PDF SOLTO 2026-08-16 (Opcao A): a celula pdf apontava para 'SANTOS et al., 2021.pdf'. O DOI desse ficheiro e o da linha 4901 (10.4136/ambi-agua.2691), nao o 10.1016/j.conbuildmat.2021.123069 desta. Esta linha fica pendente de download.] ¦ [COLISAO DE PDF 2026-08-15: decisao anulada. O ficheiro SANTOS et al., 2021.pdf contem o DOI 10.4136/ambi-agua.2691, nao o 10.1016/j.conbuildmat.2021.123069 desta linha. Aguarda o PDF correto.] | [10 empty] | duplicado | remocao pre-triagem (nao e criterio de exclusao)
Replacing Plastics with Alternatives Is Worse for Greenhouse Gas Emissions in Most Cases | Meng, Fanran and Brandão, Miguel and Cullen, Jonathan M. | Environmental Science and Technology | 2024 | Scopus | 2716 – 2727 | 58 | Plastics are controversial due to their production from fossil fuels, emissions during production and disposal, potential toxicity, and leakage to the environment. In light of these concerns, calls to use less plastic products and move toward nonplastic alternatives are common. However, these calls often overlook the environmental impacts of alternative materials. This article examines the greenhouse gas (GHG) emission impact of plastic products versus their alternatives. We assess 16 applications where plastics are used across five key sectors: packaging, building and construction, automotive, textiles, and consumer durables. These sectors account for about 90% of the global plastic volume. Our results show that in 15 of the 16 applications a plastic product incurs fewer GHG emissions than their alternatives. In these applications, plastic products release 10% to 90% fewer emissions across the product life cycle. Furthermore, in some applications, such as food packaging, no suitable alternatives to plastics exist. These results demonstrate that care must be taken when formulating policies or interventions to reduce plastic use so that we do not inadvertently drive a shift to nonplastic alternatives with higher GHG emissions. For most plastic products, increasing the efficiency of plastic use, extending the lifetime, boosting recycling rates, and improving waste collection would be more effective for reducing emissions. © 2024 The Authors. Published by American Chemical Society. | Article | 10.1021/acs.est.3c05191 | MENG et al., 2024 - acs.est.3c05191.pdf | https://www.scopus.com/inward/record.uri?eid=2-s2.0-85184830714&doi=10.1021%2facs.est.3c05191&partnerID=40&md5=21538ac55eef9cc711a18596e9249030 |  | Climate change; Greenhouse gas emission; Life-cycle assessment; Plastic alternative; Plastic pollution; Plastics | Greenhouse Gases; Plastics; Recycling; Climate change; Elastomers; Environmental impact; Fossil fuels; Gas emissions; Greenhouse gases; Plastic products; aluminum; concrete; glass fiber; iron; plastic; polyethylene; polyethylene terephthalate; polypropylene; polystyrene; polyvinylchloride; soap; steel; plastic; Alternative materials; Automotive textiles; Building and construction; Emissions' impacts; Fossil fuel emissions; Greenhouse gas emissions; Life-cycle assessment; Nonplastic; Plastic alte |  |  | English | Cited by: 22; All Open Access, Green Open Access, Hybrid Gold Open Access | Rejeitado | R:Aceito | R:Rejeitado | [8 empty] | C2 Rejeitado — plástico [E1 metadados 2026-08-24 lote 04: moldavel=Aceito, construcao=Aceito (confianca media). comparacao GEE plasticos vs alternativas em 5 sectores, um dos quais e edificios e construcao] [Reaberto 2026-08-31, a pedido da Kie: status Rejeitado->Inconclusivo. A rejeicao da cascata antiga (C1-C8) foi decidida so por R: (resumo), nunca confirmada por leitura de PDF - nao conta como decisao final debaixo do sistema novo. A linha ja passou Etapa 1 (moldavel/construcao=Aceito) e aguarda avaliacao na Etapa 2.] [PDF integrado 2026-09-02: entregue no chat pela Kie, conferido titulo/autor/DOI no conteudo - CONFERE.] [E2 por PDF 2026-09-02: resist=Rejeitado (estudo comparativo de GEE plasticos vs alternativas (Environmental Science & Technology); concrete aparece so como um dos materiais comparados em emissoes (tubos de esgoto PVC vs betao armado, p.7), sem nenhum valor de resistencia mecanica declarado em todo o artigo), co2=nao avaliado (cascata fechada pela resistencia).] |  | Aceito | Aceito | Aceito | Aceito |  | Rejeitado |  |  |  | 2 | E2_resistencia
Eco-friendly design of Warm mix asphalt (WMA) with recycled concrete aggregate (RCA): A case study from a developing country | Polo-Mendoza, Rodrigo and Penabaena-Niebles, Rita and Giustozzi, Filippo and Martinez-Arguelles, Gilberto | CONSTRUCTION AND BUILDING MATERIALS | 2022 | Web of Science |  | 326 | Warm Mix Asphalt (WMA) is a type of asphalt concrete with growing notoriety in the paving industry since they generate economic and environmental benefits compared to traditional alternatives. Various techniques have been studied to maximize the sustainability components present in WMAs, including the Recycled Concrete Aggregate (RCA) inclusion as a partial replacement for virgin aggregates. WMA with various RCA contents has been examined in several case studies from the mechanical, performance, and economic perspectives. Nonetheless, thorough environmental studies have so far been limited, mostly assuming that the use of RCA reduces the environmental burden due to being a recycled product. However, this consideration is not entirely correct since RCA increases the optimal asphalt content. Therefore, excessive RCA contents generate a counterproductive environmental effect. The difficulty associated with the estimate of how much RCA is considered detrimental could explain why detailed environmental evaluations have not been developed on this type of material. This study develops a trade-off methodology based on the Life Cycle Assessment (LCA) technique and statistical analysis to determine the maximum RCA content to be incorporated into WMA without generating greater environmental impacts. The main contributions of this investigation to the literature are establishing the first approach to optimize the design of WMA with RCA inclusion and identifying the variables that directly affect the contaminating potential of this type of asphalt mixture. | Article | 10.1016/j.conbuildmat.2022.126890 | POLO-MENDOZA et al., 2022.pdf |  | Martinez-Arguelles, G (Corresponding Author), Univ Norte UniNorte, Dept Civil \& Environm Engn, Barranquilla, Colombia. Polo-Mendoza, Rodrigo; Martinez-Arguelles, Gilberto, Univ Norte UniNorte, Dept Civil \& Environm Engn, Barranquilla, Colombia. Penabaena-Niebles, Rita, Univ Norte UniNorte, Dept Ind Engn, Barranquilla, Colombia. Giustozzi, Filippo, RMIT Univ, Royal Melbourne Inst Technol, Civil \& Infrastruct Engn, 124 La Trobe St, Melbourne, Vic 3001, Australia. |  | Environmental benefits; Life cycle assessment; Pavements; Recycled concrete aggregate; Sustainability; Warm mix asphalt |  | 0950-0618 | English |  | Rejeitado | R:Aceito | R:Rejeitado | [8 empty] | [C2 Rejeitado] Warm Mix Asphalt (concreto asfáltico) com agregado de concreto reciclado — produto é asfalto, não-estrutural ¦ [Validação PDF 2026-06-06: pdfplumber p.1; extração OK; sobrenome conferido no texto] ¦ [Reavaliado por título/resumo: C2 era R:Aceito] [Status 2026-06-21: →Rejeitado (veredito Rejeitado em C2)] ¦ [2026-08-03 reset auditoria - retriagem do zero por resumo] Cascata C1-C8 zerada (estava com R:Rejeitado no meio de uma cascata já iniciada por PDF, sem P:Rejeitado explícito). Valores anteriores: {'C1': 'R:Aceito ¦ P:Aceito', 'C2': 'R:Rejeitado', 'material_C2': None, 'C3': 'R:Aceito', 'C4': 'R:Aceito', 'C5': 'R:Aceito', 'C6': 'R:Aceito', 'C8': None}. C1 reavaliado: Aceito (ano>=2006). ¦ [2026-08-03 C2 retriado por resumo: Rejeitado] asfalto morno com agregado reciclado de concreto -- foco é o asfalto/pavimentação [E1 metadados 2026-08-24 lote 04: moldavel=Aceito, construcao=Aceito (confianca alta). ] [E2 por PDF 2026-08-24 LOTE_23: resist=Rejeitado (- ), co2=nao avaliado (- ). ACV de misturas asfalticas mornas com agregado de betao reciclado, com modelo de regressao para o teor optimo de RCA. Nao declara resistencia: zero ocorrencias de MPa, N/mm2, psi, kgf/cm2, megapascal ] |  | Aceito | Aceito | Aceito | Aceito |  | Rejeitado |  |  |  | 2 | E2_resistencia
Sustainability of alternative reinforcement for concrete structures: Life cycle assessment of basalt FRP bars | Pavlovic, A. and Donchev, T. and Petkova, D. and Staletovic, N. | CONSTRUCTION AND BUILDING MATERIALS | 2022 | Web of Science |  | 334 | Due to the global climate emergency as a result of anthropogenic activities, an accelerated progress towards sustainable thinking is needed. The construction industry, as one of the contributors to the global emissions, must re-examine the construction materials, procedures and technologies which are traditionally used. To reach an informed design decision with regards to sustainability, the engineering community would benefit from inde-pendent and objective studies of the environmental impact of materials and systems. Crucially, decarbonising concrete structures should emerge as a priority, due to the wide availability and utilisation of the material. Although the fibre reinforced polymers have caused an interest of the construction industry due to their favourable mechanical properties, Life Cycle Assessment (LCA) studies of alternative reinforcing options are very limited to date. This paper presents an evaluation of the environmental impact of BFRP reinforcing bars. Using an LCA approach, the conducted study aims to examine the potential of utilising BFRP for creating more sustainable reinforced concrete structures. It includes a contribution analysis of the production of BFRP bars, as well as comparison with steel, glass FRP, galvanised steel and stainless-steel bars. Additionally, a comparison of BFRP and steel reinforced beams is offered, supported by the results of experimental flexural testing. The findings of the study demonstrate that BFRP bars can contribute to large reduction of embodied emissions of reinforced concrete elements in comparison with steel, and other reinforcing materials. | Article | 10.1016/j.conbuildmat.2022.127424 | PAVLOVIĆ et al., 2022 - j.conbuildmat.2022.127424.pdf |  | Pavlovic, A (Corresponding Author), Kingston Univ London, Fac Sci Engn \& Comp, Dept Civil Engn, Kingston Upon Thames, Surrey, England. Pavlovic, A.; Donchev, T.; Petkova, D., Kingston Univ London, Fac Sci Engn \& Comp, Dept Civil Engn, Kingston Upon Thames, Surrey, England. Staletovic, N., Univ Union Nikola Tesla, Fac Ecol \& Environm Protect, Belgrade, Serbia. |  | Basalt FRP; Fibre Reinforced Polymer Bars; Life Cycle Assessment; Sustainable Concrete Reinforcement |  | 0950-0618 | English |  | Elegível | R:Aceito ¦ P:Aceito | R:Aceito | barras de FRP de basalto (reforço estrutural alternativo para concreto) | R:Aceito ¦ P:Aceito | R:Aceito ¦ P:Aceito | R:Aceito ¦ P:Aceito | R:Aceito ¦ P:Aceito |  | R:Aceito |  | [C3 Aceito 2026-06-12: material estrutural moldável; PDF conferido (autor/título)] ¦ [C4 Aceito 2026-06-14 (leitura 3+pg): relacionado a construção civil] [C5 Aceito 2026-06-15: 0.48 kg CO2 eq decrease (corpo, tabela LCA)] [C6 Aceito 2026-06-21: material principal global/exportável; não envolve material geograficamente restrito] [E1 2026-08-24: E1_moldavel=Aceito, E1_construcao=Aceito — migrados das decisoes P: dos antigos C3/C4, tomadas por leitura de PDF] [E2 por PDF 2026-08-24 PILOTO: resist=Aceito (25 classe declarada C20/25 (cubo 25 / cilindro 2), co2=Aceito (3.20E+00 kg CO2 eq (Tabela 5, cenario 70% de). Resistencia: nao ha ensaio de compressao; a classe C20/25 e declarada na tabela das vigas (sec. 2.4 / Tabela de resultados de flexao, todas as vigas S0-C25-0 a b40-c25-0) e o inventario usa 'Concrete,] |  | Aceito | Aceito | Aceito | Aceito |  | Aceito | Aceito
Economic and environmental analysis of crumb rubber modified asphalt | Riekstins, Arturs and Haritonovs, Viktors and Straupe, Verners | Construction and Building Materials | 2022 | Engineering Village |  | 335 | <div data-language="eng" data-ev-field="abstract">The economic and environmental aspects of crumb rubber modified asphalts have been intensively studied. Still, it is unclear whether and under what conditions it is more sustainable than a traditional practice. This article evaluates the sustainability parameters of crumb rubber modified asphalt by wet process-high viscosity and commonly used wearing courses to determine the minimum required increase in service life for such asphalt to have lower annual energy use, global warming potential and costs. The full-depth pavement construction, a cradle-to-cradle approach were used. Life cycle assessment was used to calculate life cycle energy consumption and carbon dioxide equivalent, and life cycle cost analysis to calculate life cycle costs. Results show that a pavement with crumb rubber modified asphalt must have 2 to 4 years longer service life in each cycle than a pavement with asphalt concrete, asphalt concrete for very thin layers or stone mastic asphalt wearing course to be more sustainable in some or all sustainability parameters.<br/></div> © 2022 The Author(s) |  |  | RIEKSTINS et al., 2022.pdf | http://dx.doi.org/10.1016/j.conbuildmat.2022.127468 |  |  | Carbon dioxide;Global warming;Cost benefit analysis;Wear of materials;Asphalt pavements;Economic analysis;Rubber;Asphalt;Concretes;Viscosity;Energy utilization;Sustainable development; |  | 09500618 | English | Crumb rubber;Crumb rubber-modified asphalt;End of lives;End-of-life tire;High viscosities;Life cycle costs analysis;Sustainability analysis;Wearing course;Wet process;Wet process high viscosity; | Rejeitado | R:Aceito | R:Rejeitado | [8 empty] | [C2 Rejeitado] Asfalto modificado com borracha (crumb rubber) — asfalto não-estrutural ¦ [Validação PDF 2026-06-06: pdfplumber p.1; extração OK; sobrenome conferido no texto] ¦ [Reavaliado por título/resumo: C2 era R:Aceito] [Status 2026-06-21: →Rejeitado (veredito Rejeitado em C2)] ¦ [2026-08-03 reset auditoria - retriagem do zero por resumo] Cascata C1-C8 zerada (estava com R:Rejeitado no meio de uma cascata já iniciada por PDF, sem P:Rejeitado explícito). Valores anteriores: {'C1': 'R:Aceito ¦ P:Aceito', 'C2': 'R:Rejeitado', 'material_C2': None, 'C3': 'R:Aceito', 'C4': 'R:Aceito', 'C5': 'R:Aceito', 'C6': 'R:Aceito', 'C8': None}. C1 reavaliado: Aceito (ano>=2006). ¦ [2026-08-03 C2 retriado por resumo: Rejeitado] asfalto modificado com borracha -- pavimentação [E1 metadados 2026-08-24 lote 04: moldavel=Aceito, construcao=Aceito (confianca alta). ] [E2 por PDF 2026-08-24 LOTE_23: resist=Rejeitado (- ), co2=nao avaliado (- ). Analise economica e ambiental (LCCA + ACV) de asfalto modificado com borracha de pneu, em quatro cenarios de camada de desgaste. A linha do banco nao tem DOI; a atribuicao foi confirmada pelo titulo i] |  | Aceito | Aceito | Aceito | Aceito |  | Rejeitado |  |  |  | 2 | E2_resistencia
Cement-based concrete modified with Vitellaria Paradoxa ash: A lifecycle assessment | Oyebisi, Solomon and Alomayri, Thamer | Construction and Building Materials | 2022 | Engineering Village |  | 342 | <div data-language="eng" data-ev-field="abstract">Building sustainable concrete requires an increasing demand for technology, innovation, and alternative binders to cement. The building sector is technologically driven toward sustainable construction materials and their relationship with the environment. Thus, this study designed three grades of cement-based concrete strengths (C 25, C 30, and C 40) modified with an alternative binder, shea nutshell ash (Vitellaria Paradoxa Ash, VPA). The binder (VPA) was varied at 0–20 wt% of Portland limestone cement (PLC) cured at 28 days, examining the compressive strength cost attained sustainability. Moreover, the embodied energy (EE), global warming potential (GWP) and global temperature potential (GTP) of the concrete compositions were evaluated using the inventory of carbon and energy (ICE) method within the confine of cradle-to-site. Also, the sustainability index (S<inf>i</inf>) and economic index (E<inf>i</inf>) of the concrete mixes were assessed. The results revealed that VPA-cement-based concrete yielded a lesser EE, GWP, GTP, S<inf>i</inf>, and Ec<inf>i</inf> than the control concrete (Portland limestone cement concrete, PLCC), indicating VPA-cement-based concrete is more sustainable than PLCC. Notwithstanding, an optimum replacement of 15 wt% PLC with VPA is recommended to satisfy all assessments earlier stated for all concrete strength grades. Therefore, these findings can be beneficial in attaining a cleaner built environment and sustainable production. Finally, VPA has proved to be a sustainable building material.<br/></div> © 2022 Elsevier Ltd |  | 10.1016/j.conbuildmat.2022.127906 | OYEBISI et al., 2022.pdf | http://dx.doi.org/10.1016/j.conbuildmat.2022.127906 |  |  | Compressive strength;Lime;Global warming;Life cycle;Binders;Cements;Concretes;Limestone;Intelligent buildings; |  | 09500618 | English | Cement-based;Embodied energy;Global temperatures;Global warming potential;Life Cycle Assessment (LCA);Limestone cement concretes;Limestone cements;Shea nutshell ash;Sustainability index;Sustainable concretes; | Elegível | R:Aceito ¦ P:Aceito | R:Aceito | concreto (modificado com cinza de Vitellaria Paradoxa) | R:Aceito ¦ P:Aceito | R:Aceito ¦ P:Aceito | R:Aceito ¦ P:Aceito | R:Aceito ¦ P:Aceito |  | R:Aceito |  | [C3 Aceito 2026-06-12: material estrutural moldável; PDF conferido (autor/título)] ¦ [C4 Aceito 2026-06-14 (leitura 3+pg): relacionado a construção civil] [C5 Aceito 2026-06-15: 0.82–1.00 metric ton CO2 per ton PC (corpo)] [C6 Aceito 2026-06-21: material principal global/exportável; não envolve material geograficamente restrito] [doi recuperado 2026-08-23: 10.1016/j.conbuildmat.2022.127906 — impresso no PDF, conferido no lote da conferencia] [E1 2026-08-24: E1_moldavel=Aceito, E1_construcao=Aceito — migrados das decisoes P: dos antigos C3/C4, tomadas por leitura de PDF] [E2 por PDF 2026-08-24 LOTE_23: resist=Aceito (46 MPa), co2=Aceito (511 kg CO2-eq/m3). PAG: p.7 do ficheiro (p.7 impressa), Fig.5 (eixo) / p.9 do ficheiro (p.9 impressa), texto sec.4.4 e Fig.8. FONTE: base de dados de inventario: Inventory of Carbon and Energy (ICE). Quinze betoes proprios: tres classes (C25, C30, C40, declaradas no texto como 25, 30 e 40 MPa nas p.3 e p.4) x cinco teores de cinza de casca de noz de karite (V0 a V4). Fig.5 renderizada e lida contr] |  | Aceito | Aceito | Aceito | Aceito |  | Aceito | Aceito
Circular economy in wood construction - Additive manufacturing of fully recyclable walls made from renewables: Proof of concept and preliminary data | Kromoser, B. and Reichenbach, S. and Hellmayr, R. and Myna, R. and Wimmer, R. | CONSTRUCTION AND BUILDING MATERIALS | 2022 | Web of Science |  | 344 | Additive manufacturing of fully recyclable walls, made of a composite of renewable secondary resources, offers the wood construction industry the possibility to manufacture structures within a circular economy. The newly developed composite material is extruded in a dry state before using water and heat to ensure proper bonding. Following a summary of the state of the art, concepts for material, manufacturing, application and recycling are presented. First preliminary experiments and an evaluation of the environmental impact show the potential of the innovative strategy. Considering the obtained results, current issues and future research demand are presented. | Article | 10.1016/j.conbuildmat.2022.128219 | KROMOSER et al., 2022 - j.conbuildmat.2022.128219.pdf |  | Kromoser, B (Corresponding Author), Univ Nat Resources \& Life Sci, Inst Green Civil Engn, Peter Jordan Str 82, A-1190 Vienna, Austria. Kromoser, B.; Reichenbach, S.; Myna, R., Univ Nat Resources \& Life Sci, Inst Green Civil Engn, Peter Jordan Str 82, A-1190 Vienna, Austria. Hellmayr, R.; Wimmer, R., Univ Nat Resources \& Life Sci, Inst Wood Technol \& Renewable Mat, Konrad Lorenz Str 24, A-3430 Tulln an der Donau, Austria. |  | Circular economy; Wood construction; Additive manufacturing; 3D printing; Recycling; Life cycle assessment |  | 0950-0618 | English |  | Inconclusivo | R:Aceito | R:Aceito | [8 empty] | C2 Rejeitado — madeira/wood ¦ [C2 revertido 26/05/2026] Madeira estrutural industrializada reclassificada como Aceito em C2 — geometria customizável por projeto. [E1 metadados 2026-08-24 lote 04: moldavel=Aceito, construcao=Aceito (confianca alta). ] [PDF integrado 2026-08-30 (download automatico por DOI, Unpaywall/mdpi-res/Sci-Hub, pasta BAIXADOS MANUALMENTE): nome/ficheiro casado por DOI e confirmado por leitura (titulo/autor/DOI batem). Valor anterior da celula pdf: 'Sem acesso — sem download disponível via CAPES (2026-06-04)'.] [E2 por PDF 2026-09-01 LOTE_113: resist=Aceito (92 (+/-3, leitura de figura) N/mm2 (MPa)), co2=Aceito (97 (+/-5, leitura de figura, BW1) kg CO2eq/m2 (parede, FU=1 m2)) PAG res=p.p.8, Fig.7b (renderizada) co2=p.p.10, Fig.10 (renderizada, GWP)] ¦ Material 'Biowall': composito 3D-impresso de particulas de madeira + amido + lignosulfonato de sodio (100% biobased/reciclavel), proposto para paredes. Texto extraido tem ZERO ocorrencias de MPa - o valor de resistencia a compressao maxima (~90-93 N/mm2) so existe no boxplot da Fig.7b (p.8), lido contra o eixo (0-100 N/mm2), comparado com spruce (~90) e OSB (~9). CO2 por m2 de parede (Fig.10, p.10, GWP kgCO2eq) comparando 4 sistemas convencionais (concreto, alvenaria, madeira) com 3 variantes do Biowall (BW1 sem reciclagem ~97, BW2 e BW3 com 1 e 2 ciclos de reciclagem, menores). Nenhum valor numerico impresso sobre as barras - leitura aproximada contra a escala do eixo. |  | Aceito | Aceito | Aceito | Aceito |  | Aceito | Aceito
Pre-bcc: A novel integrated machine learning framework for predicting mechanical and durability properties of blended cement concrete | Hafez, Hisham and Teirelbar, Ahmed and Kurda, Rawaz and Tosic, Nikola and de la Fuente, Albert | CONSTRUCTION AND BUILDING MATERIALS | 2022 | Web of Science |  | 352 | Partially replacing ordinary Portland cement (OPC) with low-carbon supplementary cementitious materials (SCMs) in blended cement concrete (BCC) is perceived as the most promising route for sustainable concrete production. Despite having a lower environmental impact, BCC could exhibit performance inferior to OPC in design-governing functional properties. Hence, concrete manufacturers and scientists have been seeking methods to predict the performance of BCC mixes in order to reduce the cost and time of experimentally testing all al-ternatives. Machine learning algorithms have been proven in other fields for treating large amounts of data drawing meaningful relationships between data accurately. However, the existing prediction models in the literature come short in covering a wide range of SCMs and/or functional properties. Considering this, in this study, a non-linear multi-layered machine learning regression model was created to predict the performance of a BCC mix for slump, strength, and resistance to carbonation and chloride ingress based on any of five prominent SCMs: fly ash, ground granulated blast furnace slag, silica fume, lime powder and calcined clay. A database from>150 peer-reviewed sources containing>1650 data points was created to train and test the model. The statistical performance was found to be comparable to that of existing models (R = 0.94-0.97). For the first time, the model, Pre-bcc, was also made available online for users to conduct their own prediction studies. | Article | 10.1016/j.conbuildmat.2022.129019 | HAFEZ, 2022 - j.conbuildmat.2022.129019.pdf |  | Hafez, H (Corresponding Author), Ecole Polytech Fed Lausanne, Lab Construct Mat, CH-1015 Lausanne, Switzerland. Hafez, Hisham, Ecole Polytech Fed Lausanne, Lab Construct Mat, CH-1015 Lausanne, Switzerland. Teirelbar, Ahmed, Digified, Cairo, Egypt. Kurda, Rawaz, Univ Lisbon, Civil Engn Architecture \& Georesources Dept, CERIS, Av Rovisco Pais, P-1049001 Lisbon, Portugal. Tosic, Nikola; de la Fuente, Albert, Univ Politecn Cataluna, Civil \& Environm Engn Dept, Jordi Girona 1-3, Barcelona 08034, Sp |  | Supplementary cementitious materials; Blended cement concrete; Strength prediction; Durability prediction; Regression model |  | 0950-0618 | English |  | Rejeitado | R:Aceito ¦ P:Aceito | R:Aceito | concreto de cimento composto (ML para propriedades mecânicas/durabilidade) | R:Aceito ¦ P:Aceito | R:Aceito ¦ P:Aceito | R:Aceito ¦ P:Aceito | R:Aceito ¦ P:Aceito |  | R:Aceito |  | [C3 Aceito 2026-06-12: material estrutural moldável; PDF conferido (autor/título)] ¦ [C4 Aceito 2026-06-14 (leitura 3+pg): relacionado a construção civil] [C5 Aceito 2026-06-15: ~900 kg CO2 per tonne OPC (corpo, background)] [C6 Aceito 2026-06-21: material principal global/exportável; não envolve material geograficamente restrito] [E1 2026-08-24: E1_moldavel=Aceito, E1_construcao=Aceito — migrados das decisoes P: dos antigos C3/C4, tomadas por leitura de PDF] [E2 por PDF 2026-08-24 LOTE_23: resist=Aceito (100 MPa), co2=Rejeitado (- ). PAG: p.9 do ficheiro (p.9 impressa), Fig.7, painel 28 Day Compressive Strength (eixo Actual). AVISO: sem dados proprios. FONTE: compilacao de 1683 pontos extraidos de 153 artigos publicados entre 1997 e 2020 . Ferramenta de aprendizagem automatica (Pre-bcc) que preve slump, resistencia aos 28 dias, resistencia a cloretos e carbonatacao de betoes de cimento composto. Nao ha ensaio proprio: a base de treino t] | aglomerante_alternativo | Aceito | Aceito | Aceito | Aceito |  | Aceito | Rejeitado |  |  | 2 | E2_co2
Environmental impact assessment of alkali-activated materials: Examining impacts of variability in constituent production processes and transportation | Komkova, Anastasija and Habert, Guillaume | CONSTRUCTION AND BUILDING MATERIALS | 2023 | Web of Science |  | 363 | This study compares the environmental impacts of blast furnace slag-, fly ash-, and metakaolin-based alkali -activated concretes with Portland cement (PC) concretes using life cycle assessment methodology. The variability in production processes of mix constituents across Europe and uncertainty associated with transportation dis-tances are evaluated for both types of concrete. The recent data on soluble sodium silicates production was obtained from European manufacturers. Results show that alkali-activated materials have up to 57 \% lower CO2 eq. emissions than PC concretes, while activators contribute between 13 \% and 33 \% to the total GWP of AA concrete mixes, depending on mix design. This paper concludes that taking into account variability in production technologies of precursors and activators, as well as of PC, alkali-activated materials still have lower CO2 eq. emissions than PC concretes. | Article | 10.1016/j.conbuildmat.2022.129032 | KOMKOVA, 2023i - j.conbuildmat.2022.129032.pdf |  | Komkova, A (Corresponding Author), Swiss Fed Inst Technol, Inst Construct \& Infrastruct Management, Chair Sustainable Construct, Stefano Franscini Pl 5, CH-8093 Zurich, Switzerland. Komkova, Anastasija; Habert, Guillaume, Swiss Fed Inst Technol, Inst Construct \& Infrastruct Management, Chair Sustainable Construct, Stefano Franscini Pl 5, CH-8093 Zurich, Switzerland. |  | Alkali-activated materials (AAM); Life cycle assessment (LCA); Sodium silicates; Blast furnace slag; Fly ash; Metakaolin; Portland cement; Transportation; Life cycle inventory variability; Life cycle impact uncertainty |  | 0950-0618 | English |  | Inconclusivo | R:Aceito ¦ P:Aceito | R:Aceito | materiais álcali-ativados (ACV — variabilidade na produção dos constituintes e transporte) | R:Aceito ¦ P:Aceito | R:Aceito ¦ P:Aceito | R:Aceito ¦ P:Aceito | R:Aceito ¦ P:Aceito |  | R:Aceito |  | [C3 Aceito 2026-06-12: material estrutural moldável; PDF conferido (autor/título)] ¦ [C4 Aceito 2026-06-14 (leitura 3+pg): relacionado a construção civil] [C5 Aceito 2026-06-15: kg CO2 eq: 791, 240, 895 (tabela LCIA, corpo)] [C6 Aceito 2026-06-21: material principal global/exportável; não envolve material geograficamente restrito] [E1 2026-08-24: E1_moldavel=Aceito, E1_construcao=Aceito — migrados das decisoes P: dos antigos C3/C4, tomadas por leitura de PDF] [E2 por PDF 2026-08-24 PILOTO: resist=Aceito (58 MPa - resistencia a compressao aos 28d (Tabel), co2=Aceito (504 a 973 kg CO2 eq por 1 m3 de betao (GWP100). Resistencia: Tabela 1 (sec. 2, mix design das AA concretes do round robin RILEM TC 247-DTA), coluna 'Compressive strength - 28d (MPa)'. Tres misturas, todas muito acima de 20 MPa. CO2: tabela de LCIA ] | aglomerante_alternativo | Aceito | Aceito | Aceito | Aceito |  | Aceito | Aceito
Evaluation of the environmental performance of rice husk ash and tire rubber residues incorporated in concrete slabs | Sampaio, Daniel O. A. and Tashima, Mauro M. and Costa, Daniele and Quinteiro, Paula and Dias, Ana Claudia and Akasaki, Jorge L. | CONSTRUCTION AND BUILDING MATERIALS | 2022 | Web of Science |  | 357 | This study analyses the potential environmental impacts of the use of tire rubber residue (TRR) and rice husk ash (RHA) for the production of concrete slabs in Brazil, to support decision-making regarding management alter-natives for TRR and RHA. Three scenarios were assessed: (1) slab production without inclusion of TRR or RHA (discarded in landfills); (2) slab production with incorporation of TRR alone; and (3) slab production with incorporation of TRR and RHA. The impact assessment based on the ReCiPe 2016 method showed that Scenario 3 had the lowest environmental impacts and Scenario 1 had the highest impacts. | Article | 10.1016/j.conbuildmat.2022.129332 | SAMPAIO et al., 2022 - j.conbuildmat.2022.129332.pdf |  | Tashima, MM (Corresponding Author), Univ Estadual Paulista UNESP, Fac Engn Ilha Solteira, MAC Grp Pesquisa Mat Alternat Construcao, Ilha Solteira, SP, Brazil. Sampaio, Daniel O. A.; Tashima, Mauro M.; Akasaki, Jorge L., Univ Estadual Paulista UNESP, Fac Engn Ilha Solteira, MAC Grp Pesquisa Mat Alternat Construcao, Ilha Solteira, SP, Brazil. Costa, Daniele, Flemish Inst Technol Res VITO, Boeretang 200, B-2400 Mol, Belgium. Quinteiro, Paula; Dias, Ana Claudia, Univ Aveiro, Ctr Environm \& Marine S |  | Life cycle assessment (LCA); Waste valorisation; Agro-industrial wastes; Landfilling; Construction materials |  | 0950-0618 | English |  | Inconclusivo | R:Aceito | R:Aceito |  | R:Aceito | R:Aceito | R:Aceito | R:Aceito |  | R:Aceito |  | [C3 Aceito 2026-06-12: material estrutural moldável; PDF conferido (autor/título)] ¦ [C4 Aceito 2026-06-14 (leitura 3+pg): relacionado a construção civil] [C5 Aceito 2026-06-15: GWP100 kg CO2-Equiv — Figs. 6 e 12 (LCA de concretos geopoliméricos, corpo)] [C6 Aceito 2026-06-21: material principal global/exportável; não envolve material geograficamente restrito] [COLISAO DE PDF 2026-08-16: decisao anulada. O ficheiro nao e o artigo desta linha — PDF e 'Avaliacao do ciclo de vida de lajes pre-moldadas trelicadas com adicao de residuos de borracha de pneu', revista Materia v27n2, doi 10.1590/S1517-707620220002.1313 - outro artigo dos mesmos autores, nao o 10.1016/j.conbuildmat.2022.129332 Aguarda o PDF correto. material_C2 anterior (do artigo errado): lajes pré-moldadas treliçadas de concreto (com resíduo de borracha de pneu)] [pdf solto 2026-08-23: SAMPAIO et al., 2022.pdf — copia redundante: o ficheiro e o s1517-707620220002.1313, e as linhas 4090/4091/4093 ja o tem] [E1 metadados 2026-08-24 lote 04: moldavel=Aceito, construcao=Aceito (confianca alta). ] [PDF integrado 2026-08-30 (download automatico por DOI, Unpaywall/mdpi-res/Sci-Hub, pasta BAIXADOS MANUALMENTE): nome/ficheiro casado por DOI e confirmado por leitura (titulo/autor/DOI batem). Valor anterior da celula pdf: None.] [E2 por PDF 2026-09-01 LOTE_113: resist=Aceito (28.5 MPa), co2=Aceito (36.8 (+/-1, leitura de figura, Cenario 1) kg CO2eq/FU (FU=1 laje de piso lab-scale suportando carga de 720 kg)) PAG res=p.p.2, Tab.1 co2=p.p.6, Fig.2 (renderizada, Climate change) FONTE EXTERNA: resist: Sousa et al [54] (citado como fonte da Tabela 1, DOI nao identificado no texto); co2: base de dados de inventario: Ecoinvent] ¦ LCA de laje de concreto com cinza de casca de arroz (RHA) e residuo de pneu (TRR), Brasil. Tabela 1 (p.2) da resistencias 26.3/28.5/26.5 MPa para os 3 cenarios (citadas de Sousa et al [54], nao ensaio proprio deste artigo - registado como resistencia medida por terceiros, regra da Kie 2026-08-24). CO2 por FU (1 laje) lido do grafico de barras 'Climate change (kg CO2 eq)' da Fig.2 (p.6): Cenario1(sem residuos)~36.8, Cenario2(so TRR)~32.5, Cenario3(TRR+RHA)~31.0 - sem numero impresso sobre as barras, leitura aproximada contra a escala. | aglomerante_alternativo | Aceito | Aceito | Aceito | Aceito |  | Aceito | Aceito
Artificial reefs built by 3D printing: Systematisation in the design, material selection and fabrication | Yoris-Nobile, Adrian I. and Slebi-Acevedo, Carlos J. and Lizasoain-Arteaga, Esther and Indacoechea-Vega, Irune and Blanco-Fernandez, Elena and Castro-Fresno, Daniel and Alonso-Estebanez, Alejandro and Alonso-Canon, Sara and Real-Gutierrez, Carlos and Boukhelf, Fouad and Boutouil, Mohamed and Sebaibi, Nassim and Hall, Alice and Greenhill, Sam and Herbert, Roger and Stafford, Richard and Reis, Bianca and van der Linden, Pieter and Gomez, Oscar Babe and Meyer, Hugo Sainz and Franco, Joao N. and Almada, Emanuel and Borges, Maria Teresa and Sousa-Pinto, Isabel and Tuaty-Guerra, Miriam and Lobo-Arteaga, Jorge | CONSTRUCTION AND BUILDING MATERIALS | 2023 | Web of Science |  | 362 | The recovery of degraded marine coasts and the improvement of natural habitats are current issues of vital importance for the development of life, both marine and terrestrial. In this sense, the immersion of artificial reefs (ARs) in the marine environment is a way to stimulate the recovery of these damaged ecosystems. But it is necessary to have a multidisciplinary approach that analyses the materials, designs and construction process of artificial reefs in order to understand their true impact on the environment. For this reason, this paper presents the manufacture of artificial reefs by 3D printing, proposing designs with a combination of prismatic and random shapes, with different external overhangs as well as inner holes. For the definition of the artificial reef designs, criteria provided by marine biologists and the results obtained from a numerical simulation with ANSYS were taken into account, with which the stability of the artificial reefs on the seabed was analysed. Three dosages of cement mortars and three dosages of geopolymer mortars were studied as impression materials. The studies included determination of the rheological properties of the mortars, to define the printability, determination of the cost of the materials used, and determination of the mechanical strength and biological receptivity in prismatic specimens that were immersed in the sea for 3 months. To evaluate the environmental impact of the materials used in the production of the mortars, a Life Cycle Assessment (LCA) was carried out. In order to choose the mortars that encompassed the best properties studied, Multi-Criteria Decision Making (MCDM) was applied and the two best mortars were used for the manufacture of the artificial reefs. Finally, the advantages and disadvantages of the 3D printing process used were analysed. The results of the studies carried out in this research show that cement mortars have better characteristics for artificial reef applications using 3D printing, and that the technique applied for the manufacture of the artificial reefs allowed the digital models to be faithfully reproduced. | Article | 10.1016/j.conbuildmat.2022.129766 | YORIS-NOBILE et al., 2023.pdf |  | Blanco-Fernandez, E (Corresponding Author), Univ Cantabria, GITECO Res Grp, Avda Los Castros 44, Santander 39005, Spain. Yoris-Nobile, Adrian I.; Indacoechea-Vega, Irune; Blanco-Fernandez, Elena; Castro-Fresno, Daniel; Alonso-Estebanez, Alejandro; Alonso-Canon, Sara; Real-Gutierrez, Carlos, Univ Cantabria, GITECO Res Grp, Avda Los Castros 44, Santander 39005, Spain. Slebi-Acevedo, Carlos J., Escuela Colombiana Ingn Julio Garavito, Civil \& Environm Engn Dept, Bogota, Colombia. Lizasoain-Arteaga, |  | Concrete 3D printing; Life Cycle Assessment (LCA); Numerical simulations; Artificial reefs (ARs); Multi-Criteria Decision-Making Analysis (MCDM) |  | 0950-0618 | English |  | Rejeitado | P:Aceito | P:Aceito | argamassa de cimento e argamassa geopolimérica impressas em 3D (materiais estruturais moldáveis, com ACV completo de propriedades reológicas/mecânicas/ambientais) — aplicação em recifes artificiais marinhos; decisão Kiê 2026-08-03: aceito pelo material, apesar da aplicação não ser infraestrutura urbana clássica | P:Aceito | P:Aceito | P:Aceito | P:Aceito |  | R:Aceito |  | [2026-08-03 retriagem PDF pós-'Sem acesso'] [C1 Aceito] 2023>=2006. [C2 Aceito - decisão Kiê 2026-08-03] Cimento e geopolímero são materiais estruturais moldáveis centrais ao estudo (3 dosagens de argamassa de cimento + 3 de geopolímero, impressão 3D); aplicação em recife artificial marinho, fora do escopo clássico de 'infraestrutura urbana', mas aceito por foco no material. [C3 Aceito] Argamassa impressa em 3D é moldável por definição (geometria por projeto). [C4 Aceito] Concreto/geopolímero em contexto de construção civil (material e processo de fabricação). [C5 Aceito] LCA completo do impacto ambiental dos materiais conduzido. [C6 Aceito] Cimento e geopolímero são materiais globais/exportáveis. [C8 R:Aceito] document_type=Article, dados originais (rheologia, mecânica, LCA, MCDM), não é opinião. ¦¦ Histórico anterior: [E1 2026-08-24: E1_moldavel=Aceito, E1_construcao=Aceito — migrados das decisoes P: dos antigos C3/C4, tomadas por leitura de PDF] [VERIFICACAO REGRAS KIE 2026-08-25: valor=Tabela 7 (p.10): 'Normalised and weighted environmental impacts', GWP em valores 5.88E-12 a 1.51E-11 (adimensional, ponderado), nunca kg CO2-eq PAG=p.10, Tab.7 e Fig.17 (unicos resultados de LCA do artigo) calculo=Nao ha calculo possivel. O texto diz explicitamente (p.10) 'these environmental impacts where normalized and weighted to create a single score to feed the MCDM' -- a Tabela 7 e o UNICO resultado de LCA do artigo, e todos os 6 misturas (CL, CS, CG, GL, GS, GG) tem valores na casa de E-11 a E-15, resu ¦ Resistencia (nao e o alvo, ja Aceito): Fig.12 renderizada, rotulos impressos sobre as barras (69,18 a 31,66 MPa), nenhuma abaixo de 20. CO2 estava DUVIDA; resolvido para Rejeitado -- o unico resultado de LCA e um score CML normalizado+ponderado adime] |  | Aceito | Aceito | Aceito | Aceito |  | Aceito | Rejeitado |  |  | 2 | E2_co2
Mechanical performance after high-temperature exposure and Life Cycle Assessment (LCA) according to unit of stored energy of alternative mortars to Portland cement | Ramon-Alvarez, I and Batuecas, E. and Sanchez-Delgado, S. and Torres-Carrasco, M. | CONSTRUCTION AND BUILDING MATERIALS | 2023 | Web of Science |  | 365 | Decoupling energy demand has led to the importance of energy storage for increasing the capacity of renewable energy power plants. In this field, Portland cement (PC) concrete is proving to be a promising way to store energy as it can be used as sensible thermal energy storage (TES) medium in concentrated solar power (CSP) technology. However, the high energy and water consumption involved in the PC manufacturing process makes it necessary to develop new alternatives. Thus, alkali-activated materials (AAM) and hybrid materials (HM) were manufac-tured using blast furnace slag and glass waste (GW) to replace the PC and the sand in concretes respectively in order to study their feasibility as TES media in parabolic through CSP systems. The viability of these proposed new systems was tested from a mechanical point of view, while taking into account the environmental aspect using Life Cycle Assessment (LCA) methodology to study carbon and water footprints. The new systems were exposed to high temperature (up to 500 degrees C), showing better performance than the ordinary PC under high temperatures, and their mechanical properties were not affected at all. After thermal treatment the alternatives show improvements of up to 79\% compared to the PC reference sample. Furthermore, in terms of LCA analysis, it was concluded that TES systems with partial (HM) or total (AAM) substitution of PC by using by-products improve water use up to 40\% when an AAM material includes GW as a recycled aggregate in its composition. Results likewise revealed a more than 100\% reduction in the carbon footprint. These results open a new gate for the study of materials as TES since the alternatives to PC are more promising from an operational and envi-ronmental point of view. | Article | 10.1016/j.conbuildmat.2022.130082 | RAMONALVAREZ, 2023i - j.conbuildmat.2022.130082.pdf |  | Ramon-Alvarez, I (Corresponding Author), Univ Carlos III Madrid, Mat Sci \& Engn Dept, IAAB, Avda Univ 30, Leganes 28911, Spain. Ramon-Alvarez, I; Torres-Carrasco, M., Univ Carlos III Madrid, Mat Sci \& Engn Dept, IAAB, Avda Univ 30, Leganes 28911, Spain. Batuecas, E.; Sanchez-Delgado, S., Univ Carlos III Madrid, Dept Thermal \& Fluid Engn, Avda Univ 30, Madrid 28911, Spain. |  | Life Cycle Assessment (LCA); Alkali -activated materials; Hybrid mortars; Energy storage |  | 0950-0618 | English |  | Inconclusivo | R:Aceito ¦ P:Aceito | R:Aceito | argamassas alternativas ao cimento Portland (desempenho pós alta temperatura) | R:Aceito ¦ P:Aceito | R:Aceito ¦ P:Aceito | R:Aceito ¦ P:Aceito | R:Aceito ¦ P:Aceito |  | R:Aceito |  | [C3 Aceito 2026-06-12: material estrutural moldável; PDF conferido (autor/título)] ¦ [C4 Aceito 2026-06-14 (leitura 3+pg): relacionado a construção civil] [C5 Aceito 2026-06-15: 1.14 kg CO2 eq de total 1.18 kg CO2 eq (corpo)] [C6 Aceito 2026-06-21: material principal global/exportável; não envolve material geograficamente restrito] [E1 2026-08-24: E1_moldavel=Aceito, E1_construcao=Aceito — migrados das decisoes P: dos antigos C3/C4, tomadas por leitura de PDF] [E2 por PDF 2026-08-24 LOTE_24: resist=Aceito (67.5 MPa), co2=Aceito (1.18 (PC 100 S); -0.95 (SLAG 100 S); -0.84 (SLAG 75S-25GW); -0.55 (HSLAG 5%) kg CO2 eq por 1 MJ armazenado (mass). PAG: p.7, Tab.4 / p.8, Tab.8. AVISO: balanco liquido negativo; unidade contraditoria entre Tab.8 e conclusoes. Argamassas alcali-activadas para armazenamento termico. Tab.4 (p.7) da CS sem tratamento e apos 300/400/500 C para 4 sistemas: PC 100 S 41.0, SLAG 100 S 67.5, SLAG 75S-25GW 41.4, HSLAG 5% 35.4 MPa. Ma] |  | Aceito | Aceito | Aceito | Aceito |  | Aceito | Aceito
Lightweight ultra-high-performance concrete (UHPC) with expanded glass aggregate: Development, characterization, and life-cycle assessment | Guo, Pengwei and Meng, Weina and Du, Jiang and Stevenson, Lily and Han, Baoguo and Bao, Yi | CONSTRUCTION AND BUILDING MATERIALS | 2023 | Web of Science |  | 371 | Ultra-high-performance concrete (UHPC) has high mechanical strengths and durability, but its density and carbon footprint are usually high. This paper developed a lightweight UHPC with low cost, low carbon footprint, low energy consumption, low thermal conductivity, and high ductility, by using three types of lightweight in-gredients: hollow glass microsphere (460 kg/m3), expanded glass aggregate (800 kg/m3), and polyethylene fi-bers (970 kg/m3). Underlying mechanisms were investigated through thermogravimetry, X-ray diffraction, and mercury intrusion porosimetry analyses. Results showed that the hollow glass microsphere reduced the thermal conductivity of concrete; the expanded glass aggregate mitigated shrinkage while enhancing compressive strengths and flexural properties of concrete through internal curing; and the polyethylene fibers promoted multiple cracks, increasing ductility and toughness of concrete. With 20 \% hollow glass microsphere, 1.5 \% polyethylene fiber, and 25 \% expanded glass, UHPC mixtures were developed to achieve high compressive strength (>127 MPa) and high flexural strength (>21 MPa), while reducing the density by 20 \% and carbon footprint by 16 \% as well as embodied energy by 27 \%. | Article | 10.1016/j.conbuildmat.2023.130441 | GUO et al., 2023 - j.conbuildmat.2023.130441.pdf |  | Meng, WN (Corresponding Author), Stevens Inst Technol, Dept Civil Environm \& Ocean Engn, Hoboken, NJ 07030 USA. Guo, Pengwei; Meng, Weina; Du, Jiang; Stevenson, Lily; Bao, Yi, Stevens Inst Technol, Dept Civil Environm \& Ocean Engn, Hoboken, NJ 07030 USA. Han, Baoguo, Dalian Univ Technol, Sch Civil Engn, Dalian 116024, Peoples R China. |  | Ultra-high-performance concrete (UHPC); Expanded glass; Glass microsphere; Internal curing; Lightweight; Polyethylene fiber |  | 0950-0618 | English |  | Inconclusivo | R:Aceito | R:Aceito |  | R:Aceito | R:Aceito | R:Aceito | R:Aceito |  | R:Aceito |  | [C3 Aceito 2026-06-12: material estrutural moldável; PDF conferido (autor/título)] ¦ [C4 Aceito 2026-06-14 (leitura 3+pg): relacionado a construção civil] [C5 Rejeitado 2026-06-15: apenas % e menções globais de GHG (30%); sem valor absoluto — PDF inteiro verificado (texto+tabelas)] [C5 CORRIGIDO→Aceito 2026-06-15: LCA com GHG + carbon emissions + GWP — 184 ocorrências; regra Opção A] [C6 Aceito 2026-06-21: material principal global/exportável; não envolve material geograficamente restrito] [COLISAO DE PDF 2026-08-16: decisao anulada. O ficheiro nao e o artigo desta linha — PDF e 'System based greenhouse emission analysis of off-site prefabrication', Yuliang Guo et al., Scientific Reports 13:10689, doi 10.1038/s41598-023-37782-x - nao o UHPC com agregado de vidro expandido (10.1016/j.conbuildmat.2023.130441, Guo Pengwei) Aguarda o PDF correto. material_C2 anterior (do artigo errado): pré-fabricação off-site (edifícios residenciais)] [pdf solto 2026-08-23: GUO et al., 2023.pdf — ficheiro de outra obra; dono nao identificado] [E1 metadados 2026-08-24 lote 04: moldavel=Aceito, construcao=Aceito (confianca alta). ] [PDF integrado 2026-08-31: 'GUO et al., 2023 - j.conbuildmat.2023.130441.pdf' baixado manualmente pela Kie, conferido titulo/autor/DOI no conteudo antes de associar a esta linha] [E2 por PDF 2026-09-01 LOTE_113: resist=Aceito (134.2 MPa), co2=Aceito (1046 kg CO2/m3 (unit carbon emission, mistura de controle)) PAG res=p.p.5, texto co2=p.p.11, texto] ¦ UHPC leve com agregado de vidro expandido e fibras PE/aco. Resistencia a compressao aos 28 dias varia de 100 a 134.2 MPa entre as misturas testadas (todas acima do limiar). Emissao de carbono unitaria (kg CO2/m3) reportada por mistura: controle 1046, decrescendo ate 656 (mistura L0, com microesfera de vidro + fibra PE); tambem reportada normalizada pela resistencia (kg/m3/MPa, 8.7 a 5.5). |  | Aceito | Aceito | Aceito | Aceito |  | Aceito | Aceito
Sustainable Material Innovation Design for Building Construction: Exploring Bio-Based Alternatives | Yang, Benyu and Wang, Qun and Man, Siu Shing | Frontiers in Artificial Intelligence and Applications | 2024 | Scopus | 81 – 87 | 383 | Modern architecture stands at the convergence of innovation and sustainability, urging a reevaluation of construction materials. This paper explores the transformative potential of biomaterials in reshaping the ecological and aesthetic landscape of the built environment. By scrutinizing conventional materials' limitations, we introduce bio-based alternatives. Examining bamboo, hemp concrete, mycelium composites, and Bio-plastics reveals their unique attributes and life cycle assessments. Comparative analyses demonstrate bio-based materials' superiority in terms of carbon footprint, energy consumption, and waste generation. The innovative design strategy of bio-based materials is proposed, and the possible problems in implementation are summarized and the corresponding solutions are put forward. © 2024 The Authors. | Conference paper | 10.3233/FAIA231427 | YANG et al., 2024 - FAIA231427.pdf | https://www.scopus.com/inward/record.uri?eid=2-s2.0-85191506275&doi=10.3233%2fFAIA231427&partnerID=40&md5=324dfc5e0e7219f875c9960923dbaa6c |  | architectural innovation; Biomaterials; sustainable construction | Building materials; Carbon footprint; Design; Life cycle; Mycelium; Sustainable development; Architectural innovation; Bio-based; Bio-based materials; Building construction; Built environment; Innovation design; Materials innovations; Modern architectures; Sustainable construction; Sustainable materials; Energy utilization |  |  | English | Cited by: 2; All Open Access, Hybrid Gold Open Access | Rejeitado | R:Aceito | R:Aceito |  | R:Aceito | R:Aceito | R:Aceito | R:Rejeitado |  |  |  | C6 Rejeitado — bambu — material com produção geograficamente restrita (regiões tropicais/subtropicais) [E1 metadados 2026-08-24 lote 04: moldavel=Aceito, construcao=Aceito (confianca alta). ] [Reaberto 2026-08-31, a pedido da Kie: status Rejeitado->Inconclusivo. A rejeicao da cascata antiga (C1-C8) foi decidida so por R: (resumo), nunca confirmada por leitura de PDF - nao conta como decisao final debaixo do sistema novo. A linha ja passou Etapa 1 (moldavel/construcao=Aceito) e aguarda avaliacao na Etapa 2.] [PDF integrado 2026-09-01: entregue no chat pela Kie (download manual), conferido titulo/autor/DOI na p.1 - CONFERE. Enviado ao Drive via push-to-drive.yml com repo_path (staging temporario).] ¦ [E2_resistencia Rejeitado 2026-09-03: revisao sobre bambu/hemp concrete/micelio/bioplasticos; zero ocorrencias de MPa em todo o artigo, unica avaliacao e pontuacao subjetiva 1-10 em grafico radar, nao e catalogo de classes de resistencia] |  | Aceito | Aceito | Aceito | Aceito |  | Rejeitado |  |  |  | 2 | E2_resistencia
Environmental Impacts of Jute Fiber-reinforced Mortars | Gil, Harveth and Alvarez, Carolina Jaramillo and Zuleta, Alejandro Alberto | Open Civil Engineering Journal | 2024 | Scopus |  | 18 | Background: Mortar is an essential material in the construction industry, serving as a binding agent in masonry. Integrating natural fibers into construction materials has gained significant attention due to their potential to enhance mechanical properties while promoting sustainability. However, mortar production involves processes that contribute to environmental impacts. In this research, jute fiber was selected as a reinforcement for mortar due to its potential to provide a sustainable and eco-friendly alternative to synthetic fibers, offering a promising solution for reducing the environmental footprint of construction materials. Objective: This paper aims to investigate the mechanical properties and environmental impact of jute fiber mortar composites during the product stage with a cradle-to-gate approach, comparing their performance with that of traditional mortar used in Colombia. Methods: The environmental performance of jute fiber-reinforced mortar (JFRM) was assessed using the CML-2001 methodology with OpenLCA software, alongside an Eco-audit tool to estimate the energy consumption and carbon emissions across the material, manufacturing, and transportation phases. Jute fiber (JF) was characterized through scanning electron microscopy (SEM). Additionally, the compressive strength of mortar incorporating jute fiber at 0%, 1%, and 2% by weight was evaluated after a 21-day curing period. Results: Mortars modified with jute fiber (JF) show a reduction in compressive strength compared to plain composites, with decreases of approximately 15% for 1% JF and 21% for 2% JF. However, according to Colombian construction standards, composites with 1% JF still meet the minimum compressive strength requirements for plaster mortars. Additionally, these mortars offer excellent ductility and lower density than those without fibers. From an environmental perspective, the life cycle assessment results demonstrate that using 1% JF imposes a lower ecological burden than using 2%, with the Global Warming Potential (GWP) being the most significant impact category. While JF increases the GWP due to the emission of biogenic methane, the overall GWP impact rises by 2.8% and 3.9% with the addition of 1% and 2% JF, respectively. Furthermore, the eutrophication potential increases by 2.24% due to the use of fertilizers and insecticides in JF agricultural production. These findings suggest that the optimal balance between environmental impact and mechanical performance is achieved with 1% JF in the mortar. Conclusion: Findings suggest that mortars reinforced with 1% jute fiber are suitable for cement composites due to their adequate physic-chemical properties and their positive effect from a sustainability standpoint. © 2024 The Author(s). Published by Bentham Open. | Article | 10.2174/0118741495347662240927104145 | GIL et al., 2024 - 0118741495347662240927104145.pdf | https://www.scopus.com/inward/record.uri?eid=2-s2.0-85219460493&doi=10.2174%2f0118741495347662240927104145&partnerID=40&md5=c47b89729fb198f9daeadf79fb7f13e7 |  | Compressive strength; Embodied energy; Jute fiber; Life cycle assessment; Mortar; OpenLCA; Sustainable construction; Sustainable construction material |  |  |  | English | Cited by: 0; All Open Access, Gold Open Access | Rejeitado | R:Aceito | R:Aceito |  | R:Aceito | R:Aceito | R:Aceito | R:Rejeitado |  |  |  | C6 Rejeitado — juta — produção geograficamente restrita [E1 metadados 2026-08-24 lote 04: moldavel=Aceito, construcao=Aceito (confianca alta). ] [Reaberto 2026-08-31, a pedido da Kie: status Rejeitado->Inconclusivo. A rejeicao da cascata antiga (C1-C8) foi decidida so por R: (resumo), nunca confirmada por leitura de PDF - nao conta como decisao final debaixo do sistema novo. A linha ja passou Etapa 1 (moldavel/construcao=Aceito) e aguarda avaliacao na Etapa 2.] [PDF integrado 2026-08-31: sweep Unpaywall Etapa 2, artigo nao-MDPI descarregado por curl directo (repositorio institucional/WIT Press/Frontiers/revista menor), conferido titulo/autor/DOI/resumo - CONFERE] [E2 por PDF 2026-09-01 LOTE_113: resist=Rejeitado (19.23 MPa), co2=nao avaliado (653.575 kg CO2eq/m3) PAG res=p.p.6, Tab.2 co2=p.p.10, Tab.5] ¦ Argamassa (mortar) com fibra de juta (JF) a 0/1/2%. Tabela 2 (p.6): M-0(0% JF)=19.23 MPa, M-1=16.31, M-2=15.16 - as 3 misturas ficam abaixo do limiar de 20 (M-0 e a mais proxima, mas nao atinge). E2_resistencia=Rejeitado, valor maximo registado mesmo assim (19.23) por exigencia do protocolo. GWP por m3 de argamassa existe e e normalizado (Tab.5, p.10: 653.6 a 679.1 kg CO2eq/m3 conforme % de JF) mas fica 'nao avaliado' pela cascata, pois a resistencia foi decidida Rejeitado (nao DUVIDA) - valor registado como informacao. |  | Aceito | Aceito | Aceito | Aceito |  | Rejeitado |  |  |  | 2 | E2_resistencia
AI-Assisted optimisation of green concrete mixes incorporating recycled concrete aggregates | Zandifaez, Peyman and Shamsabadi, Elyas Asadi and Nezhad, Ali Akbar and Zhou, Hongyu and Dias-da-Costa, D. | CONSTRUCTION AND BUILDING MATERIALS | 2023 | Web of Science |  | 391 | Maximising the content of supplementary cementitious materials as a partial replacement for Portland cement and using recycled concrete aggregates as a full or partial replacement for coarse aggregates are among the widely adopted strategies in the design of green concrete. However, the synergetic implications of adopting both approaches on concrete properties add complexity to the design of green concrete mixes. This paper proposes a novel AI-based multi-objective optimisation framework addressing the lack of a systematic method to formulate these concretes and solves the common multi-objective mix design problems. The framework is developed for the mix proportioning of green concrete mixes containing recycled concrete aggregates and commonly used sup-plementary cementitious materials while considering the desired compressive strength. The proposed optimi-sation model leverages a dataset of about 2,120 mixes and employs an extreme gradient boosting machine to model the compressive strength requirements as a mechanical constraint throughout the optimsiation process. Moreover, a set of key environmental objectives, including minimising global warming, acidification, fossil fuel depletion potentials, and the cost of production, are targeted. The effectiveness of the framework is validated through case studies across different strength ranges. The results indicate a significant improvement in envi-ronmental sustainability indicators, including a 19.6\% and 21.6\% reduction in global warming and acidification potentials, besides considerable cost savings of up to 23.7\% without compromising the mechanical performance of concrete. | Article | 10.1016/j.conbuildmat.2023.131851 | ZANDIFAEZ et al., 2023 - j.conbuildmat.2023.131851.pdf |  | Dias-da-Costa, D (Corresponding Author), Univ Sydney, Fac Engn, Sch Civil Engn, Sydney, NSW 2006, Australia. Zandifaez, Peyman; Shamsabadi, Elyas Asadi; Dias-da-Costa, D., Univ Sydney, Fac Engn, Sch Civil Engn, Sydney, NSW 2006, Australia. Zandifaez, Peyman; Zhou, Hongyu, Univ Tennessee, Dept Civil \& Environm Engn, Knoxville, TN 37902 USA. Nezhad, Ali Akbar, Univ New South Wales, Sch Civil \& Environm Engn, Sydney, NSW 2052, Australia. Nezhad, Ali Akbar, Boral Ltd, T2 39 Delhi Rd, N Ryde, NSW 2 |  | Recycled concrete aggregate; Machine learning; Multi -objective optimisation |  | 0950-0618 | English |  | Inconclusivo | R:Aceito ¦ P:Aceito | R:Aceito | concreto verde (otimização por IA; agregados de concreto reciclado) | R:Aceito ¦ P:Aceito | R:Aceito ¦ P:Aceito | R:Aceito ¦ P:Aceito | R:Aceito ¦ P:Aceito |  | R:Aceito |  | [C3 Aceito 2026-06-12: material estrutural moldável; PDF conferido (autor/título)] ¦ [C4 Aceito 2026-06-14 (leitura 3+pg): relacionado a construção civil] [C5 Rejeitado 2026-06-15: artigo de previsão/modelagem de GWP; sem valor absoluto declarado — PDF inteiro verificado (texto+tabelas)] [C5 CORRIGIDO→Aceito 2026-06-15: LCA com GWP + embodied carbon — 41 ocorrências; regra Opção A] [C6 Aceito 2026-06-21: material principal global/exportável; não envolve material geograficamente restrito] [E1 2026-08-24: E1_moldavel=Aceito, E1_construcao=Aceito — migrados das decisoes P: dos antigos C3/C4, tomadas por leitura de PDF] [E2 por PDF 2026-08-24 LOTE_24: resist=Aceito (137.4 MPa), co2=Aceito (178.2 a 264.3 (misturas optimizadas); 211.8 a 264.1 (misturas do dataset) nao declarada). PAG: p.5, Tab.2 (estatisticas do dataset) / p.8, Tab.8 (coluna GWP). AVISO: sem dados proprios; unidade nao declarada. FONTE: compilacao de literatura: dataset de ~2.120 misturas de mais de 56 publicacoes; . Optimizacao multi-objectivo assistida por ML de betao com agregado reciclado; NAO ha ensaios proprios - o artigo declara explicitamente que o dataset de ~2.120 misturas foi recolhido da literatura (ze] |  | Aceito | Aceito | Aceito | Aceito |  | Aceito | Aceito
Multiple criteria decision analysis to support the design of safe and sustainable chemicals and materials | Dias, Luis C. and Caldeira, Carla and Sala, Serenella | Science of the Total Environment | 2024 | Scopus |  | 916 | The development of safe and sustainable chemicals and materials is essential to achieve the Zero-Pollution Ambition for a Toxic Free Environment stated in the EU Green Deal. For that, criteria need to be defined and considered since early stage of development. A Safe and Sustainable by Design (SSbD) framework is proposed in an EU Recommendation suggesting the assessment of multiple safety and sustainability aspects of chemicals and materials leaving open how the evaluation and selection of the preferable option should be done. This paper presents a proposal with different options for the use of multiattribute aggregation in an evaluation procedure for the SSbD assessment of chemicals and materials. This proposal is based on i) a review of the literature focusing on Multi-Criteria Decision Analysis (MCDA) application in the SSbD context (i.e. applications considering simultaneously safety and sustainability attributes) and ii) the definition of requisites for MCDA to be applied to the SSBD framework. In the latter, an absolute rather than a relative assessment is preferred as it should be possible for an organization developing a new chemical or material to assess if it is SSbD, without needing to obtain data on all of its possible competitors. Moreover, rank-reversals caused by the introduction of other options are avoided, i.e., assessments of one alternative that depends on other alternatives being assessed simultaneously are not the most adequate. Different options for the aggregation of attributes at different levels are discussed as well as for the consideration of data quality in the evaluation procedure. Regardless the approach selected, the use of multiattribute aggregation does not rule out a richer dashboard presenting not only the overall aggregate result, but also the results obtained in other levels of the hierarchy. Such complementary information is important to understand the strengths and weaknesses that an aggregate result might hide. © 2024 The Authors | Article | 10.1016/j.scitotenv.2023.169599 |  | https://www.scopus.com/inward/record.uri?eid=2-s2.0-85184833265&doi=10.1016%2fj.scitotenv.2023.169599&partnerID=40&md5=eda0344ee06607f1299b594ba050209e |  | Chemicals; Decision support; Life cycle assessment; Materials; Multicriteria assessment; Safety; Sustainability | Aggregates; Decision making; Decision support systems; Decision theory; Petroleum reservoir evaluation; Quality control; Sustainable development; 4 (2 methoxyethyl)phenol; alcohol; amine; biodiesel; carbon dioxide; carbon nanofiber; carbonic acid; cement; chemical compound; dimethyl carbonate; electrolyte; ethylene; hydrogen; magnesium chloride; methacrylic acid methyl ester; methanol; organophosphate; palm oil; phenol; phosphoric acid; polymer; propylene; rubber; solvent; succinic acid; triisob |  |  | English | Cited by: 12; All Open Access, Green Open Access, Hybrid Gold Open Access | Rejeitado | R:Aceito |  |  | C5: R:Rejeitado |  | C5 Rejeitado — sem menção a CO₂/GEE/ACV [E1 RETIDO E RESOLVIDO 2026-08-24 com as regras calibradas pela Kie: moldavel=Aceito, construcao=Rejeitado. analise multicriterio para desenho de quimicos seguros: sem material de construcao e sem obra] |  | Aceito | Aceito | Aceito | Rejeitado | [5 empty] | 1 | E1_construcao
A comparative approach to evaluate the toxicity of building materials through life cycle assessment | Rey-Álvarez, Belén and Silvestre, José and García-Martínez, Antonio and Sánchez-Montañés, Benito | Science of the Total Environment | 2024 | Scopus |  | 912 | Background: This paper addresses the lack of research that compares the toxicity of commonly used construction materials. The toxicity of construction materials has received less attention, despite its importance within the Life Cycle Assessment methodology. All aspects, including toxicity, need to be analysed throughout the life cycle of the material to understand its true behaviour. Aim: The purpose of this study is to propose a methodology to compare the toxicity of different construction materials and highlight the need to consider toxicity criteria in the selection of materials during the design phase. The study seeks to fill the gap in the existing literature by providing information on the comparative toxicity of the most common building materials. Methodology: The study follows Life Cycle Assessment methodology as established by the ISO 14040:2006 and ISO 14044:2006 standards. For this study, statistics were consulted to identify the most used materials in the construction sector; then, from this group of materials, those available in the Ecoinvent 3.7.1 database were selected. For comparison, these materials were categorised into material families and a functional unit was established to compare them. Finally, all materials were compared with each other, using 1 kg as the functional unit. Results: When we conduct a comparative analysis of various materials and categorise them into groups, it becomes readily apparent which materials demonstrate a less favourable performance with respect to their toxic properties. This approach allows us to discern and pinpoint those materials that present a more concerning level of toxicity relative to others, facilitating informed decision-making in terms of construction material selection and design. Conclusions: By comparing all materials with each other using 1 kg as the functional unit, we can conclude that some materials have a greater impact than others, both in absolute and relative terms, for example, steel and polyurethane foam. © 2023 The Authors | Article | 10.1016/j.scitotenv.2023.168897 | REY-ALVAREZ et al., 2024 - j.scitotenv.2023.168897.pdf | https://www.scopus.com/inward/record.uri?eid=2-s2.0-85179001234&doi=10.1016%2fj.scitotenv.2023.168897&partnerID=40&md5=84c86fa407db3a8ddcf4002998979f72 |  | Assessment method; Building materials; Environmental impacts; Human toxicity; LCA, life cycle assessment | Building materials; Construction industry; Decision making; Environmental impact; Toxicity; aluminum; calcium oxide; cement; concrete; paint; polystyrene; polyurethan foam; polyvinylchloride; rock wool; solvent based paint; steel; unclassified drug; water based paint; polyurethan foam; Assessment method; Assessment methodologies; Buildings materials; Comparative approach; Comparative toxicity; Design phase; Functional units; Human toxicity; LCA, life cycle assessment; Selection of materials; com |  |  | English | Cited by: 7; All Open Access, Hybrid Gold Open Access | Rejeitado | R:Aceito | R:Rejeitado | [8 empty] | C2 Rejeitado — espuma/foam [E1 metadados 2026-08-24 lote 04: moldavel=Aceito, construcao=Aceito (confianca alta). ] [Reaberto 2026-08-31, a pedido da Kie: status Rejeitado->Inconclusivo. A rejeicao da cascata antiga (C1-C8) foi decidida so por R: (resumo), nunca confirmada por leitura de PDF - nao conta como decisao final debaixo do sistema novo. A linha ja passou Etapa 1 (moldavel/construcao=Aceito) e aguarda avaliacao na Etapa 2.] ¦ [E2 2026-09-03] PDF integrado (OA gold, repositorio institucional Universidad de Sevilla via idus.us.es, VoR CC BY-NC-ND). E2_resistencia=Aceito: catalogo comparativo de materiais de construcao (Tabela 2) inclui concreto classe declarada 30-32 MPa (>=20 MPa). E2_co2=Rejeitado: o estudo e focado exclusivamente em toxicidade (indicadores CTUh/CTUe, human toxicity/ecotoxicity) - nenhuma tabela de resultados proprios reporta GWP/CO2; as 3 mencoes a GWP no corpo sao discussao qualitativa citando conhecimento geral/outros autores (ex.: 'we also know that... GWP... is significantly high'), nao dado medido pelo proprio estudo. Sai na Etapa 2. |  | Aceito | Aceito | Aceito | Aceito |  | Aceito | Rejeitado |  |  | 2 | E2_co2
Operational Energy Saving and Carbon Reduction Benefits of Concrete MiC Building’s Envelope | Hou, Miaomiao and Lin, Yaoyu and Wang, Qiong and He, Xiaolu and Zheng, Yiqian and Shen, Pengyuan | Lecture Notes in Civil Engineering | 2024 | Scopus | 468 – 478 | 382 LNCE | Modular integrated Construction (MiC) is an off-site construction method of the highest level and has been fast developed to meet the demand for fast, low-cost and eco-friendly construction. As the construction industry is the main contributor to global energy consumption and carbon emissions, MiC has great potential to improve its thermal and energy performance through better envelope design. However, fewer existing papers study the environmental performance of MiC during the operational phase, especially for concrete MiC. Therefore, this research aims to investigate the environmental performance of MiC during the operation phase through a case study of a real project and a comparative LCA analysis. The simulation modeling was calibrated and validated with real-time measurement readings. The temporal and spatial variations of the indoor thermal environment were analyzed. Finally, the energy consumption was simulated and a whole-life-cycle assessment was conducted, to provide a holistic quantitative energy saving and carbon reduction analysis for MiC compared to normal prefabricated construction. This research can help to improve the envelope design guidance of MiC and the resulting environmental performance. © The Author(s) 2024. | Conference paper | 10.1007/978-981-97-5108-2_50 | HOU et al., 2024 - 978-981-97-5108-2_50.pdf | https://www.scopus.com/inward/record.uri?eid=2-s2.0-85200451493&doi=10.1007%2f978-981-97-5108-2_50&partnerID=40&md5=39eaa6f1b76750fca1d1d6b8adf1a384 |  | Building Envelope; Energy Saving and Carbon Reduction; Modular integrated Construction (MiC); Operational Phase | Carbon; Concretes; Construction industry; Environmental management; Life cycle; Building envelopes; Carbon reduction; Energy savings; Energy saving and carbon reduction; Energy-consumption; Energy-savings; Environmental performance; Modular integrated construction; Modulars; Operational phasis; Energy utilization |  |  | English | Cited by: 0; All Open Access, Hybrid Gold Open Access | Rejeitado | R:Aceito | R:Aceito |  | R:Aceito | R:Aceito | R:Aceito | R:Aceito |  | R:Aceito |  | C7 Rejeitado — foco em energia operacional, sem dados de emissões de produção do material ¦ [status corrigido para Inconclusivo] Eficiencia energetica e reducao de carbono de envelope de edificio MiC (concreto prefabricado). C8 nao avaliado. PDF necessario. ¦ [2026-07-23] C8 padronizado: 'Aceito' -> 'R:Aceito' (avaliacao por metadado/resumo, sem releitura de PDF nesta correcao). [E1 metadados 2026-08-24 lote 04: moldavel=Aceito, construcao=Aceito (confianca alta). ] [PDF integrado 2026-08-30 (baixado manualmente pela Kie, pasta BAIXADOS MANUALMENTE): titulo, autor (Hou et al.) e DOI 10.1007/978-981-97-5108-2_50 conferidos na p.1 do ficheiro. Valor anterior da celula pdf: None.] [E2 por PDF 2026-09-01 LOTE_113: resist=Rejeitado, co2=nao avaliado (1996 (baseline PC prefab, ciclo de vida completo 50 anos); 1310 (MiC, mesmo periodo) kgCO2/m2) PAG co2=p.p.9, texto] ¦ Estudo de desempenho energetico OPERACIONAL (termico) do envelope de um edificio concreto Modular integrated Construction (MiC), com validacao por medicao real e simulacao. Busca no texto completo (21 mil caracteres, 699 caracteres de controle residuais da extracao mas texto majoritariamente legivel) devolve ZERO ocorrencias de MPa - o artigo nunca discute resistencia mecanica do concreto, so desempenho termico/energetico. E2_resistencia=Rejeitado por ausencia total. Dados de carbono sao robustos e normalizados por m2 (kgCO2/m2, ciclo de vida de 50 anos) mas ficam 'nao avaliados' pela cascata. |  | Aceito | Aceito | Aceito | Aceito |  | Rejeitado |  |  |  | 2 | E2_resistencia
Evaluating the use of mucilage from opuntia ficus-indica as a bio-additive in production of sustainable concrete | Lorika, Denis A. and Hamad, Bilal and Yehya, Alissar and Salam, Darine A. | Construction and Building Materials | 2023 | Scopus |  | 396 | The global demand for a sustainable and environmentally responsible economy, has called for incorporation of aspects of sustainability into infrastructure materials. Being the most globally consumed primary construction material, concrete's strength and durability enhancement using green approaches is pivotal to sustainability of the built environment. Production of chemical admixtures is high energy consuming and environmentally taxing, thus the need for bio-available sustainable substitutes and/or supplements. This paper presents findings of an experimental and environmental impact evaluation, conducted on Normal Strength Concrete (NSC) mixtures dosed with Opuntia ficus-indica mucilage (Ofim) by mass-replacement of the mixing water. ASTM compliant tests for consistency, strength, and durability performance were conducted at standard time intervals up to 56 days, while the Scanning Electron Microscopy (SEM) and Fourier Transform Infrared (FTIR) Spectroscopy were employed for concrete micro-characterization. The study explored the interaction between the natural bio-additive and synthetic commercial admixture. A comparative Environmental Life Cycle Assessment (E-LCA) was also conducted to assess resource use efficiency and quantify the environmental impacts of Ofim-modified concrete relative to conventional concrete. Test results showed that the use of Ofim led to slight increase in the compressive strength and elastic modulus, in addition to a pronounced impact on durability of concrete, resulting in reduced fluid ingress by up to 39%, a lowered decrease in K-values by 14%, and an increase in the freeze–thaw resistance with high retention of Relative Dynamic Modulus of Elasticity (RDME) in the Ofim-modified mix relative to the control mix. A 15% mixing-water mass-replacement resulted in an average reduction in greenhouse gas (GHG) emissions of 9.6%. Hence, even if the improvement in the mechanical performance is not substantial, a reduction in GHG emissions scales up as the concrete industry is huge and tremendously contributes to climate change through embodied carbon. © 2023 Elsevier Ltd | Article | 10.1016/j.conbuildmat.2023.132132 | LORIKA et al., 2023 - j.conbuildmat.2023.132132.pdf | https://www.scopus.com/inward/record.uri?eid=2-s2.0-85164245312&doi=10.1016%2fj.conbuildmat.2023.132132&partnerID=40&md5=fa9afcd0191ff450ad1030e0bc54bcaf |  | Bio-additive; Life cycle assessment; Mucilage; Sustainability; Water mass replacement | Carbonation; Climate change; Compressive strength; Concrete additives; Concrete mixtures; Durability; Elastic moduli; Environmental impact; Fourier transform infrared spectroscopy; Gas emissions; Greenhouse gases; Mixing; Scanning electron microscopy; Sustainable development; % reductions; Bio-additives; Greenhouse gas emissions; Life cycle assessment; Mass replacement; Mucilage; Opuntia ficus indica; Sustainable concretes; Water mass; Water mass replacement; Life cycle |  |  | English | Cited by: 9; All Open Access, Bronze Open Access | Elegível | R:Aceito ¦ P:Aceito | R:Aceito | concreto (bio-aditivo de mucilagem de opuntia ficus-indica) | R:Aceito ¦ P:Aceito | R:Aceito ¦ P:Aceito | R:Aceito ¦ P:Aceito | R:Aceito ¦ P:Aceito |  | R:Aceito |  | [C3 Aceito 2026-06-12: material estrutural moldável; PDF conferido (autor/título)] ¦ [C4 Aceito 2026-06-14 (leitura 3+pg): relacionado a construção civil] [C5 Aceito 2026-06-15: 331.36 e 298.84 kg CO2 eq (tabela LCIA, corpo)] [C6 Aceito 2026-06-21: material principal global/exportável; não envolve material geograficamente restrito] [E1 2026-08-24: E1_moldavel=Aceito, E1_construcao=Aceito — migrados das decisoes P: dos antigos C3/C4, tomadas por leitura de PDF] [E2 por PDF 2026-08-24 LOTE_24: resist=Aceito (38.5 MPa), co2=Aceito (331.36 (Control); 298.84 (Ofim-15) kg CO2 eq por m3 de betao). PAG: p.8, Tab.6 / p.13, Tab.11. FONTE: base de dados de inventario: ELCD (greendelta), modelada em OpenLCA. Mucilagem de Opuntia ficus-indica como bio-aditivo, com ensaios proprios. Tab.6 (p.8) da 6 misturas; CS aos 28 dias entre 25.4 (SIKA-1.5) e 33.9 (Ofim-15+SIKA), e aos 56 dias entre 28.4 e 38.5 - maxim] | carbonatacao_captura | Aceito | Aceito | Aceito | Aceito |  | Aceito | Aceito
Insulation materials for building : dealing with climate change along with other challenges yet to come | Gourovitch, Marceau and Laratte, Bertrand and Costes, Jean-Philippe | IOP Conference Series: Earth and Environmental Science | 2024 | Scopus |  | 1402 | In France, numerous regulations have been enacted to tackle climate change. The initial ones focused on the use phase of buildings, while the last regulation considered both the construction and use phases. Meanwhile, issues such as energy supply and resource scarcity are becoming increasingly important, but no current regulations address these challenges. To go further than climate change, five impact categories are studied: global warming potential, abiotic depletion potential - fossil fuels, consumption of primary non-renewable energy, transport distances, and abiotic depletion potential - elements. These categories are used to rank 11 insulation materials: polyurethane, expanded polystyrene, extruded polystyrene, rock wool, glass wool, hemp concrete, hemp wool, cellulose wadding, straw, semi-rigid wood fiber, and rigid wood fiber. For this purpose, we analyzed 664 Environmental Product Declarations (EPD) from the French EPD database, using a functional unit of 1 m² of insulation with an R-value of 5 m²•K/W. It appears that bio-based materials generally performed better than conventional ones across all five impact categories. However, the ranking based on the five indicators provided a nuanced view of the ranking solely based on the global warming potential and did not significantly alter the overall ranking. © Published under licence by IOP Publishing Ltd. | Conference paper | 10.1088/1755-1315/1402/1/012052 | GOUROVITCH et al., 2024 - 1755-1315.1402.1.012052.pdf | https://www.scopus.com/inward/record.uri?eid=2-s2.0-85207474225&doi=10.1088%2f1755-1315%2f1402%2f1%2f012052&partnerID=40&md5=608822ab622b36536bbda3cc9cea97ea |  | climate change; energy supply; insulation materials; life cycle assessment; resource scarcity |  |  |  | English | Cited by: 1; All Open Access, Gold Open Access | Rejeitado | R:Aceito | R:Rejeitado |  | C3: R:Aceito; C4: R:Aceito; C5: R:Aceito |  | C2 Rejeitado — hempcrete/hemp concrete — material de vedação/isolamento, não estrutural [E1 metadados 2026-08-24 lote 04: moldavel=Aceito, construcao=Aceito (confianca media). 11 isolantes de edificio comparados por DAP; isolante nao e unidade de alvenaria e ha betao de canhamo e palha entre eles] [Reaberto 2026-08-31, a pedido da Kie: status Rejeitado->Inconclusivo. A rejeicao da cascata antiga (C1-C8) foi decidida so por R: (resumo), nunca confirmada por leitura de PDF - nao conta como decisao final debaixo do sistema novo. A linha ja passou Etapa 1 (moldavel/construcao=Aceito) e aguarda avaliacao na Etapa 2.] ¦ [E2 2026-09-04] PDF integrado (baixado manualmente pela Kie, lote 8, DOI 10.1088/1755-1315/1402/1/012052, IOP Conf. Series). Materiais isolantes para edificios face as mudancas climaticas. E2_resistencia=Rejeitado: zero MPa/N-mm2/compressive strength em todo o texto - artigo e ACV de desempenho termico e ambiental de isolantes, nao testa resistencia mecanica de material nenhum. E2_co2=Aceito: LCA propria extensa com GWP quantificado por material (kgCO2eq/FU) - palha, la de madeira, celulose, la de vidro (3 kgCO2eq/FU), XPS/PUR/EPS/la de rocha (10-20 kgCO2eq/FU), materiais biobaseados chegando a -40 kgCO2eq/FU, com tabela comparativa completa e comparacao com literatura (-41 vs -29.3/-27.85 kgCO2eq/FU). Sai na Etapa 2 por E2_resistencia. |  | Aceito | Aceito | Aceito | Aceito |  | Rejeitado | Aceito |  |  | 2 | E2_resistencia
Evaluating the use of mucilage from opuntia ficus-indica as a bio-additive in of sustainable concrete | Lorika, Denis A. and Hamad, Bilal and Yehya, Alissar and Salam, Darine A. | CONSTRUCTION AND BUILDING MATERIALS | 2023 | Web of Science |  | 396 | The global demand for a sustainable and environmentally responsible economy, has called for incorporation of aspects of sustainability into infrastructure materials. Being the most globally consumed primary construction material, concrete's strength and durability enhancement using green approaches is pivotal to sustainability of the built environment. Production of chemical admixtures is high energy consuming and environmentally taxing, thus the need for bio-available sustainable substitutes and/or supplements. This paper presents findings of an experimental and environmental impact evaluation, conducted on Normal Strength Concrete (NSC) mixtures dosed with Opuntia ficus-indica mucilage (Ofim) by mass-replacement of the mixing water. ASTM compliant tests for consistency, strength, and durability performance were conducted at standard time intervals up to 56 days, while the Scanning Electron Microscopy (SEM) and Fourier Transform Infrared (FTIR) Spectroscopy were employed for concrete micro-characterization. The study explored the interaction between the natural bioadditive and synthetic commercial admixture. A comparative Environmental Life Cycle Assessment (E-LCA) was also conducted to assess resource use efficiency and quantify the environmental impacts of Ofim-modified concrete relative to conventional concrete. Test results showed that the use of Ofim led to slight increase in the compressive strength and elastic modulus, in addition to a pronounced impact on durability of concrete, resulting in reduced fluid ingress by up to 39\%, a lowered decrease in K-values by 14\%, and an increase in the freeze-thaw resistance with high retention of Relative Dynamic Modulus of Elasticity (RDME) in the Ofim-modified mix relative to the control mix. A 15\% mixing-water mass-replacement resulted in an average reduction in greenhouse gas (GHG) emissions of 9.6\%. Hence, even if the improvement in the mechanical performance is not substantial, a reduction in GHG emissions scales up as the concrete industry is huge and tremendously contributes to climate change through embodied carbon. | Article | 10.1016/j.conbuildmat.2023.132132 | LORIKA et al., 2023 - j.conbuildmat.2023.132132.pdf |  | Hamad, B (Corresponding Author), Amer Univ Beirut, Dept Civil \& Environm Engn, POB 11-0236, Beirut, Lebanon. Lorika, Denis A.; Hamad, Bilal; Yehya, Alissar; Salam, Darine A., Amer Univ Beirut, Dept Civil \& Environm Engn, POB 11-0236, Beirut, Lebanon. |  | Bio-additive; Mucilage; Water mass replacement; Sustainability; Life cycle assessment |  | 0950-0618 | English |  | Duplicado | R:Aceito | R:Aceito |  | R:Aceito | R:Aceito | R:Aceito | R:Aceito | [14 empty] | duplicado | remocao pre-triagem (nao e criterio de exclusao)
The effect of class F fly ash on the geopolymerization and compressive strength of lightweight aggregates made from alkali-activated mine tailings | Asadizadeh, Mostafa and Clements, Cara and Hedayat, Ahmadreza and Tunstall, Lori and Gonzalez, Juan Antonio Vega and Alvarado, Jorge Wilfredo Vera and Neira, Martin Taboada | CONSTRUCTION AND BUILDING MATERIALS | 2023 | Web of Science |  | 395 | Lightweight aggregates (LWAs) produced using alkaline activation of aluminosilicate-rich mine tailings (MTs) are viable substitutes for natural lightweight aggregates used in construction and building industry. However, most pure MTs do not contain adequate quantities of amorphous aluminosilicates to make geopolymerization feasible without adjusting the Si:Al ratio through the incorporation of amorphous aluminosilicates or other aluminum/silicon source materials. A comprehensive exploration of the production of LWAs using MTs in conjunction with reactive aluminosilicates has not yet been thoroughly investigated. In this study, class F fly ash (FA) was used as an amorphous supplement to adjust the Si:Al ratio, leading to improved geopolymerization of LWAs. The mixtures of MTs and FA were pelletized using a disk granulator machine by spraying 10 M NaOH with a liquid-to-solid ratio (L/S) of 0.25. The effects of different concentrations of FA (10\%, 15\%, 20\%, 25\%, and 30\%) on the chemical, physical, mechanical, mineralogical, and morphological features of the resulting LWAs were examined. The results indicate that increasing the FA content of LWAs decreased their water absorption and porosity while increasing their bulk density and compressive strength without affecting their specific gravity. The scanning electron microscope (SEM-EDS) images show that by increasing the FA content, especially at 20\% and upward, homogeneous geopolymerization was achieved in the specimens and the Si:Al ratio in LWAs with 20\% or more FA was greater than three, indicating a greater likelihood of geopolymer backbone formation. The results of x-ray diffraction spectrometry (XRD) and Fourier-transform infrared spectroscopy (FTIR) showed that the alkali activation process resulted in the disappearance of the gypsum phase originally available in the MTs and the appearance of sodalite (sodium carbonate) in the LWAs. Future research should utilize the Life Cycle Assessment (LCA) methodology to evaluate environmental impact and should explore advanced additives/ modifiers for improved mechanical characteristics and manufacturability to increase potential construction applications. | Article | 10.1016/j.conbuildmat.2023.132275 | ASADIZADEH et al., 2023.pdf |  | Asadizadeh, M (Corresponding Author), Colorado Sch Mines, Dept Civil \& Environm Engn, Golden, CO 80401 USA. Asadizadeh, Mostafa; Clements, Cara; Hedayat, Ahmadreza; Tunstall, Lori, Colorado Sch Mines, Dept Civil \& Environm Engn, Golden, CO 80401 USA. Gonzalez, Juan Antonio Vega; Alvarado, Jorge Wilfredo Vera; Neira, Martin Taboada, Natl Univ Trujillo, Sch Met Engn, Trujillo, Peru. |  | Lightweight aggregates (LWAs); Geopolymer; Mine tailings (MTs); Fly ash (FA) |  | 0950-0618 | English |  | Rejeitado | R:Aceito ¦ P:Aceito | R:Aceito | agregados leves álcali-ativados (rejeitos de mina; cinza volante classe F) | R:Aceito ¦ P:Aceito | R:Aceito ¦ P:Aceito | R:Aceito ¦ P:Aceito | R:Aceito ¦ P:Aceito |  | R:Aceito |  | [C3 Aceito 2026-06-12: material estrutural moldável; PDF conferido (autor/título)] ¦ [C4 Aceito 2026-06-14 (leitura 3+pg): relacionado a construção civil] [C5 Rejeitado 2026-06-15: CO2 em análise FTIR (bandas de carbonatos Na-CO3); não emissões de GEE — PDF inteiro verificado (texto+tabelas)] [C5 CORRIGIDO→Aceito 2026-06-15: Menciona LCA futura com carbon emissions como aspecto; regra Opção A] [C6 Aceito 2026-06-21: material principal global/exportável; não envolve material geograficamente restrito] ¦ M:Rejeitado 2026-06-22: agregados leves álcali-ativados de rejeitos de mina + cinza volante Classe F com aplicação pellets LWA geotécnicos — produto final de mina — fora do escopo da meta-análise de fck estrutural. ¦ [UCS 2026-08-13: M:Rejeitado anulado por decisao da Kie. Material geotecnico / solo-terra medido por UCS entra na RSL: UCS e resistencia a compressao simples em MPa, mesma grandeza fisica e mesma condicao de ensaio (sigma3=0, h/d=2) do fc do concreto. A heterogeneidade do grupo passa a ser tratada por moderadores na metanalise, nao por exclusao na triagem. Ver MODERADORES_UCS_METANALISE.md] [E1 2026-08-24: E1_moldavel=Aceito, E1_construcao=Aceito — migrados das decisoes P: dos antigos C3/C4, tomadas por leitura de PDF] [E2 por PDF 2026-08-24 LOTE_24: resist=Rejeitado (7.59 MPa), co2=nao avaliado (- ). PAG: p.16, Tab.3. Agregados leves (LWA) de rejeitados de mina alcali-activados com cinza volante classe F. Tab.3 (p.16) resume as 5 composicoes (10 a 30% FA): CS de 3.56, 4.28, 5.83, 6.87 e 7.59 MPa - o maximo do docum] | aglomerante_alternativo | Aceito | Aceito | Aceito | Aceito |  | Rejeitado |  |  |  | 2 | E2_resistencia
Graphene-based concrete: Synthesis strategies and reinforcement mechanisms in graphene-based cementitious composites (Part 1) | Salami, Babatunde Abiodun and Mukhtar, Faisal and Ganiyu, Saheed A. and Adekunle, Saheed and Saleh, Tawfik A. | CONSTRUCTION AND BUILDING MATERIALS | 2023 | Web of Science |  | 396 | In this first of a two-part review, this review discusses the potential of graphene to be utilized as a reinforcing filler in cementitious composite to enhance their functional performance. The incorporation of graphene into concrete can address issues such as brittleness, low tensile strength, and permeability. Graphene offers great potential as a concrete additive because of its remarkable features such as efficient heat and electrical con-ductivity, as well as remarkable strength. Several forms of graphene such as graphene oxide (GO), graphene nanoplatelets (GNPs), and functionalized graphene (FG), have been tested, and all have shown improvements in compressive, flexural, and tensile strengths compared to ordinary Portland cement (OPC). The two-dimensional nature of graphene allows it to have a high specific surface area, making it an attractive construction and building material. The use of graphene in concrete can help lower global CO2 emissions, making the construction industry more sustainable. The incorporation of a very small quantity of graphene can increase the strength of conventional concrete, reducing the environmental footprint. The article discusses the results of a life cycle assessment (LCA) study, which indicates that making 1 kg of commercial GNPs resulted in lower CO2 emissions than OPC. The adoption of graphene as a 21st-century material grew extensively in many applications such as computing, energy, medicine, optics, and material science, and now it can be used to improve the concrete's mechanical and durability capabilities. | Review | 10.1016/j.conbuildmat.2023.132296 | SALAMI et al., 2023 - j.conbuildmat.2023.132296.pdf |  | Salami, BA (Corresponding Author), Cardiff Metropolitan Univ, Cardiff Sch Management, Llandaff Campus, Cardiff CF5 2YB, England. Saleh, TA (Corresponding Author), King Fahd Univ Petr \& Minerals, Dept Chem, Dhahran 31261, Saudi Arabia. Mukhtar, Faisal; Adekunle, Saheed, King Fahd Univ Petr \& Minerals, Dept Civil \& Environm Engn, Dhahran 31261, Saudi Arabia. Salami, Babatunde Abiodun; Mukhtar, Faisal; Adekunle, Saheed, Cardiff Metropolitan Univ, Cardiff Sch Management, Llandaff Campus, Cardiff |  | Graphene; Concrete; Cementitious binder; Mechanical strength; Durability; CO2 emissions; Ordinary Portland cement; OPC |  | 0950-0618 | English |  | Rejeitado | R:Aceito ¦ P:Aceito | R:Aceito | concreto com grafeno (revisão) | R:Aceito ¦ P:Aceito | R:Aceito ¦ P:Aceito | R:Aceito ¦ P:Aceito | R:Aceito ¦ P:Aceito |  | R:Aceito |  | [C3 Aceito 2026-06-12: material estrutural moldável; PDF conferido (autor/título)] ¦ [C4 Aceito 2026-06-14 (leitura 3+pg): relacionado a construção civil] [C5 Aceito 2026-06-15: 0.17 kgCO2 eq/unit (corpo)] [C6 Aceito 2026-06-21: material principal global/exportável; não envolve material geograficamente restrito] [E1 2026-08-24: E1_moldavel=Aceito, E1_construcao=Aceito — migrados das decisoes P: dos antigos C3/C4, tomadas por leitura de PDF] [DECISAO KIE 2026-08-25: regra 6 - zero valores absolutos em todo o documento, so percentagens de melhoria] |  | Aceito | Aceito | Aceito | Aceito |  | Rejeitado |  |  |  | 2 | E2_resistencia
Techno-socio-economic aspects of Portland cement, Geopolymer, and Limestone Calcined Clay Cement (LC3) composite systems: A-State-of-Art-Review | Kanagaraj, Balamurali and Anand, N. and Raj, R. Samuvel and Lubloy, Eva | CONSTRUCTION AND BUILDING MATERIALS | 2023 | Web of Science |  | 398 | The demand for cement-based binder material increases due to the growth of infrastructural development. Cement consumption and concrete production have been found to impact sustainability the most. The current study proposes an outline for the sustainability assessment in terms of cost, carbon emission (CO2-e), and energy demand for concrete production. The assessment of Limestone Calcined Clay Cement (LC3) concrete is compared to conventional cement-based concrete (OPC) and Geopolymer concrete (GPC) in terms of mechanical strength and sustainable performance. The study examines the energy demand for producing OPC, GPC, and LC3 concrete of normal (M40) and high-strength (M70) concrete. The assessment shows that selecting concrete mix ingredients can substantially influence the energy demand and CO2-e of OPC, GPC, and LC3 concrete. Ordinary Portland Cement (OPC) is the major contributor to energy and CO2-e, accounting for 88\% of energy requirement and 95\% of the CO2-e of OPC concrete. In the case of GPC, the Alkaline medium is the major contributor to energy and CO2-e. Based on the sustainability index analysis, the LC3 system was a more cost-effective, energy effective, and carbon-effective material than GPC and OPC-based concrete. The present study shows that compressive strength is directly related to cost, energy demand, and carbon emission. Furthermore, the analysis indicates how concrete mixture is adopted for particular concrete grades to achieve sustainability and ecofriendly practices. | Review | 10.1016/j.conbuildmat.2023.132484 | KANAGARAJ et al., 2023 - j.conbuildmat.2023.132484.pdf |  | Anand, N (Corresponding Author), Karunya Inst Technol \& Sci, Dept Civil Engn, Coimbatore, India. Lubloy, E (Corresponding Author), Budapest Univ Technol \& Econ, Fac Civil Engn, Dept Construction Mat \& Technol, H-1521 Budapest, Hungary. Kanagaraj, Balamurali; Anand, N.; Raj, R. Samuvel, Karunya Inst Technol \& Sci, Dept Civil Engn, Coimbatore, India. Lubloy, Eva, Budapest Univ Technol \& Econ, Fac Civil Engn, Dept Construction Mat \& Technol, H-1521 Budapest, Hungary. |  | Cement concrete; Geopolymer concrete; LC3; Life-cycle assessment; Sustainability performance |  | 0950-0618 | English |  | Inconclusivo | R:Aceito ¦ P:Aceito | R:Aceito | cimento Portland, geopolímero e LC3 (revisão técnico-socioeconômica) | R:Aceito ¦ P:Aceito | R:Aceito ¦ P:Aceito | R:Aceito ¦ P:Aceito | R:Aceito ¦ P:Aceito |  | R:Aceito |  | [C3 Aceito 2026-06-12: material estrutural moldável; PDF conferido (autor/título)] ¦ [C4 Aceito 2026-06-14 (leitura 3+pg): relacionado a construção civil] [C5 Rejeitado 2026-06-15: apenas 88% e 95% de contribuição em %; sem valor absoluto — PDF inteiro verificado (texto+tabelas)] [C5 CORRIGIDO→Aceito 2026-06-15: LCA com embodied carbon + lifecycle — 105 ocorrências; regra Opção A] [C6 Aceito 2026-06-21: material principal global/exportável; não envolve material geograficamente restrito] [E1 2026-08-24: E1_moldavel=Aceito, E1_construcao=Aceito — migrados das decisoes P: dos antigos C3/C4, tomadas por leitura de PDF] [E2 por PDF 2026-08-24 LOTE_24: resist=Aceito (79.90 MPa), co2=Aceito (356 (OPC M40); 373 (OPC M70); 313 (GPC M40); 346 (GPC M70); 183 (LC3 M40); 268 (LC3 M70) kg CO2-e por m3 de betao). PAG: p.10, Tab.1 (linha 14, '28 days Compressive Strength') / p.11, texto, sec.6.2 (Carbon efficiency). AVISO: sem dados proprios. FONTE: nao identificada factores de emissao de literatura: refs [20,92,95,100,101] do a. Revisao de estado-da-arte que compara OPC, GPC e LC3 em custo, energia e CO2-e. Tab.1 (p.10) da 6 misturas com CS aos 28 dias: OPC M40 46.50, OPC M70 79.90, GPC M40 47.20, GPC M70 76.82, LC3 M40 48.25] | fator_clinquer; aglomerante_alternativo | Aceito | Aceito | Aceito | Aceito |  | Aceito | Aceito
Methodology for the environmental analysis of mortar doped with crumb rubber from end-of-life tires | Los Santos-Ortega, Jorge and Fraile-Garcia, Esteban and Ferreiro-Cabello, Javier | CONSTRUCTION AND BUILDING MATERIALS | 2023 | Web of Science |  | 399 | The construction sector is in a process of improvement towards sustainability. The study of the use of a waste as raw materials is an opportunity. This article aims to evaluate the environmental viability of incorporating recycled crumb rubber from end-of-life tires into a mortar. To this end, a life cycle assessment tool is imple-mented by applying the EPD methodology to assess the various categories of impact. A series of mortar alter-natives were analyzed in which fine aggregate is replaced by a percentage of crumb rubber ranging from 10\% to 40\%: the proportion increases by 5\% in each solution. The scope of the LCA is from cradle to gate as it is during the various stages that the greatest environmental impacts are incurred: including the extraction of raw mate-rials, their transport, as wel l as the production process. The functional unit is that of producing 1 m3 of mortar. The results obtained in this study show that the prima r y contributor to environmental impact is the cement production phase. On the other hand, the various alternatives evaluated achieved a 37.04\% reduction in emissions of kg of CO2, as wel l as a 41.83\% reduction of abiotic depletion of fossi l fuels when 40\% of fine aggregate was replaced by crumb rubber. This study also demonstrates that the transport distance of recycled materials from their point of production to the mortar production plant is a decisive factor. Dependin g on that distance, the proposed solution can be rendered environmentally unviable. On a final note, it is important to underscore that the appropriate use of recycled aggregates in mortar is not only determined by strength but also environmentally. This research generates knowledge about the environmental benefits of using recycled mate-rials in construction. | Article | 10.1016/j.conbuildmat.2023.132519 | LOSSANTOS-ORTEGA et al., 2023 - j.conbuildmat.2023.132519.pdf |  | Los Santos-Ortega, J (Corresponding Author), Univ La Rioja, Dept Mech Engn, Mech Area Continuous Media \& Theory Struct, San Jose de Calasa 31,Edificio Dept, Logrono 26004, Spain. Los Santos-Ortega, Jorge; Fraile-Garcia, Esteban; Ferreiro-Cabello, Javier, Univ La Rioja, Dept Mech Engn, Mech Area Continuous Media \& Theory Struct, San Jose de Calasa 31,Edificio Dept, Logrono 26004, Spain. |  | Life cycle assessment; Crumb rubber; Mortar; Fine aggregate; Tires; Global warmi n g potential; Fossil fuels |  | 0950-0618 | English |  | Inconclusivo | R:Aceito | R:Aceito |  | R:Aceito | R:Aceito | R:Aceito | R:Aceito |  | R:Aceito |  | [PDF SOLTO 2026-08-16 (Opcao A): a celula pdf apontava para 'LOS SANTOS-ORTEGA et al., 2023.pdf'. O DOI desse ficheiro e o da linha 4505 (10.3390/ma16175740), nao o 10.1016/j.conbuildmat.2023.132519 desta. Esta linha fica pendente de download.] ¦ [COLISAO DE PDF 2026-08-15: decisao anulada. O ficheiro LOS SANTOS-ORTEGA et al., 2023.pdf contem o DOI 10.3390/ma16175740, nao o 10.1016/j.conbuildmat.2023.132519 desta linha. Aguarda o PDF correto.] ¦ [C3 Aceito 2026-06-12: material estrutural moldável; PDF conferido (autor/título)] ¦ [C4 Aceito 2026-06-14 (leitura 3+pg): relacionado a construção civil] [C5 Aceito 2026-06-15: 38 kg CO2 per m³ de concreto (corpo)] [C6 Aceito 2026-06-21: material principal global/exportável; não envolve material geograficamente restrito] [E1 metadados 2026-08-24 lote 04: moldavel=Aceito, construcao=Aceito (confianca alta). ] [PDF integrado 2026-08-30 (download automatico por DOI, Unpaywall/mdpi-res/Sci-Hub, pasta BAIXADOS MANUALMENTE): nome/ficheiro casado por DOI e confirmado por leitura (titulo/autor/DOI batem). Valor anterior da celula pdf: None.] [E2 por PDF 2026-09-01 LOTE_113: resist=Aceito (24.20 MPa), co2=Aceito (270 kg CO2eq/m3) PAG res=p.p.3, Tab.1 co2=p.p.8, Tab.12 FONTE EXTERNA: resist: Sodupe et al [20] (citado no texto como origem das amostras/resistencias, DOI nao identificado)] ¦ Argamassa com borracha de pneu triturado (CR) substituindo 0-40% do agregado fino. Resistencias aos 28 dias vem de amostras previamente caracterizadas por Sodupe et al [20] (resistencia medida por terceiros, regra da Kie 2026-08-24), tabuladas na Tab.1 (p.3): M_REF=24.20, M_10=20.04 (ambas >=20), M_15=17.96, M_20=15.88, M_25=13.80, M_30=11.72, M_35=9.64, M_40=7.56 (6 misturas abaixo de 20). GWP por m3 (FU=1 m3 de argamassa) na Tab.12 (p.8, metodo EPD-E1): M_REF=270 kg CO2eq, crescendo ate 345 para M_40. |  | Aceito | Aceito | Aceito | Aceito |  | Aceito | Aceito
Axial compressive behaviour and physical characteristics of high strength self-compacting geopolymer concrete (HSGC) columns exposed to elevated temperature | Kanagaraj, Balamurali and Anand, N. and Jerry, Rohith and Raj, R. Samuvel and Lubloy, Eva | CONSTRUCTION AND BUILDING MATERIALS | 2023 | Web of Science |  | 401 | The growing demand in the utilization of the cement has increased carbon emissions, necessitating the adoption of new technologies that are eco-friendly. Geopolymer concrete (GC) is a viable alternative to traditional cement-based concrete, with superior mechanical properties and sustainable performance. However, research on the elevated temperature exposure of geopolymer paste, mortar, and concrete is limited, particularly with respect to high-strength and self-compacting geopolymer concrete. This study aims to investigate the performance of high-strength self-compacting geopolymer concrete (HSGC) at room temperature and elevated temperatures up to 1029 degree celsius. The investigation is carried out consisting of two strength grades: normal strength GC and HSGC. Tests are conducted on both HSGC cube and column specimens to examine the residual compressive strength (CS) and axial compression performance of the concrete before and after exposure to elevated temperature. The fresh physical characteristics of HSGC are examined following EFNARC guidelines. Post-fire performance is analysed through physical observation, surface modification, crack pattern, weight loss (WL), and residual CS of HSGC samples. Load-Moment (P-M) interaction curves are developed to predict the ultimate load and ultimate moment capacity of the HSGC columns before and after exposure to elevated temperature. The ductility of heated and unheated HSGC columns is found to be almost same. Microstructural analysis, scanning electron microscopy (SEM), and energy dispersive X-ray spectroscopy (EDS) are performed to examine the internal morphology of the HSGC samples before and after exposure to elevated temperature. Furthermore, a life-cycle assessment (LCA) is conducted to compare the cost of HSGC production with conventional cement-based concrete. The analysis indicates that HSGC emits 6.15\% less CO2-e than its counterpart cement-based concrete. | Article | 10.1016/j.conbuildmat.2023.132866 | KANAGARAJ, 2023 - j.conbuildmat.2023.132866.pdf |  | Anand, N (Corresponding Author), Karunya Inst Technol \& Sci, Dept Civil Engn, Coimbatore, India. Lubloy, E (Corresponding Author), Budapest Univ Technol \& Econ, Fac Civil Engn, Dept Construct Mat \& Technol, H-1521 Budapest, Hungary. Kanagaraj, Balamurali; Anand, N.; Jerry, Rohith; Raj, R. Samuvel, Karunya Inst Technol \& Sci, Dept Civil Engn, Coimbatore, India. Lubloy, Eva, Budapest Univ Technol \& Econ, Fac Civil Engn, Dept Construct Mat \& Technol, H-1521 Budapest, Hungary. |  | High strength concrete; Self -compacting concrete; Geopolymer concrete; Mechanical properties; Elevated temperature; Microstructure |  | 0950-0618 | English |  | Inconclusivo | R:Aceito ¦ P:Aceito | R:Aceito | concreto geopolimérico autoadensável de alta resistência (pilares; alta temperatura) | R:Aceito ¦ P:Aceito | R:Aceito ¦ P:Aceito | R:Aceito ¦ P:Aceito | R:Aceito ¦ P:Aceito |  | R:Aceito |  | [C3 Aceito 2026-06-12: material estrutural moldável; PDF conferido (autor/título)] ¦ [C4 Aceito 2026-06-14 (leitura 3+pg): relacionado a construção civil] [C5 Aceito 2026-06-15: 0.6 kg-CO2-e/t-km; 0.7E-2 kg-CO2-e (pós-vida) (corpo)] [C6 Aceito 2026-06-21: material principal global/exportável; não envolve material geograficamente restrito] [E1 2026-08-24: E1_moldavel=Aceito, E1_construcao=Aceito — migrados das decisoes P: dos antigos C3/C4, tomadas por leitura de PDF] [E2 por PDF 2026-08-24 LOTE_24: resist=Aceito (57.06 (misturas proprias; OPC de comparacao 58.70) MPa), co2=Aceito (cerca de 410 (HSGC) e 435 (OPC) t-CO2/m3 (rotulo do eixo da Fig.25)). PAG: p.7, Tab.4 (coluna '28-d Strength') / p.18, Fig.25 (lido contra o eixo). AVISO: escala suspeita. FONTE: factores de emissao de literatura: Turner e Collins, Constr. Build. Mater. 43 (2. Colunas de betao geopolimerico auto-compactavel de alta resistencia, com ensaios proprios. Tab.4 (p.7) da as 3 misturas: FA 36.12, FG 57.06, FM 52.8 MPa aos 28 dias (confirmado no texto da p.7 e na Fi] | aglomerante_alternativo | Aceito | Aceito | Aceito | Aceito |  | Aceito | Aceito
Towards a more sustainable construction industry: Bridging the gap between technical progress and commercialization of self-healing concrete | Barros, Lais Bandeira and Knockaert, Mirjam and Tenorio Filho, Jose Roberto | CONSTRUCTION AND BUILDING MATERIALS | 2023 | Web of Science |  | 403 | The construction sector has a large impact on the environment due to greenhouse gas emissions and the large use of natural resources. For this reason, several initiatives and action plans are developed and implemented in Europe, under the impulse of the European Commission, to foster the market of sustainable construction. The goal is to use smarter and more durable materials in order to decrease CO2 emissions in the production stage and prolong the service life of infrastructure. In this regard, significant research has been performed into the development of self-healing technologies for concrete. By improving concrete durability and, therefore, increasing the service life of construction structures, self-healing concrete can have a positive impact on the environment and the economy. Despite a growth of research interest, the focus has so far mostly been on the technical aspects of self-healing concrete. More holistic approaches, which consider the process from technical progress to commercialization have been relatively neglected. To fulfil this need, this study examines the commercialization of self-healing concrete, identifying the hurdles and facilitators along its value chain through semi-structured interviews with stakeholders. The value chain has four stages: (1) R\&D, (2) technology manufacturing, (3) distribution and (4) use in construction. We identify the lack of real scale demonstration projects as one of the most important hurdles. This hurdle is relevant in the R\&D stage, as such also affecting the other stages. At the same time, there is a consensus that the greatest facilitator to draw the market's attention to the commercialization of self-healing concrete is the increasing demand towards more sustainable materials. Our study includes an overview of the actions that can be undertaken to reduce the impact of the hurdles and enhance the deployment of self-healing concrete in the construction industry. | Article | 10.1016/j.conbuildmat.2023.133094 | BARROS et al., 2023 - j.conbuildmat.2023.133094.pdf |  | Barros, LB (Corresponding Author), Univ Ghent, Fac Econ \& Business Adm, Dept Mkt Innovat \& Org, Tweekerkenstr 2, B-9000 Ghent, Belgium. Barros, Lais Bandeira; Knockaert, Mirjam, Univ Ghent, Fac Econ \& Business Adm, Dept Mkt Innovat \& Org, Tweekerkenstr 2, B-9000 Ghent, Belgium. Tenorio Filho, Jose Roberto, Univ Ghent, Dept Struct Engn \& Bldg Mat, Technol Pk Zwijnaarde 60, B-9052 Ghent, Belgium. Knockaert, Mirjam, Tech Univ Munich, Entrepreneurship Res Inst, Arcisstr 21, D-80333 Munich, Germ |  | Self -healing; Concrete; Sustainable construction; Commercialization; Value chain; Construction industry |  | 0950-0618 | English |  | Rejeitado | R:Aceito ¦ P:Aceito | R:Aceito | concreto autocicatrizante (progresso técnico e comercialização) | R:Aceito ¦ P:Aceito | R:Aceito ¦ P:Aceito | R:Aceito ¦ P:Aceito | R:Aceito ¦ P:Aceito |  | R:Aceito |  | [C3 Aceito 2026-06-12: material estrutural moldável; PDF conferido (autor/título)] ¦ [C4 Aceito 2026-06-14 (leitura 3+pg): relacionado a construção civil] [C5 Rejeitado 2026-06-15: apenas menções qualitativas de emissões de CO2; sem valor absoluto — PDF inteiro verificado (texto+tabelas)] [C5 CORRIGIDO→Aceito 2026-06-15: Menciona GWP, carbon footprint, LCA — 12 ocorrências; regra Opção A] [C6 Aceito 2026-06-21: material principal global/exportável; não envolve material geograficamente restrito] [E1 2026-08-24: E1_moldavel=Aceito, E1_construcao=Aceito — migrados das decisoes P: dos antigos C3/C4, tomadas por leitura de PDF] [E2 por PDF 2026-08-24 LOTE_24: resist=Rejeitado (- ), co2=nao avaliado (- ). Rejeitado por ausencia de valor. Estudo de gestao/inovacao sobre a comercializacao de betao auto-reparavel (entrevistas a actores da cadeia de valor), nao e um estudo de materiais. Procura exaustiva e] | carbonatacao_captura | Aceito | Aceito | Aceito | Aceito |  | Rejeitado |  |  |  | 2 | E2_resistencia
Mechanical characterisation and small-scale life-cycle assessment of polypropylene macro-fibre blended recycled cardboard concrete | Mahdi, S. and Xie, T. and Venkatesan, S. and Gravina, R. J. | CONSTRUCTION AND BUILDING MATERIALS | 2023 | Web of Science |  | 409 | This paper presents an experimental study and findings on the requalification of waste cardboard as a fineaggregate replacement in the development of waste-based concrete. The design of eco-efficient and green-star concrete has become a significant focus, driven by the impact of industrial and municipal waste on both the environment and the global economy. The study aimed to utilise materials such as waste cardboard, polypropylene, and ground-granulated blast furnace slag as partial replacements for Ordinary Portland Cement and fine natural aggregate. It specifically focused on developing techniques for processing recycled cardboard into an aggregate suitable for this study. Six concrete batches were cast with incremental dosages of finely processed recycled cardboard and a fixed dosage of recycled polypropylene macro-fibres. An experimental program was conducted to determine fresh and mechanical properties at 7 and 28 days. The results were used to identify an optimal dosage level of waste cardboard suitable for commercial use. Additionally, a small-scale life-cycle assessment was performed to evaluate the environmental impact of the hybrid concrete mix. The processed cardboard exhibited desirable rheological and mechanical properties, making it a suitable fine-aggregate replacement. The addition of recycled polypropylene fibres enhanced flexural and tensile strength, establishing the blend as a suitable concrete mixture design for real-world applications. Furthermore, the life-cycle assessment highlighted the effectiveness of the mixture designs when compared to benchmark concrete mixtures. | Article | 10.1016/j.conbuildmat.2023.133902 | MAHDI, 2023 - j.conbuildmat.2023.133902.pdf |  | Gravina, RJ (Corresponding Author), Univ Queensland, Sch Civil Engn, Brisbane, Qld 4072, Australia. Mahdi, S.; Gravina, R. J., Univ Queensland, Sch Civil Engn, Brisbane, Qld 4072, Australia. Xie, T., Southeast Univ, Sch Civil Engn, Nanjing, Peoples R China. Venkatesan, S., RMIT Univ, STEM Coll Civil \& Instruct Engn, Melbourne, Vic 3000, Australia. |  | Recycled cardboard; Waste -based concrete; Fibers; Life -cycle assessment; Green concrete; Concrete technology; Fiber -reinforced concrete; Circular economy |  | 0950-0618 | English |  | Inconclusivo | R:Aceito ¦ P:Aceito | R:Aceito | concreto com macrofibras de polipropileno e papelão reciclado | R:Aceito ¦ P:Aceito | R:Aceito ¦ P:Aceito | R:Aceito ¦ P:Aceito | R:Aceito ¦ P:Aceito |  | R:Aceito |  | [C3 Aceito 2026-06-12: material estrutural moldável; PDF conferido (autor/título)] ¦ [C4 Aceito 2026-06-14 (leitura 3+pg): relacionado a construção civil] [C5 Aceito 2026-06-15: GWP em CO2-eq/kg — Fig. 16 (LCA de concreto+papelão reciclado, corpo)] [C6 Aceito 2026-06-21: material principal global/exportável; não envolve material geograficamente restrito] [E1 2026-08-24: E1_moldavel=Aceito, E1_construcao=Aceito — migrados das decisoes P: dos antigos C3/C4, tomadas por leitura de PDF] [E2 por PDF 2026-08-24 LOTE_24: resist=Aceito (52.9 MPa), co2=Aceito (253 (W00); 267 (W06); 268 (W12); 270 (W18); 271 (W24) kg CO2-eq (rotulo do eixo da Fig.17). PAG: p.7, texto, sec.3.2.1 (e Fig.6, p.7) / p.13, Fig.17 (rotulo impresso sobre cada barra). AVISO: escala ambigua. FONTE: ferramenta GreenConcrete LCA [85]; factores de emissao do Australian National Gr. Betao com cartao reciclado moido e macro-fibras de polipropileno, com ensaios proprios. CS aos 28 dias (texto da p.7, sec.3.2.1): W00 52.9, W06 29.8, W12 20.7, W18 18.8, W24 15.5 MPa. Maximo 52.9; DUA] |  | Aceito | Aceito | Aceito | Aceito |  | Aceito | Aceito
Life cycle assessment of cement: Are existing data and models relevant to assess the cement industry's climate change mitigation strategies? A literature review | Dahanni, H. and Ventura, A. and Le Guen, L. and Dauvergne, M. and Orcesi, A. and Cremona, C. | CONSTRUCTION AND BUILDING MATERIALS | 2024 | Web of Science |  | 411 | In the quest for carbon neutrality, the cement industry employs various CO2 mitigation strategies, including material efficiency, cement plant technologies, and clinker-to-cement ratio reductions. This study reviews the past decade's Life Cycle Assessment (LCA) literature on cement production to assess the feasibility of modeling these strategies. Heating energy is the predominant factor in energy consumption, benefiting from energy efficiency measures. Allocation consistently favors cement in evaluations of secondary fuel-related impacts, leading to significant reductions in energy consumption and Greenhouse Gas (GHG) emissions. However, transparency improvements are necessary to clarify the origin and calculation of combustion-related emissions. Challenges arise from limited data availability when assessing grinding energy, especially for high-quality cement aligned with a material efficiency strategy. In our examination of Ground Granulated Blast Furnace Slag (GGBS) as Supplementary Cementitious Materials (SCMs), we have observed that production process variations and allocation assumptions significantly influence LCA models, while highlighting the absence of waste availability consideration in current substitution-focused LCA methods for both secondary fuels and SCMs. | Review | 10.1016/j.conbuildmat.2023.134415 | DAHANNI et al., 2024 - j.conbuildmat.2023.134415.pdf |  | Dahanni, H (Corresponding Author), Univ Eiffel, MAST GPEM, Campus Nantes, Bouguenais, France. Dahanni, H.; Ventura, A.; Le Guen, L., Univ Eiffel, MAST GPEM, Campus Nantes, Bouguenais, France. Dauvergne, M., Univ Eiffel, AME EASE, Campus Nantes, Bouguenais, France. Orcesi, A., DTecITM DTOA, Res Team ENDSUM, Cerema, Champs Sur Marne, France. Orcesi, A., Univ Eiffel, MAST, EMGCU, Marne La Vallee, France. Cremona, C., Bouygues Construct, Mat Engn Dept, Paris, France. Dahanni, H.; Ventura, A.; Le Gue |  | Ordinary Portland Cement; Blended cement; Supplementary Cementitious Materials; Ground Granulated Blast Furnace Slag; Allocation methods; Life Cycle Assessment |  | 0950-0618 | English |  | Inconclusivo | R:Aceito ¦ P:Aceito | R:Aceito | cimento (revisão de dados/modelos de ACV) | R:Aceito ¦ P:Aceito | R:Aceito ¦ P:Aceito | R:Aceito ¦ P:Aceito | R:Aceito ¦ P:Aceito |  | R:Aceito |  | [C3 Aceito 2026-06-12: material estrutural moldável; PDF conferido (autor/título)] ¦ [C4 Aceito 2026-06-14 (leitura 3+pg): relacionado a construção civil] [C5 Aceito 2026-06-15: 0.26 kg CO2/kg OPC (corpo)] [C6 Aceito 2026-06-21: material principal global/exportável; não envolve material geograficamente restrito] [E1 2026-08-24: E1_moldavel=Aceito, E1_construcao=Aceito — migrados das decisoes P: dos antigos C3/C4, tomadas por leitura de PDF] [E2 por PDF 2026-08-24 LOTE_24: resist=Aceito (50 MPa), co2=Aceito (0.75 a 1.3 (GWP total do ciclo de vida do cimento, 22 registos de ~20 estudos) kg CO2 eq por kg de OPC). PAG: p.22 do ficheiro, Tab.2 (titulo: 'for a targeted 50 MPa concrete compressive strength'); sem paginacao impressa - versao HAL / p.12 do ficheiro, Tab.1 (coluna 'GWP total'); sem paginacao impressa - versao HAL. AVISO: sem amostras proprias. FONTE: compilacao de literatura: refs [7,9,10,14,15,17,18,24,25,29,31,33,36,39] do arti. Revisao de literatura sobre ACV de cimento (versao HAL do artigo, sem paginacao impressa; as paginas dadas sao as do ficheiro, contadas pelo pymupdf). A esmagadora maioria das ocorrencias de MPa sao C] | aglomerante_alternativo | Aceito | Aceito | Aceito | Aceito |  | Aceito | Aceito
Flash-calcined sediments versus raw sediments: A comparative life cycle assessment of SCMs | Almokdad, Mohammad and Zentar, Rachid | CONSTRUCTION AND BUILDING MATERIALS | 2024 | Web of Science |  | 411 | The urgent need for reducing CO2 emissions and achieving sustainable development goals has prompted governments worldwide to adopt strategies such as Net-Zero targets for mitigating the environmental impact of various industries. Cement production, a major contributor to global emissions, has attracted significant attention due to its substantial carbon footprint. Simultaneously, the challenge of sediment disposal poses a pressing environmental concern. This study focuses on the environmental sustainability of cement and mortar production, particularly through the incorporation of dredged sediments as supplementary cementitious materials (SCMs). This research addresses a knowledge gap regarding the sustainability of flash calcined sediments (FCS) versus dried ground sediments (DGS) as SCMs. Using life cycle assessment (LCA), it examines their environmental performance, benefits, drawbacks, and the impact of sediment treatment. This approach sets it apart from prior research solely focused on the substitution effect of ordinary Portland cement (OPC). Substituting OPC with FCS/ DGS sediments at 5-30\% can reduce CO2 emissions by 6.44-15.51\% with respect to the 52.5 MPa equivalent cement functional performance. FCS scenarios have shown a lower Global Warming Potential (GWP) than observed in cement with DGS except at a substitution rate of 15\%. The study also highlighted the influence of cement functional performance, fuel type, and flash calcination techniques on the overall environmental performance. For mortar assembly, the findings revealed that utilizing FCS for 30\% substitution of OPC has more environmental saving benefits than using DGS. Cement production, as well as the leaching behavior of trace elements, significantly affect the toxicity to ecosystems and human health categories. Future research should address the full burdens of sediments and develop appropriate allocation factors to accurately assess their environmental impact, especially if their classification shifts from waste to a valuable resource. This will ensure a comprehensive evaluation with respect to their effects on marine ecosystems and navigation improvement. | Article | 10.1016/j.conbuildmat.2023.134550 | ALMOKDAD, 2024 - j.conbuildmat.2023.134550.pdf |  | Almokdad, M (Corresponding Author), IMT NORD EUROPE, Ctr Mat \& Proc, 764 Blvd Lahure, F-59500 Douai, France. Almokdad, Mohammad; Zentar, Rachid, IMT Nord Europe, Inst Mines Telecom, Ctr Mat \& Proc, Lille, France. Almokdad, Mohammad; Zentar, Rachid, Univ Artois, Univ Lille, Inst Mines Telecom, Junia,LGCgE,ULR, F-59000 Lille, France. Almokdad, Mohammad, IMT NORD EUROPE, Ctr Mat \& Proc, 764 Blvd Lahure, F-59500 Douai, France. |  | Life Cycle Assessment; Supplementary Cementitious Materials (SCMs); Waste Management; Dredged Sediments; Valorization; Flash Calcination |  | 0950-0618 | English |  | Rejeitado | R:Aceito ¦ P:Aceito | R:Aceito | sedimentos calcinados a flash como SCM (materiais cimentícios suplementares) | R:Aceito ¦ P:Aceito | R:Aceito ¦ P:Aceito | R:Aceito ¦ P:Aceito | R:Aceito ¦ P:Aceito |  | R:Aceito |  | [C3 Aceito 2026-06-12: material estrutural moldável; PDF conferido (autor/título)] ¦ [C4 Aceito 2026-06-14 (leitura 3+pg): relacionado a construção civil] [C5 Aceito 2026-06-15: GWP: 13.77 kg CO2 eq (S10), 13.74 kg CO2 eq (S20); 726 kg CO2 (F30) (corpo)] [C6 Aceito 2026-06-21: material principal global/exportável; não envolve material geograficamente restrito] [E1 2026-08-24: E1_moldavel=Aceito, E1_construcao=Aceito — migrados das decisoes P: dos antigos C3/C4, tomadas por leitura de PDF] [DECISAO KIE 2026-08-25: regra 2 (classe de cimento, nao de betao) - a Strength at 28 days da Tab.4 e do LIGANTE normalizado por NF EN 197-1, usada para calcular um strength ratio como UF, nao resistencia de mistura] | aglomerante_alternativo | Aceito | Aceito | Aceito | Aceito |  | Rejeitado |  |  |  | 2 | E2_resistencia
Achieving sustainability by additive manufacturing: a state-of-the-art review and perspectives | Su, Jinlong and Ng, Wei Long and An, Jia and Yeong, Wai Yee and Chua, Chee Kai and Sing, Swee Leong | Virtual and Physical Prototyping | 2024 | Scopus |  | 19 | As global awareness of resource scarcity and environmental concerns grows, sustainable manufacturing practices have become imperative. Additive manufacturing (AM), with its high material efficiency and design flexibility, presents a promising pathway toward sustainable industrial transformation. This review explores AM's role in sustainability across its lifecycle: design for AM, in AM, and after AM. In the design for AM phase, strategies such as topology optimisation, part consolidation, and cellular structures reduce material usage and enhance durability. During AM, in-situ process monitoring and closed-loop control improve process reliability, reducing energy consumption and failure rates. Meanwhile, the adoption of sustainable materials—metals, polymers, concretes, and biomaterials—further strengthens AM's potential to advance sustainability. After AM, applications such as repair, remanufacturing, and recycling extend product lifecycles and reduce environmental impact, aligning with circular economy principles. Future perspectives include the integration of artificial intelligence for in-process control and sustainable material development, along with regulatory and circular economy frameworks critical to sustainable AM deployment. Lastly, emerging research trends in advancing sustainability through AM are reviewed. Overall, this review provides a roadmap for academia and industry, offering strategies and insights to maximise AM's contribution to a more sustainable and responsible manufacturing future. © 2024 The Author(s). Published by Informa UK Limited, trading as Taylor & Francis Group. | Review | 10.1080/17452759.2024.2438899 | SU et al., 2024 - 17452759.2024.2438899.pdf | https://www.scopus.com/inward/record.uri?eid=2-s2.0-85211921031&doi=10.1080%2f17452759.2024.2438899&partnerID=40&md5=36fbd76f4524b65d462862c089457f93 |  | 3D printing; Additive manufacturing; artificial intelligence; life cycle assessment; sustainability | Circular economy; Failure rate; Process control; Smart manufacturing; 3-D printing; 3D-printing; Circular economy; Environmental concerns; Global awareness; Manufacturing practices; Resource scarcity; State-of-the art reviews; Sustainable manufacturing; Sustainable materials; In situ processing |  |  | English | Cited by: 0; All Open Access, Gold Open Access | Inconclusivo | R:Aceito |  |  | C5: R:Rejeitado |  | C5 Rejeitado — sem menção a CO₂/GEE/ACV [E1 RETIDO E RESOLVIDO 2026-08-24 com as regras calibradas pela Kie: moldavel=Aceito, construcao=Aceito. revisao de fabrico aditivo: pode cobrir impressao 3D de betao, aceito pela regra da duvida] [Reaberto 2026-08-31, a pedido da Kie: status Rejeitado->Inconclusivo. A rejeicao da cascata antiga (C1-C8) foi decidida so por R: (resumo), nunca confirmada por leitura de PDF - nao conta como decisao final debaixo do sistema novo. A linha ja passou Etapa 1 (moldavel/construcao=Aceito) e aguarda avaliacao na Etapa 2.] ¦ [E2 2026-09-04] PDF integrado (baixado manualmente pela Kie, lote 8, DOI 10.1080/17452759.2024.2438899, Virtual and Physical Prototyping). Revisao sobre sustentabilidade em manufatura aditiva (impressao 3D). E2_resistencia=Aceito pela regra do aco: dois valores proprios/citados de resistencia a tracao de ligas metalicas impressas em 3D, ambos >=20 MPa - liga Ti-0.14O-3.23Fe com UTS de 1034 MPa, aco maraging Fe-19Ni-5Ti com resistencia a tracao de 1300 MPa. E2_co2=Aceito: valores quantificados citados de estudos especificos - framework EcoDfAM com meta de 40 kg CO2-Eq de emissao de carbono (ref. [41]), e caso do suporte do Boeing 787 Dreamliner com reducao de 19% nas emissoes de carbono ao longo do ciclo de vida (peso reduzido em 31%). Passa para a Etapa 3. |  | Aceito | Aceito | Aceito | Aceito |  | Aceito | Aceito
The life cycle assessment of stabilized rammed earth reinforced with natural fibers in the context of Australia | Ramezannia, Amin and Gocer, Ozgur and Tabrizi, Toktam Bashirzadeh | CONSTRUCTION AND BUILDING MATERIALS | 2024 | Web of Science |  | 416 | The construction sector is actively working to minimize its embodied energy (EE) consumption through innovative approaches and sustainable materials, with a particular focus on reducing its environmental impacts and waste generation. Highlighting its potential as an environmentally friendly material, this study addresses a literature gap by investigating EE and potential greenhouse gas (GHG) emissions.reduction resulting from the use of natural fibers in the construction of stabilized rammed earth. A cradle-to-construction life cycle assessment (LCA) was conducted on three different wall assemblies made of stabilized rammed earth (SRE) reinforced with natural fibers (NFs), based on the minimum insulation requirements of the Australian Construction Code (NCC) for three climate zones. In order to benchmark the outcomes, the results were compared with the environmental impacts of typical SRE and conventional wall assemblies. The results showed that substituting 2\% of cement with NFs can significantly cut the environmental indicators (potential savings ranging from 37\% to 49.7\%) with the ADP fossil fuels as the most sensitive and Eutrophication (EP) as the least sensitive. | Article | 10.1016/j.conbuildmat.2024.135034 | RAMEZANNIA et al., 2024.pdf |  | Gocer, O (Corresponding Author), Univ Sydney, Sch Architecture Design \& Planning, Sydney, NSW, Australia. Ramezannia, Amin; Gocer, Ozgur; Tabrizi, Toktam Bashirzadeh, Univ Sydney, Sch Architecture Design \& Planning, Sydney, NSW, Australia. |  | Stabilized rammed earth; Natural fiber; Life cycle assessment; Embodied Energy; Sustainable materials; Environmental impact; External wall |  | 0950-0618 | English |  | Rejeitado | R:Aceito ¦ P:Aceito | R:Aceito | taipa/terra estabilizada apiloada reforçada com fibras naturais | R:Aceito ¦ P:Aceito | R:Aceito ¦ P:Aceito | R:Aceito ¦ P:Aceito | R:Aceito ¦ P:Aceito |  | R:Aceito |  | [C3 Aceito 2026-06-12: material estrutural moldável; PDF conferido (autor/título)] ¦ [PRÉ-MARCADO p/ rejeição no critério de aplicabilidade a grandes obras de infraestrutura (decisão Kiê 2026-06-12): construção em terra crua/taipa (rammed earth) — estrutural e moldável (C3 Aceito mantido), porém não aplicável a grandes obras de infraestrutura urbana. Aplicar o mesmo a construção em terra daqui pra frente.] ¦ [C4 Aceito 2026-06-14 (leitura 3+pg): relacionado a construção civil] [C5 Aceito 2026-06-15: GWP 100 years em kg CO2 eq (LCA de terra apiloada estabilizada, tabela, corpo)] [C6 Rejeitado 2026-06-21: stabilised rammed earth reforçada com fibras naturais (Austrália) — material principal restrito] [Correção 2026-06-21: status→Rejeitado (C6 P:Rejeitado)] [C6 RE-REVISADO 2026-06-21: P:Rejeitado→P:Aceito. MUDANÇA DE REGRA (Kiê): terra/solo é material UNIVERSAL e escalável (disponível em toda parte); a restrição da taipa/adobe é de TÉCNICA, não de disponibilidade do material → materiais de terra = C6 Aceito. Status restaurado p/ 'Elegível'] ¦ M:Rejeitado 2026-06-22: terra estabilizada com fibras naturais (rammed earth reforçado) com aplicação estabilização de terra — UCS geotécnico — fora do escopo da meta-análise de fck estrutural. ¦ [UCS 2026-08-13: M:Rejeitado anulado por decisao da Kie. Material geotecnico / solo-terra medido por UCS entra na RSL: UCS e resistencia a compressao simples em MPa, mesma grandeza fisica e mesma condicao de ensaio (sigma3=0, h/d=2) do fc do concreto. A heterogeneidade do grupo passa a ser tratada por moderadores na metanalise, nao por exclusao na triagem. Ver MODERADORES_UCS_METANALISE.md] [E1 2026-08-24: E1_moldavel=Aceito, E1_construcao=Aceito — migrados das decisoes P: dos antigos C3/C4, tomadas por leitura de PDF] [DECISAO KIE 2026-08-25: regra 1 (grandeza errada) - traccao das fibras naturais de reforco (spinifex/palmeira/coco 58-336 MPa), nao compressao da taipa] |  | Aceito | Aceito | Aceito | Aceito |  | Rejeitado |  |  |  | 2 | E2_resistencia
Comparison of energy and environmental performance between warm and hot mix asphalt concrete production: A case study | Ferrotti, G. and Mancinelli, E. and Passerini, G. and Canestrari, F. | CONSTRUCTION AND BUILDING MATERIALS | 2024 | Web of Science |  | 418 | The use of additives to produce warm bituminous mixtures in asphalt pavements gives the possibility to decrease temperatures with positive implications on energy consumption, and on emissions of greenhouse gases and airborne pollutants. This study investigates the changes in energy and environmental performance of an asphalt plant switching from hot to warm asphalt concrete production. A full-scale trial section was constructed in an Italian motorway with recycled bituminous mixtures containing SBS polymer modified bitumen. Reference hot mix asphalts (HMAs) mixed at 170 degree celsius were compared with warm mix asphalts (WMAs) mixed at 130 degree celsius with different chemical additives. Calculations and analysis were performed considering three production phases during which the production technologies (HMA and WMA) and the mixture types varied in temperatures, mixing duration, and quantity of virgin materials employed. Energy performance was calculated through values provided by the asphalt plant operator and thermodynamic equations. Emissions of CO2 were calculated based on energy consumption and emission factors reported in the literature for the Italian energy mix. Airborne pollutants were measured at the stack of the dryer drum. The results showed that for each mixture type, a reduction of 40 degree celsius in the production temperature corresponds to 15\% lower thermal energy values for the drying/heating of the aggregates, with consequent lower consumption of fuel oil. The drying/heating of aggregates for WMA lead to lower emissions of particulate matter, NOx, and VOCs compared to HMA. | Article | 10.1016/j.conbuildmat.2024.135453 | FERROTTI, 2024.pdf |  | Mancinelli, E (Corresponding Author), UNIVPM, DIISM, I-60131 Ancona, Italy. Ferrotti, G.; Canestrari, F., Univ Politecn Marche, Dept Construct Civil Engn \& Architecture, Via Brecce Bianche 12, I-60131 Ancona, Italy. Mancinelli, E.; Passerini, G., Univ Politecn Marche, Dept Ind Engn \& Math Sci, Via Brecce Bianche 12, I-60131 Ancona, Italy. Mancinelli, E., UNIVPM, DIISM, I-60131 Ancona, Italy. |  | Warm mix asphalt; Hot mix asphalt; Energy consumption; Emissions; Reclaimed asphalt; Sustainability |  | 0950-0618 | English |  | Rejeitado | R:Aceito | R:Rejeitado | [8 empty] | [C2 Rejeitado] Concreto asfáltico morno vs quente — asfalto não-estrutural ¦ [Validação PDF 2026-06-06: pdfplumber p.1; extração OK; sobrenome conferido no texto] ¦ [Reavaliado por título/resumo: C2 era R:Aceito] [Status 2026-06-21: →Rejeitado (veredito Rejeitado em C2)] ¦ [2026-08-03 reset auditoria - retriagem do zero por resumo] Cascata C1-C8 zerada (estava com R:Rejeitado no meio de uma cascata já iniciada por PDF, sem P:Rejeitado explícito). Valores anteriores: {'C1': 'R:Aceito ¦ P:Aceito', 'C2': 'R:Rejeitado', 'material_C2': None, 'C3': 'R:Aceito', 'C4': 'R:Aceito', 'C5': 'R:Aceito', 'C6': 'R:Aceito', 'C8': None}. C1 reavaliado: Aceito (ano>=2006). ¦ [2026-08-03 C2 retriado por resumo: Rejeitado] asfalto morno vs. quente -- pavimentação [E1 metadados 2026-08-24 lote 04: moldavel=Aceito, construcao=Aceito (confianca alta). ] [E2 por PDF 2026-08-24 LOTE_24: resist=Rejeitado (- ), co2=nao avaliado (16.8 a 17.2 (HMA) e 14.3 a 14.6 (WMA), so secagem/aquecimento de agregados kg CO2 por tonelada de mistura betu). PAG: p.6, texto, sec.5.3 (e Fig.6a). FONTE: factores de emissao nacionais italianos: ISPRA [23] (0.2457 kgCO2/kWh) e [27] (3. Rejeitado por ausencia de valor de resistencia. Comparacao energetica e ambiental entre producao de betao betuminoso a quente (HMA) e a morno (WMA) numa central italiana. Procura exaustiva em 58 mil c] |  | Aceito | Aceito | Aceito | Aceito |  | Rejeitado |  |  |  | 2 | E2_resistencia
Rebuilding a traditional village house using the carbon footprint approach | Sakhlecha, Manish and Bajpai, Samir and Ralegaonkar, Rahul and Rath, Badrinarayan and Datta, Rahul | Journal of Bamboo and Rattan | 2023 | Scopus | 30 – 46 | 22 | Houses in villages that are traditionally built with locally available materials like wood, mud, and stones are nowadays being demolished and reconstructed. The current trend has been to adopt framed construction with reinforced cement concrete and red bricks as the main materials. This is going to have a significant environmental impact and needs to be addressed with critical observations. This study was conducted for a local village in Tripura state, India, where a new house for the economically weaker section was constructed using stabilized mud blocks and bamboo as a model house. The main objective was to investigate the environmental impact of the transformation of a traditional house constructed out of locally available materials versus masonry and concrete houses. The impact has been represented as the difference in the Carbon footprint of the two houses based on the LCA approach. It was found that the total carbon footprint of the house built with locally available bamboo and stabilized mud bricks having a built up area of 25 m2was 9.599 tons, 11.736 tons, and 11.401 tons of CO2eq lower in land-filling, waste treatment and circular economy, respectively, as compared to concrete and masonry houses, and it has the potential to reduce the life cycle impact of the production stage to be almost neutral. © KFRI (2023). | Article | 10.55899/09734449/jbr022201 | SAKHLECHA et al., 2023 - jbr022201.pdf | https://www.scopus.com/inward/record.uri?eid=2-s2.0-85210420521&doi=10.55899%2f09734449%2fjbr022201&partnerID=40&md5=ebf3ba4fc3a6bd2561b961357256bce6 |  | bamboo; carbon footprint; concrete; life cycle assessment; village house |  |  |  | English | Cited by: 0; All Open Access, Hybrid Gold Open Access | Rejeitado | R:Aceito | R:Aceito |  | R:Aceito | R:Aceito | R:Aceito | R:Rejeitado |  |  |  | C6 Rejeitado — bambu — material com produção geograficamente restrita (regiões tropicais/subtropicais) [E1 metadados 2026-08-24 lote 04: moldavel=Aceito, construcao=Aceito (confianca media). compara a pegada de carbono de CASAS inteiras; os blocos de terra estabilizada sao prensados sob demanda (regra do bloco de terra)] [Reaberto 2026-08-31, a pedido da Kie: status Rejeitado->Inconclusivo. A rejeicao da cascata antiga (C1-C8) foi decidida so por R: (resumo), nunca confirmada por leitura de PDF - nao conta como decisao final debaixo do sistema novo. A linha ja passou Etapa 1 (moldavel/construcao=Aceito) e aguarda avaliacao na Etapa 2.] ¦ [E2 2026-09-05] PDF integrado (baixado manualmente pela Kie, lote 9, DOI 10.55899/09734449/jbr022201, Journal of Bamboo and Rattan). Reconstrucao de casa tradicional de aldeia com bambu/blocos de barro estabilizado, comparada com casa de concreto/alvenaria via pegada de carbono (LCA). E2_resistencia=Rejeitado: zero MPa/compressive strength em todo o texto - artigo nao testa resistencia mecanica de material nenhum. E2_co2=Aceito: dados proprios extensos de pegada de carbono - casa de bambu/barro tem pegada de carbono 9.599/11.736/11.401 toneladas de CO2eq menor que casa de concreto/alvenaria (aterro/tratamento de residuos/economia circular respectivamente), com tabelas detalhadas de fator de emissao por material (kg CO2/kg) e impacto total por caso (ex.: 1031.40 kg CO2eq Caso 1). Sai na Etapa 2 por E2_resistencia. |  | Aceito | Aceito | Aceito | Aceito |  | Rejeitado | Aceito |  |  | 2 | E2_resistencia
Precast CSA-based concrete tunnel lining segments reinforced with GFRP bars: Challenges and opportunities | Spagnuolo, Simone and Meda, Alberto | CONSTRUCTION AND BUILDING MATERIALS | 2024 | Web of Science |  | 425 | This research study investigates the potential of using Calcium Sulfoaluminate (CSA) binder as a sustainable alternative to ordinary Portland cement (OPC) in the production of precast concrete tunnel lining (PCTL) segments. The effectiveness of CSA-based concrete, reinforced with Glass Fiber-Reinforced Polymer (GFRP) bars, was examined through an experimental program. Comparative analyses, including analytical, experimental, and Life Cycle Assessment (LCA) comparisons, were conducted with OPC-based segments reinforced with traditional steel. The results indicate that the proposed CSA/GFRP solution has the potential to improve sustainability in mechanized tunnelling and prefabrication. A case study is also presented to support these findings. | Article | 10.1016/j.conbuildmat.2024.136007 | SPAGNUOLO et al., 2024 - j.conbuildmat.2024.136007.pdf |  | Spagnuolo, S (Corresponding Author), Simone Spagnuolo Univ Rome Tor Vergata, Via Politecn 1, I-00133 Rome, Italy. Spagnuolo, Simone; Meda, Alberto, Univ Roma Tor Vergata, Dept Civil Engn \& Comp Sci Engn, Via Politecn 1, I-00133 Rome, Italy. Spagnuolo, Simone, Simone Spagnuolo Univ Rome Tor Vergata, Via Politecn 1, I-00133 Rome, Italy. |  | Calcium sulfoaluminate (CSA) cement; Case study; Glass Fiber-Reinforced Polymer (GFRP) bars; Life Cycle Assessment (LCA); Prefabrication; Sustainability; Tunnelling |  | 0950-0618 | English |  | Inconclusivo | R:Aceito ¦ P:Aceito | R:Aceito | concreto CSA pré-moldado (segmentos de revestimento de túnel; barras GFRP) | R:Aceito ¦ P:Aceito | R:Aceito ¦ P:Aceito | R:Aceito ¦ P:Aceito | R:Aceito ¦ P:Aceito |  | R:Aceito |  | [C3 Aceito 2026-06-12: material estrutural moldável; PDF conferido (autor/título)] ¦ [C4 Aceito 2026-06-14 (leitura 3+pg): relacionado a construção civil] [C5 Aceito 2026-06-15: 3.7 kg CO2 por segmento PCTL (corpo)] [C6 Aceito 2026-06-21: material principal global/exportável; não envolve material geograficamente restrito] [E1 2026-08-24: E1_moldavel=Aceito, E1_construcao=Aceito — migrados das decisoes P: dos antigos C3/C4, tomadas por leitura de PDF] [E2 por PDF 2026-08-24 LOTE_24: resist=Aceito (57 MPa), co2=Aceito (760 (OPC/aco) e 498 (CSA/GFRP) por aduela; equivalem a 0.57 e 0.37 t CO2/m3 kg CO2 eq por aduela de revestiment). PAG: p.3, Tab.1 (linha 'Compressive strength (fcm,cube)') / p.12, Tab.9 ('Climate change results for the production of a segment'); tambem p.11, texto, sec.6. FONTE: base de dados de inventario: ecoinvent, via SimaPro 9.2, metodo EN 15804+A2. Aduelas pre-fabricadas de revestimento de tunel em betao de sulfoaluminato de calcio (CSA) armadas com varoes GFRP, com ensaios proprios a escala real. Tab.1 (p.3) da a evolucao da resistencia a compr] | aglomerante_alternativo | Aceito | Aceito | Aceito | Aceito |  | Aceito | Aceito
History, recent progress, and future challenges of alkali-activated binders - An overview | Nasir, Muhammad and Mahmood, Aziz Hasan and Bahraq, Ashraf A. | CONSTRUCTION AND BUILDING MATERIALS | 2024 | Web of Science |  | 426 | Alkali -activated binders (AAB) are low -carbon alternatives to cement used in traditional concrete manufacture. This paper presents a state-of-the-art survey of the historical background, synthesis development, reaction mechanism, and recent advances of the AAB. The parameters influencing the engineering performance of the AABs, including the physicochemical characteristics of the precursor materials, formulation and dosage of alkaline activators, and type and period of curing, were critically reviewed. In this regard, three different precursor material sources are identified: industrial by-products, natural aluminosilicates, and agricultural waste materials, which have various availability, reactivity, cost, and value worldwide. In addition, recent advances in the life cycle assessment of AAB mixtures are compiled. The challenges that AABs face towards commercial applications are also discussed. The selection of appropriate precursors, the production of low-cost alkaline activators, mix design parameters, fundamental mechanisms, engineering properties, construction processing and application, performance standards, and sustainability aspects constitute the challenges. Alkali -activated concrete can be a potential low -carbon substitute for conventional concrete if it ensures true sustainability and not just greenwashing. | Review | 10.1016/j.conbuildmat.2024.136141 | NASIR et al., 2024 - j.conbuildmat.2024.136141.pdf |  | Nasir, M (Corresponding Author), Imam Abdulrahman Bin Faisal Univ, Coll Engn, Dept Civil \& Construct Engn, Dammam 31451, Saudi Arabia. Mahmood, AH (Corresponding Author), Univ Technol Sydney, Sch Civil \& Environm Engn, POB 123, Broadway, NSW 2007, Australia. Nasir, Muhammad, Imam Abdulrahman Bin Faisal Univ, Coll Engn, Dept Civil \& Construct Engn, Dammam 31451, Saudi Arabia. Mahmood, Aziz Hasan, Univ Technol Sydney, Sch Civil \& Environm Engn, POB 123, Broadway, NSW 2007, Australia. Bahraq, A |  | Alkali-activated cementitious composites; Updated history; Reaction mechanism; Key parameters; Engineering properties; Life cycle assessment; Future challenges/prospects |  | 0950-0618 | English |  | Rejeitado | R:Aceito ¦ P:Aceito | R:Aceito | aglomerantes álcali-ativados (revisão) | R:Aceito ¦ P:Aceito | R:Aceito ¦ P:Aceito | R:Aceito ¦ P:Aceito | R:Aceito ¦ P:Aceito |  | R:Aceito |  | [C3 Aceito 2026-06-12: material estrutural moldável; PDF conferido (autor/título)] ¦ [C4 Aceito 2026-06-14 (leitura 3+pg): relacionado a construção civil] [C5 Rejeitado 2026-06-15: apenas contexto IPCC global (76% do total); sem valor absoluto para materiais estudados — PDF inteiro verificado (texto+tabelas)] [C5 CORRIGIDO→Aceito 2026-06-15: LCA com GHG + carbon footprint + carbon emissions — 93 ocorrências; regra Opção A] [C6 Aceito 2026-06-21: material principal global/exportável; não envolve material geograficamente restrito] [E1 2026-08-24: E1_moldavel=Aceito, E1_construcao=Aceito — migrados das decisoes P: dos antigos C3/C4, tomadas por leitura de PDF] [E2 por PDF 2026-08-24 LOTE_24: resist=Aceito (78.9 MPa), co2=Rejeitado (- ). PAG: pp.10 a 12, Tab.2 (coluna 'Compressive strength (MPa)'). AVISO: sem dados proprios. FONTE: compilacao de literatura: refs [110,112,113,114,115,116,118,119,120,121,122,123]. Revisao geral de ligantes alcali-activados. RESISTENCIA Aceito pela regra da resistencia medida por terceiros: a Tab.2 (pp.10-12) compila, estudo a estudo e com a referencia em cada linha, a resistenc] | aglomerante_alternativo | Aceito | Aceito | Aceito | Aceito |  | Aceito | Rejeitado |  |  | 2 | E2_co2
Comparative environmental and economic assessment of a road pavement containing multiple sustainable materials and technologies | Riekstins, Arturs and Haritonovs, Viktors and Straupe, Verners and Izaks, Rolands and Merijs-Meri, Remo and Zicans, Janis | CONSTRUCTION AND BUILDING MATERIALS | 2024 | Web of Science |  | 432 | This study evaluates the environmental and economic benefits of recycled asphalt (RA), recycled asphalt pavement (RAP), warm mix asphalt technology (WMA), wood fly ash (WFA), crumb rubber (CR) from end-of-life tires and kraft lignin in individual pavement courses and in a full-depth flexible pavement. The study performs LCA and LCCA for 19 individual mixtures (cradle-to-site) and six pavement scenarios (cradle-to-cradle). Four impact categories are considered: quantities of materials used, global warming potential (GWP), cumulative energy demand (CED) and road owner costs. Of all the materials and technologies considered, RA and RAP have the most positive effect on boosting more sustainable road construction and maintenance. The results of pavement scenarios show that combining materials and technologies evaluated in the study in a single pavement reduces GWP by 30.7\%, CED by 25.0\%, and costs by 17.9\% compared to a pavement with virgin aggregates and asphalt manufacturing at hot mix asphalt temperatures. The need for raw materials in road pavement for all life cycle is significantly reduced by 45.8\% for aggregates, 41.9\% for bitumen, 100\% for mineral filler, 50\% for cement, and 100\% for bitumen modifier. A total of 1446.6 tons of WFA, 20.5 tons of tire rubber, and 5.7 tons of kraft lignin can be incorporated into a 1 km section over the entire life cycle. | Article | 10.1016/j.conbuildmat.2024.136522 | RIEKSTINS et al., 2024.pdf |  | Riekstins, A (Corresponding Author), Riga Tech Univ, Inst Civil Engn, Fac Civil \& Mech Engn, Riga, Latvia. Riekstins, Arturs; Haritonovs, Viktors; Straupe, Verners; Izaks, Rolands, Riga Tech Univ, Inst Civil Engn, Fac Civil \& Mech Engn, Riga, Latvia. Riekstins, Arturs, Rd Competence Ctr, Res Management \& Dev Dept, SLLC Latvian State Rd, Riga, Latvia. Straupe, Verners, SC Celuprojekts, Riga, Latvia. Izaks, Rolands, Vianova Ltd, Riga, Latvia. Merijs-Meri, Remo; Zicans, Janis, Riga Tech Univ, In |  | Sustainable pavement; Crumb rubber; Fly ash; Recycled asphalt pavement; Lignin |  | 0950-0618 | English |  | Rejeitado | R:Aceito | R:Rejeitado | [8 empty] | [C2 Rejeitado] Pavimento flexível/asfalto reciclado (RA/RAP/WMA) — asfalto não-estrutural ¦ [Validação PDF 2026-06-06: pdfplumber p.1; extração OK; sobrenome conferido no texto] ¦ [Reavaliado por título/resumo: C2 era R:Aceito] [Status 2026-06-21: →Rejeitado (veredito Rejeitado em C2)] ¦ [2026-08-03 reset auditoria - retriagem do zero por resumo] Cascata C1-C8 zerada (estava com R:Rejeitado no meio de uma cascata já iniciada por PDF, sem P:Rejeitado explícito). Valores anteriores: {'C1': 'R:Aceito ¦ P:Aceito', 'C2': 'R:Rejeitado', 'material_C2': None, 'C3': 'R:Aceito', 'C4': 'R:Aceito', 'C5': 'R:Aceito', 'C6': 'R:Aceito', 'C8': None}. C1 reavaliado: Aceito (ano>=2006). ¦ [2026-08-03 C2 retriado por resumo: Rejeitado] pavimento rodoviário multi-material -- foco é pavimentação asfáltica [E1 metadados 2026-08-24 lote 05: moldavel=Aceito, construcao=Aceito (confianca alta). ] [E2 por PDF 2026-08-25 LOTE_25: resist=Rejeitado (- ), co2=nao avaliado (0,055-0,070 (camada de desgaste); cenario de referencia 21,36 t CO2 eq/ano por 1 km de estrada t CO2 eq por tonelada de asfalto). PAG: p.10, texto sec.6.1. AVISO: co2 declarado e normalizado, passaria se a resistencia nao rejeitasse. ACV+ACCV de pavimento rodoviario: 19 misturas asfalticas e 6 cenarios, avaliados so em GWP, CED e custo. Zero ocorrencias de MPa, N/mm2, psi, kgf/cm2, classe C ou f'c em 73 mil caracteres; as unicas m] | aglomerante_alternativo | Aceito | Aceito | Aceito | Aceito |  | Rejeitado |  |  |  | 2 | E2_resistencia
Energy conservation and carbon emission reduction of cold recycled petroleum asphalt concrete pavement with cement-stabilized phosphogypsum | Xu, Xiaowen and Kong, Lingqi and Li, Xiaohu and Lei, Bin and Li, Xiang and Qu, Fulin and Pang, Bo and Dong, Wenkui | CONSTRUCTION AND BUILDING MATERIALS | 2024 | Web of Science |  | 433 | Phosphogypsum, a byproduct generated during the production of chemical fertilizers, can pose a significant environmental threat when not managed appropriately. This study endeavors to explore the potential repurposing of phosphogypsum by incorporating it into the cement-stabilized base of asphalt concrete pavement. We conducted an in-depth study of an optimized scheme using a specific engineering project as a case study. This scheme substitutes phosphogypsum for part of the cement in the original cement-stabilized base, creating a cement-stabilized phosphogypsum mixed material (CSPM) base for road construction. The primary aim is to assess the energy consumption, carbon emissions, and environmental implications throughout various construction phases within the optimized scheme by the life cycle assessment (LCA). Additionally, a sensitivity analysis is conducted to scrutinize the influence of the underlying layer, base layer thickness and material transport distance on energy consumption and carbon emissions. The results indicate a noteworthy reduction, showing a 42.5\% decrease in energy consumption and a 12.7\% decrease in carbon emissions. Moreover, crushed stone (CS) and milling planer material (MPM) have the greatest impact on energy consumption during the material transportation stage. Notably, the material production phase yields the most substantial benefits, demonstrating a 48.0\% decrease in energy consumption and a 67.5\% decrease in carbon emissions. The optimized scheme facilitates the reuse of reclaimed asphalt pavement (RAP) materials and phosphogypsum, resulting in a 44.3\% reduction in mineral usage, a 6.9\% reduction in petroleum asphalt, and preventing 16.859 square meters of waste occupancy. | Article | 10.1016/j.conbuildmat.2024.136696 | XU et al., 2024 - j.conbuildmat.2024.136696.pdf |  | Lei, B (Corresponding Author), Nanchang Univ, Sch Infrastruct Engn, Nanchang 330031, Peoples R China. Dong, WK (Corresponding Author), Tech Univ Dresden, Inst Construct Mat, D-01062 Dresden, Germany. Xu, Xiaowen; Li, Xiaohu; Lei, Bin, Nanchang Univ, Sch Infrastruct Engn, Nanchang 330031, Peoples R China. Li, Xiang, Southern High Tech Engn Technol Co Ltd, Nanchang 330200, Peoples R China. Qu, Fulin, Hong Kong Polytech Univ, Dept Civil \& Environm Engn, Hong Kong, Peoples R China. Pang, Bo, Qingda |  | Petroleum asphalt pavements; CSPM technology; CRME technology; Environmental impact; The life cycle assessment |  | 0950-0618 | English |  | Rejeitado | R:Aceito | R:Aceito |  | R:Aceito | R:Aceito | R:Aceito | R:Aceito |  | R:Aceito |  | [PDF SOLTO 2026-08-16 (Opcao A): a celula pdf apontava para 'XU, 2024.pdf', que e da linha 3777. Evidencia: DOI 202456102015 presente; j.conbuildmat.2024.136696 ausente. Esta linha fica pendente de download.] ¦ [COLISAO DE PDF 2026-08-15: decisao anulada. O ficheiro XU, 2024.pdf contem o DOI 10.1051/e3sconf/202456102015, nao o 10.1016/j.conbuildmat.2024.136696 desta linha. Aguarda o PDF correto.] ¦ [C3 Aceito 2026-06-12: material estrutural moldável; PDF conferido (autor/título)] ¦ [C4 Aceito 2026-06-14 (leitura 3+pg): relacionado a construção civil] [C5 Aceito 2026-06-15: 735 kg CO2/kg cimento (tabela corpo)] [C6 Aceito 2026-06-21: material principal global/exportável; não envolve material geograficamente restrito] [E1 metadados 2026-08-24 lote 05: moldavel=Aceito, construcao=Aceito (confianca alta). ] [PDF integrado 2026-08-30 (download automatico por DOI, Unpaywall/mdpi-res/Sci-Hub, pasta BAIXADOS MANUALMENTE): nome/ficheiro casado por DOI e confirmado por leitura (titulo/autor/DOI batem). Valor anterior da celula pdf: None.] [E2 por PDF 2026-09-01 LOTE_113: resist=Rejeitado (3.58 MPa), co2=nao avaliado (279050 (esquema convencional, fase de producao, 1 km); 29461 (esquema otimizado CSPM, fase de producao, 1 km) kg CO2-e por 1 km de pavimento (FU)) PAG res=p.p.3, texto co2=p.p.8, texto] ¦ Camada de base de pavimento reciclado a frio, estabilizada com cimento e fosfogesso (CSPM). Unica resistencia a compressao no artigo: 3.58 MPa (ensaio de compressao nao confinada, p.3), abaixo do limiar. Ha tambem 'Dry splitting strength 0.75 MPa' (p.?) mas e grandeza de tracao/fenda, nao compressao - nao usada. E2_resistencia=Rejeitado. Dados de energia/carbono normalizados por 1 km de pavimento (FU do estudo) existem e sao robustos (Tabelas 5-12) mas ficam 'nao avaliados' pela cascata. |  | Aceito | Aceito | Aceito | Aceito |  | Rejeitado |  |  |  | 2 | E2_resistencia
Sustainability performance of bioretention systems with various designs | Sagrelius, Pär Öhrn and Blecken, Godecke and Hedström, Annelie and Ashley, Richard and Viklander, Maria | Journal of Environmental Management | 2023 | Scopus |  | 340 | Bioretention systems for urban drainage are one type of blue-green infrastructure that have gained more attention in recent decades. There are numerous design options for these systems, including various construction components, filter material mixtures, and plants. However, the research focus on the impacts of these many design options has mainly been technical, i.e., how different bioretention designs affect runoff pollution treatment and hydraulic control. Knowledge of the effects of various design elements on other sustainability criteria, such as economic, social, and environmental aspects, needs to be developed. This research aimed to evaluate and compare various design elements and bioretention types to gain a better understanding of the relative sustainability of various bioretention systems. This was accomplished by identifying relevant criteria and sub-criteria, covering social, economic, and technical-environmental indicators, in a multicriteria analysis. To evaluate the sustainability performance of various bioretention designs, 12 sub-criteria were allotted −100 to 100 points in a scoring process. The main finding was that while design features had a major impact on bioretention performance, no single design configuration excelled in all criteria. High scores in the social criteria were correlated with the use of trees and smaller volumes of pumice in the filter material mixture. In the economic criteria, extensive use of concrete and a complex mixture of filter material increased the costs. The system with a water-saturated zone and a variety of plant species outperformed the other systems in the technical-environmental criteria. The results can be utilized as a reference to assess design configurations that best satisfy specific needs for each unique bioretention implementation. © 2023 The Authors | Article | 10.1016/j.jenvman.2023.117949 | SAGRELIUS et al., 2023 - j.jenvman.2023.117949.pdf | https://www.scopus.com/inward/record.uri?eid=2-s2.0-85152694417&doi=10.1016%2fj.jenvman.2023.117949&partnerID=40&md5=0137b7bb8d36439b864d1883782c0788 |  | LID; Nature-based solutions; Raingarden; Stormwater biofilter; SUDS; Sustainability analysis | Environmental Pollution; Nitrogen; Plants; Rain; Trees; concrete; copper; nitrogen; phosphorus; pumice; storm water; zinc; nitrogen; rain; biofiltration; concrete; environmental indicator; runoff; sustainability; urban drainage; Article; biodiversity; biofiltration; catchment area; construction work; cost; environmental economics; environmental impact; environmental indicator; environmental sustainability; life cycle assessment; metal recovery; runoff; species richness; sustainable development; |  |  | English | Cited by: 9; All Open Access, Green Open Access, Hybrid Gold Open Access | Rejeitado | R:Aceito | R:Aceito |  | C3: R:Aceito; C4: R:Aceito; C5: R:Rejeitado |  | C5 Rejeitado — sem menção a CO₂/GEE/ACV [E1 metadados 2026-08-24 lote 05: moldavel=Aceito, construcao=Aceito (confianca media). sistemas de bioretencao para drenagem urbana: infraestrutura urbana, sem material de catalogo; avalia componentes construtivos] [Reaberto 2026-08-31, a pedido da Kie: status Rejeitado->Inconclusivo. A rejeicao da cascata antiga (C1-C8) foi decidida so por R: (resumo), nunca confirmada por leitura de PDF - nao conta como decisao final debaixo do sistema novo. A linha ja passou Etapa 1 (moldavel/construcao=Aceito) e aguarda avaliacao na Etapa 2.] ¦ [E2 2026-09-05] PDF integrado (baixado manualmente pela Kie, lote 9, DOI 10.1016/j.jenvman.2023.117949, Journal of Environmental Management, OA). Analise multicriterio de sustentabilidade de sistemas de biorretencao (jardins de chuva urbanos). E2_resistencia=Rejeitado: zero MPa/compressive strength em todo o texto - nao testa material de construcao algum. E2_co2=Rejeitado: o sub-criterio 'climate change' usa dados de kg CO2eq citados de OUTRO estudo (Ohrn Sagrelius et al., 2022), mas o proprio artigo nunca reproduz o valor absoluto - normaliza-o e apresenta so como 'score' de 0 a 100 pontos (Fig.2d, ex.: '0 pontos' para bioretencao A1/A2); nenhum valor de kg CO2/tonelada aparece nos resultados deste estudo. Mesma familia da regra de indice normalizado sem dado recuperavel. Sai na Etapa 2. |  | Aceito | Aceito | Aceito | Aceito |  | Rejeitado | Rejeitado |  |  | 2 | E2_resistencia
Effect of polypropylene and polyvinyl alcohol fibers on mechanical behavior and durability of geopolymers containing lead slag: Testing, optimization, and life cycle assessment | Gholampour, Aliakbar and Hosseini-Poul, Seyed-Amirhossein and Mohammadnezhad, Sogand and Nematzadeh, Mahdi and Ozbakkaloglu, Togay | CONSTRUCTION AND BUILDING MATERIALS | 2025 | Web of Science |  | 462 | The present paper investigates mechanical and durability behaviors of geopolymer mortar prepared with fly ash (FA) and ground granulated blast furnace slag (GGBFS) as binders, lead smelter slag (LS) as sand, and polypropylene (PP) and polyvinyl alcohol (PV) as fibers. 24 different geopolymer mortar mixes were produced, among which 15 mixtures were based on natural sand and contained 0, 20, and 50 wt\% GGBFS, and 1 and 2 vol\% PP or PV fibers. The remaining nine mixtures were based on LS with the same GGBFS and fiber contents. The conducted tests included slump, compression, direct tension, drying shrinkage and water absorption. The results demonstrate that compressive and tensile strengths of LS mixes generally improve with adding 1 \% PV or PP fibers and then decrease by increasing the fiber content to 2 \%. However, mixes incorporating PV fibers develop a lower strength improvement than those with PP fibers. It is also shown that adding PP and PV decreases the water absorption of the LS mixes by around 57 and 70 \%, respectively. Prediction formulas were developed to predict the compressive strength based on the material type, replacement level, and curing time. Finally, environmental impacts of the developed geopolymers were also investigated. Although the mix containing 50 \% FA/ 50 \% GGBFS and 100 \% LS showed improved mechanical and durability performance with respect to that with 100 \% FA and natural sand, the life cycle assessment results indicated greater detrimental environmental impacts of the developed geopolymer with the LS. Nonetheless, if these industrial by-products are not used, they can lead to even more significant detrimental impact on the environment because of their disposal. | Article | 10.1016/j.conbuildmat.2025.139960 | GHOLAMPOUR, 2025 - j.conbuildmat.2025.139960.pdf |  | Gholampour, A (Corresponding Author), Flinders Univ S Australia, Coll Sci \& Engn, Adelaide, SA, Australia. Gholampour, Aliakbar, Flinders Univ S Australia, Coll Sci \& Engn, Adelaide, SA, Australia. Hosseini-Poul, Seyed-Amirhossein; Mohammadnezhad, Sogand; Nematzadeh, Mahdi, Univ Mazandaran, Fac Engn \& Technol, Dept Civil Engn, Babolsar, Iran. Ozbakkaloglu, Togay, Texas State Univ, Ingram Sch Engn, San Marcos, TX USA. |  | Geopolymer mortar; Life cycle assessment; Lead slag; Tension; Compressive strength |  | 0950-0618 | English |  | Inconclusivo | R:Aceito ¦ P:Aceito | R:Aceito | geopolímero com escória de chumbo (fibras PP/PVA) | R:Aceito ¦ P:Aceito | R:Aceito ¦ P:Aceito | R:Aceito ¦ P:Aceito | R:Aceito ¦ P:Aceito |  | R:Aceito |  | [C3 Aceito 2026-06-12: material estrutural moldável; PDF conferido (autor/título)] ¦ [C4 Aceito 2026-06-14 (leitura 3+pg): relacionado a construção civil] [C5 Aceito 2026-06-15: 813.06 kg CO2 para FA100NS (cradle-to-gate, corpo)] [C6 Aceito 2026-06-21: material principal global/exportável; não envolve material geograficamente restrito] [E1 2026-08-24: E1_moldavel=Aceito, E1_construcao=Aceito — migrados das decisoes P: dos antigos C3/C4, tomadas por leitura de PDF] [E2 por PDF 2026-08-25 LOTE_25: resist=Aceito (77,2 (56 dias); 69,0 aos 28 dias MPa), co2=Aceito (813,06 (FA100NS) a 1024,57 (FA50G50LS) kg CO2 eq por m3 de argamassa). PAG: p.6, Tab.4 (misturas NS) e Tab.5 (misturas LS) / p.12, Tab.11 (CML 2001, GWP100a). AVISO: unidade contraditoria entre tabelas do proprio artigo. FONTE: base de dados de inventario: ecoinvent (via SimaPro). Argamassa geopolimerica FA/GGBFS com escoria de chumbo e fibras PP/PVA. fc medido aos 7 (col. Day/28=0,25), 28 (=1) e 56 dias (=2). Seis valores ficam abaixo de 20 MPa (19,7 / 16,6 / 16,4 / 19,4 / 15,] | aglomerante_alternativo | Aceito | Aceito | Aceito | Aceito |  | Aceito | Aceito
Carbon emission-based life cycle assessment of rural residential buildings constructed with engineering bamboo: A case study in China | Liu, Yi and Zhang, Jiajing and Xu, Jinjun and Wang, Yu and Li, Baihao and Zhang, Shiqian | Journal of Building Engineering | 2023 | Scopus |  | 76 | Engineering bamboo owning to modern industrial technology is a renewable material that holds immense potential in driving the development of building structural systems with a low carbon footprint. This study presents a life cycle assessment of a rural residential building constructed with engineering bamboo (i.e., glued laminated bamboo) from the perspective of carbon emissions. To highlight the carbon sequestration of bio-based construction material, a reinforced concrete building employed from the literature was used as a contrast scheme. The system boundary encompasses the production, transportation, construction, operation, and disposal phases, with a functional unit defined as “one square meter”. The material inventory and elements in each phase of the life cycle were collated from SimaPro and available literature or specifications. To gauge the uncertainty of carbon emissions, the Monte Carlo method was used for inventory analysis. Results of the assessment highlight that the life cycle carbon emission of the engineering bamboo-based rural residential building is 104.037 kgCO2eq/m2. The operation phase is identified as the most significant contributor to carbon emissions, followed by the production phase. The transportation, construction, and disposal phases have a relatively minor impact on emissions. The notable characteristic of engineering bamboo is its ability to sequester carbon, resulting in lower carbon emissions during the production phase. Based on the Monte Carlo simulation, the mean life cycle carbon emission for the typical rural residential buildings constructed with engineering bamboo is estimated to be 1035 kgCO2eq/m2. © 2023 Elsevier Ltd | Article | 10.1016/j.jobe.2023.107182 |  | https://www.scopus.com/inward/record.uri?eid=2-s2.0-85163205599&doi=10.1016%2fj.jobe.2023.107182&partnerID=40&md5=bebee4472dc376e31e7dc1d93ecfecda |  | Carbon emission; Carbon sequestration; Engineering bamboo; Life cycle assessment; Monte Carlo simulation; Rural residential buildings | Bamboo; Carbon footprint; Housing; Intelligent systems; Monte Carlo methods; Reinforced concrete; Uncertainty analysis; Carbon emissions; Carbon sequestration; Case-studies; Engineering bamboo; Industrial-technology; Life cycle assessment; Monte Carlo's simulation; Production phase; Rural residential buildings; Transportation construction; Life cycle |  |  | English | Cited by: 34; All Open Access, Bronze Open Access | Inconclusivo | R:Aceito | R:Aceito |  | R:Aceito | R:Aceito | R:Aceito | R:Rejeitado |  |  |  | C6 Rejeitado — bamboo — produção geograficamente restrita, baixa escalabilidade global [E1 metadados 2026-08-24 lote 05: moldavel=Aceito, construcao=Aceito (confianca alta). ] [Reaberto 2026-08-31, a pedido da Kie: status Rejeitado->Inconclusivo. A rejeicao da cascata antiga (C1-C8) foi decidida so por R: (resumo), nunca confirmada por leitura de PDF - nao conta como decisao final debaixo do sistema novo. A linha ja passou Etapa 1 (moldavel/construcao=Aceito) e aguarda avaliacao na Etapa 2.] |  | Aceito | Aceito | Aceito | Aceito
Stabilising CDW recycled aggregates with alternatives to Portland cement | Tefa, Luca and Bianco, Isabella and Bassani, Marco | CONSTRUCTION AND BUILDING MATERIALS | 2025 | Web of Science |  | 471 | The use of ordinary Portland cement for the stabilisation of granular materials in road construction undermines the effort on sustainability made by using recycled aggregate in substitution of natural ones. This requires the use of low-impact binders so that the road construction industry complies with the prevailing environmental regulations. This study compares the mechanical and environmental properties of construction and demolition waste (CDW) aggregates stabilised with different binders: (i) a Portland-limestone cement as a reference, (ii) a pozzolanic cement, (iii) an experimental pozzolanic cement containing waste clay from the lightweight aggregate production, and (iv) a binder with alkali-activated CDW fines. In the laboratory experiments, both strength and resilient properties were considered, while the environmental impact was assessed in a cradle-to-gate scenario through a life cycle analysis (LCA). The stabilised mixture with pozzolanic cement achieved comparable strength and stiffness while exhibiting a lower environmental impact than the mixture containing Portland-limestone cement. The addition of waste clay to the pozzolanic cement significantly reduces its environmental impact albeit more binder is required to compensate for the lower mechanical properties. The alkaline activation of the fine particles in the CDW aggregate enabled the creation of a stabilised mixture with high strengths and resilient modulus. However, this alternative stabilisation technique requires further optimisation to mitigate the significant environmental impact. The engineering evaluations of the stabilised granular mixtures studied have considered both mechanical and environmental factors intending to contribute to the scientific debate on how to make roadworks sustainable and conserve natural resources. | Article | 10.1016/j.conbuildmat.2025.140705 | TEFA et al., 2025 - j.conbuildmat.2025.140705.pdf |  | Tefa, L (Corresponding Author), Politecn Torino, Dept Environm Land \& Infrastruct Engn, Turin, Italy. Tefa, Luca; Bianco, Isabella; Bassani, Marco, Politecn Torino, Dept Environm Land \& Infrastruct Engn, Turin, Italy. |  | Construction and demolition waste aggregate; Stabilised granular materials; Alkali-activation; Pozzolanic cement; Mechanical properties; Life cycle assessment |  | 0950-0618 | English |  | Rejeitado | R:Aceito ¦ P:Aceito | R:Aceito | agregados reciclados de RCD estabilizados (alternativas ao cimento Portland) | R:Aceito ¦ P:Aceito | R:Aceito ¦ P:Aceito | R:Aceito ¦ P:Aceito | R:Aceito ¦ P:Aceito |  | R:Aceito |  | [C3 Aceito 2026-06-12: material estrutural moldável; PDF conferido (autor/título)] ¦ [C4 Aceito 2026-06-14 (leitura 3+pg): relacionado a construção civil] [C5 Aceito 2026-06-15: 42.2 kg CO2 eq (LCIA Climate Change, corpo)] [C6 Aceito 2026-06-21: material principal global/exportável; não envolve material geograficamente restrito] ¦ M:Rejeitado 2026-06-22: CDW reciclado estabilizado com cal/cimento/escória com aplicação sub-base de pavimento — UCS geotécnico — fora do escopo da meta-análise de fck estrutural. ¦ [UCS 2026-08-13: M:Rejeitado anulado por decisao da Kie. Material geotecnico / solo-terra medido por UCS entra na RSL: UCS e resistencia a compressao simples em MPa, mesma grandeza fisica e mesma condicao de ensaio (sigma3=0, h/d=2) do fc do concreto. A heterogeneidade do grupo passa a ser tratada por moderadores na metanalise, nao por exclusao na triagem. Ver MODERADORES_UCS_METANALISE.md] [E1 2026-08-24: E1_moldavel=Aceito, E1_construcao=Aceito — migrados das decisoes P: dos antigos C3/C4, tomadas por leitura de PDF] [E2 por PDF 2026-08-25 LOTE_25: resist=Rejeitado (2,02 (UCS, CDW+8,5%AS); referencia CDW+3%CEM-II/B = 1,85 MPa), co2=nao avaliado (14,3 (CDW+3%CEM-IV/H) a 42,2 (CDW+8,5%AS); referencia 24,1 kg CO2 eq por Mg de mistura estabil). PAG: p.6, texto sec.4.3 (valores tambem na Fig.6-a, p.6) / p.7, Tab.6 (valor por Mg confirmado no texto, p.9 e p.10). AVISO: co2 declarado e normalizado (por Mg), passaria se a resistencia nao rejeitasse. Agregado de RCD estabilizado com ligantes alternativos para camadas de sub-base rodoviaria. Ha resistencia a compressao declarada (UCS, ensaio proprio), mas o maximo de todas as misturas e 2,02 MPa - ] | aglomerante_alternativo | Aceito | Aceito | Aceito | Aceito |  | Rejeitado |  |  |  | 2 | E2_resistencia
Eco-friendly alkali-activated nano concrete: Impact of nano-GGBFS on mechanical and microstructural properties | Samuvel {Raj R} and G. Prince Arulraj and N. Anand and Balamurali Kanagaraj and Eva Lubloy | Case Studies in Chemical and Environmental Engineering | 2025 | Science Direct | 101131 | 11 | The production of Ordinary Portland Cement (OPC) is a significant contributor to greenhouse gas emissions, particularly carbon dioxide (CO2), which impacts the environment. To address this issue, the construction industry is focusing on reducing CO2 emissions while improving the strength and microstructure of concrete through the use of nanomaterials (NM). This study investigates the fresh, mechanical, and microstructural properties of Fly Ash (FA) and Ground Granulated Blast Furnace Slag (GGBFS)-based Alkali-Activated Nano Concrete (AANC) with nano Ground granulated blast furnace Slag (nGS). The results show that varying concentrations of nGS enhanced the properties of AANC, with 12 % nGS yielding the best mechanical and microstructural performance. Microstructural studies, including Field Emission Scanning Electron Microscopy (FESEM), X-ray Diffraction (XRD), Energy Dispersive X-ray analysis (EDAX), Fourier Transform Infrared (FTIR), and Thermogravimetric Analysis (TGA), demonstrated superior geopolymerization at this optimal nGS content. The addition of nGS also reduced the setting time and increased compressive strength, leading to a denser, crack-free matrix. However, excessive nGS beyond the optimal content resulted in non-uniform distribution due to agglomeration. The findings suggest that incorporating nGS in AANC can significantly improve the performance and sustainability of construction materials. The economic analysis and Life Cycle Assessment (LCA) results collectively demonstrate the viability of nGS-enhanced AANC as a sustainable solution, offering long-term cost savings through reduced maintenance, extended service life, and energy efficiency, while significantly lowering environmental impacts across its lifecycle stages, positioning it as a high-performance and environmentally friendly alternative to traditional Portland cement-based materials. |  | https://doi.org/10.1016/j.cscee.2025.101131 | SAMUVEL et al., 2025 - j.cscee.2025.101131.pdf | https://www.sciencedirect.com/science/article/pii/S2666016425000386 |  |  | Nano-ground granulated blast furnace slag, Alkali-activated concrete, Nano-materials, Sustainability, Microstructure, GGBFS, Life cycle assessment |  | 2666-0164 |  |  | Inconclusivo | R:Aceito ¦ P:Aceito | R:Aceito | nanoconcreto álcali-ativado | R:Aceito ¦ P:Aceito | R:Aceito ¦ P:Aceito | R:Aceito ¦ P:Aceito | R:Aceito ¦ P:Aceito |  | R:Aceito |  | [C3 Aceito 2026-06-12: material estrutural moldável; PDF conferido (autor/título)] ¦ [C4 Aceito 2026-06-14 (leitura 3+pg): relacionado a construção civil] [C5 Aceito 2026-06-15: 0.84 t-CO2/t (GHG-e CO2-eq, tabela corpo)] [C6 Aceito 2026-06-21: material principal global/exportável; não envolve material geograficamente restrito] [E1 2026-08-24: E1_moldavel=Aceito, E1_construcao=Aceito — migrados das decisoes P: dos antigos C3/C4, tomadas por leitura de PDF] [E2 por PDF 2026-08-25 LOTE_25: resist=Aceito (60,37 (12% nGS, 28 dias); referencia 40,69 MPa), co2=Aceito (3,2628 (AANC com nGS); 5,3338 (AANC com nS); 2,9848 (OPC com nS) t-CO2/m3 na p.17 (o mesmo paragrafo). PAG: p.7, texto sec.4.2.2 (valores da Fig.3b) / p.17, texto sec.4.7 (Fig.10, p.16, da a analise por 1 m3). AVISO: escala suspeita; unidade contraditoria (t-CO2/m3 vs t-CO2/t na mesma pagina). Betao alcali-activado com nano-GGBFS. Resistencia a compressao aos 28 dias de 40,69 (referencia) a 60,37 MPa (12% nGS), com 56,26 aos 15%; nenhuma mistura abaixo de 20. Ignorei os 29.640-32.075 MPa (m] | aglomerante_alternativo | Aceito | Aceito | Aceito | Aceito |  | Aceito | Aceito
Integrating circular economy into construction and demolition waste management: A bibliometric review of sustainable engineering practices in the built environment | Gina Cynthia Raphita Hasibuan and Muhammad Thoriq {Al Fath} and Naeemah Yusof and Rezky Ariessa Dewi and Gea Geby Aurora Syafridon and Indra Jaya and M. Ridwan Anas and Syahrizal | Case Studies in Chemical and Environmental Engineering | 2025 | Science Direct | 101159 | 11 | The construction sector is a major contributor to global waste, underscoring the pressing need for sustainable management of construction and demolition waste (C&DW). The circular economy (CE) offers a transformative paradigm, moving away from the traditional “take-make-dispose” model toward strategies focused on waste reduction, reuse, and recycling. C&DW encompasses a wide variety of materials with distinct properties, each requiring distinct handling, recycling, and reuse methods. This study conducts a bibliometric analysis of CE integration into C&DW management, identifying key research trends, contributors, material-specific challenges, and policy and digital tool adoption. Using Scopus-indexed literature (2005–2025) and VOSviewer, this study maps global research landscapes through co-authorship networks, keyword co-occurrences, and citation analysis. Findings reveal that concrete recycling dominates current research, while materials such as plastics, treated wood, and metals remain underexplored. Digital tools like Building Information Modeling (BIM) and Life Cycle Assessment (LCA) show promise in optimizing waste management but face adoption challenges due to high costs and interoperability limitations. Policy frameworks play a critical role in CE adoption, with European nations leading in regulatory advancements, whereas developing regions struggle with weak enforcement and infrastructure gaps. Despite progress, barriers such as inconsistent policies, financial constraints, and technological limitations persist. This study contributes new insights into the evolution of CE research, mapping key academic collaborations, citation patterns, and thematic clusters, offering a more holistic perspective on the future of CE in C&DW management. The study underscores the need for stronger interdisciplinary collaborations, regulatory incentives, and industry engagement to scale CE implementation in construction. Future research should prioritize scalable recycling technologies, innovative business models, and artificial intelligence (AI) driven waste tracking to enhance circularity and accelerate the construction sector's transition toward a circular economy, reducing environmental impact and fostering sustainable urban development. |  | https://doi.org/10.1016/j.cscee.2025.101159 | HASIBUAN et al., 2025.pdf | https://www.sciencedirect.com/science/article/pii/S2666016425000660 |  |  | Circular economy, Construction and demolition waste, Recycling, Digital tools, Sustainability |  | 2666-0164 |  |  | Rejeitado | R:Aceito | R:Rejeitado | [8 empty] | [C2 Rejeitado] Economia circular para gestão de RCD — processo, não avalia um material ¦ [Validação PDF 2026-06-06: pdfplumber p.1; extração OK; sobrenome conferido no texto] ¦ [Reavaliado por título/resumo: C2 era R:Aceito] [Status 2026-06-21: →Rejeitado (veredito Rejeitado em C2)] ¦ [2026-08-03 reset auditoria - retriagem do zero por resumo] Cascata C1-C8 zerada (estava com R:Rejeitado no meio de uma cascata já iniciada por PDF, sem P:Rejeitado explícito). Valores anteriores: {'C1': 'R:Aceito ¦ P:Aceito', 'C2': 'R:Rejeitado', 'material_C2': None, 'C3': 'R:Aceito', 'C4': 'R:Aceito', 'C5': 'R:Aceito', 'C6': 'R:Aceito', 'C8': None}. C1 reavaliado: Aceito (ano>=2006). ¦ [2026-08-03 C2 retriado por resumo: Rejeitado] revisão bibliométrica de gestão de RCD -- não é pesquisa de material específico [E1 metadados 2026-08-24 lote 05: moldavel=Aceito, construcao=Aceito (confianca media). bibliometria de economia circular em residuos de construcao e demolicao: sem material proprio, aceita por defeito] [E2 por PDF 2026-08-25 LOTE_25: resist=Rejeitado (- ), co2=nao avaliado (- ). Revisao bibliometrica (VOSviewer) sobre economia circular e residuos de construcao e demolicao. Zero ocorrencias de MPa, megapascal, N/mm2, psi, kgf/cm2, f'c ou classe de resistencia em 174 mil caract] |  | Aceito | Aceito | Aceito | Aceito |  | Rejeitado |  |  |  | 2 | E2_resistencia
Increasing the sustainability potential of a reinforced concrete building through design strategies: Case study | Rohden, Abrahao Bernardo and Garcez, Monica Regina | CASE STUDIES IN CONSTRUCTION MATERIALS | 2018 | Web of Science |  | 9 | This paper aims to investigate the influence of design strategies on the economic and environmental performance of 30-storey residential reinforced concrete (RC) building located in the Southern Brazil, through a case study. Four design options are simulated for the same building, including structural design as rigid frame system or hinged frame system with second order/P delta effects. In both cases buildings were designed with concrete strength class 25 MPa (C25) applied in all the structural elements or a concrete strength class range of 50 MPa to 25 MPa (C25-050) applied in columns, varying along the building height. Environmental impacts were quantified through Life Cycle Assessment (LCA) based on measurements of environmental loads of processes and products, from cradle to grave. Results show reduction of environmental impacts, embodied energy and construction costs when a decrease in the amount of steel is combined with the increase in the concrete compressive strength of columns, which is more representative for the building designed as hinged frame system. The production of materials phase showed to be the major contributor to environmental impacts with steel and concrete being the most relevant impact producers. Concrete represents important impacts for stratospheric ozone depletion and climate change while steel dominates the ecotoxicity-related indicators. Results highlight the importance of design strategies to increase the sustainability potential of a RC structure and contribute to consolidate contemporary approaches that suggest the need to incorporate the degree of environmental impacts in design methods. (C) 2018 Published by Elsevier Ltd. | Article | 10.1016/j.cscm.2018.e00174 | ROHDEN, 2018 - j.cscm.2018.e00174.pdf |  | Garcez, MR (Corresponding Author), Univ Fed Rio Grande do Sul, Interdisciplinary Dept, Km 92,RS 030, BR-95590000 Tramandai, RS, Brazil. Rohden, Abrahao Bernardo, Univ Reg Blumenau, Civil Engn Dept, Blumenau, Brazil. Garcez, Monica Regina, Univ Fed Rio Grande do Sul, Interdisciplinary Dept, Km 92,RS 030, BR-95590000 Tramandai, RS, Brazil. |  | Concrete; Life cycle assessment; Compressive strength; Structural design |  | 2214-5095 | English |  | Rejeitado | R:Aceito ¦ P:Aceito | R:Aceito | edifício de concreto armado (estratégias de projeto sustentável) | R:Aceito ¦ P:Aceito | R:Aceito ¦ P:Aceito | R:Aceito ¦ P:Aceito | R:Aceito ¦ P:Aceito |  | R:Aceito |  | [C3 Aceito 2026-06-12: material estrutural moldável; PDF conferido (autor/título)] ¦ [C4 Aceito 2026-06-14 (leitura 3+pg): relacionado a construção civil] [C5 Aceito 2026-06-15: 0.83 tCO2eq/t (média ponderada int.); 0.2–0.8 tCO2eq/t (corpo)] [C6 Aceito 2026-06-21: material principal global/exportável; não envolve material geograficamente restrito] [E1 2026-08-24: E1_moldavel=Aceito, E1_construcao=Aceito — migrados das decisoes P: dos antigos C3/C4, tomadas por leitura de PDF] [E2 por PDF 2026-08-25 LOTE_25: resist=Aceito (50 (classe C50) MPa (classe C25 a C50)), co2=Rejeitado (- ). PAG: p.2, texto sec.2.1 (classes C25 e C50-C25 com o valor em MPa explicito; tracos por classe na Tab.2, p.4). AVISO: sem amostras proprias; ACV so em racio normalizado. ACV de um edificio residencial de 30 pisos em betao armado, com quatro alternativas de projecto. O artigo nao ensaia nada, mas declara as classes de projecto e traduz cada uma em MPa por extenso ('con] |  | Aceito | Aceito | Aceito | Aceito |  | Aceito | Rejeitado |  |  | 2 | E2_co2
Influence of supplementary cementitious materials in sustainability performance of concrete industry: A case study in Hong Kong | Hossain, Uzzal and Dong, Yahong and Ng, S. Thomas | CASE STUDIES IN CONSTRUCTION MATERIALS | 2021 | Web of Science |  | 15 | Although the use of a few industrial by-products as supplementary cementitious materials (SCMs) is one of the most recognized solutions to produce more durable and sustainable concrete, costcompetitive supply of such materials is of great concern, especially for a resource-scarce city like Hong Kong. In addition, several factors including the mechanical performance, transport distance and allocation of upstream impacts, can offset the environmental gain of concretes produced with such by-products. Other potential material such as volcanic ash, can be an effective alternative of industrial SCMs. However, there is a need to comprehensively demonstrate how this material can enhance the sustainability performance of the concrete industry. In this study, the greenhouse gases (GHG) emissions of using volcanic ash is evaluated and compared with its counterparts such as fly ash and ground granulated blast furnace slag in concrete production using a lifecycle assessment (LCA) technique. Based on the bottom-up approach, an industry level evaluation on GHG emission saving due to the use of different SCMs is conducted. The results show that more than 80 \% lower GHG emissions are associated with volcanic ash compared to other SCMs. For the same grade of concrete, volcanic ash can reduce up to 25 \% and 19 \% of total GHG emissions compared to ordinary Portland cement and SCM concretes, respectively (at the product level). Considering the assumptions described in this study, the results reveal that by substituting 10-50 \% industrial SCMs with volcanic ash, 11-37 \% more GHG emissions can be reduced from the concrete industry in Hong Kong (at the industry level). The analysis conducted in this study would help source alternative SCMs for further promotion of sustainability in the construction industry of Hong Kong, where majority of SCMs are sourced from different countries. | Article | 10.1016/j.cscm.2021.e00659 | HOSSAIN et al., 2021 - j.cscm.2021.e00659.pdf |  | Ng, ST (Corresponding Author), City Univ Hong Kong, Dept Architecture \& Civil Engn, Kowloon Tong, 83 Tat Chee Ave, Hong Kong, Peoples R China. Hossain, Uzzal, Univ Hong Kong, Dept Civil Engn, Hong Kong, Peoples R China. Dong, Yahong, Qingdao Univ Sci \& Technol, Qingdao Res Ctr Green Dev \& Ecol Environm, 99 Songling Rd, Qingdao, Peoples R China. Dong, Yahong, Qingdao Univ Sci \& Technol, Qingdao Ctr Natl Climate Change Strategy Res \& Ca, 99 Songling Rd, Qingdao, Peoples R China. Ng, S. Thomas |  | Concrete industry; Greenhouse gas emissions; Natural pozzolana; Supplementary cementitious materials; Sustainability |  | 2214-5095 | English |  | Inconclusivo | R:Aceito ¦ P:Aceito | R:Aceito | concreto (materiais cimentícios suplementares; estudo Hong Kong) | R:Aceito ¦ P:Aceito | R:Aceito ¦ P:Aceito | R:Aceito ¦ P:Aceito | R:Aceito ¦ P:Aceito |  | R:Aceito |  | [C3 Aceito 2026-06-12: material estrutural moldável; PDF conferido (autor/título)] ¦ [C4 Aceito 2026-06-14 (leitura 3+pg): relacionado a construção civil] [C5 Aceito 2026-06-15: 0.54 e 0.35 kg CO2 eq para fly ash e slag (corpo)] [C6 Aceito 2026-06-21: material principal global/exportável; não envolve material geograficamente restrito] [E1 2026-08-24: E1_moldavel=Aceito, E1_construcao=Aceito — migrados das decisoes P: dos antigos C3/C4, tomadas por leitura de PDF] [E2 por PDF 2026-08-25 LOTE_25: resist=Aceito (70,70 (M5, 20% cinza vulcanica); minimo 59,23 (M1, OPC) MPa), co2=Aceito (366 (M3) a 511 (M1, OPC); tambem 5,94-8,62 kg CO2 eq por MPa kg CO2 eq por m3 de betao). PAG: p.4, Tab.1 (linha 'Average 28 days compressive strength (MPa)') / p.6, texto sec.4.2 (valores da Fig.4; a unidade por m3 esta declarada no titulo da seccao e reconfirmada na p.11). Seis betoes (M1 a M6) com cinza volante, escoria e pozolana natural, caso de Hong Kong. Resistencia aos 28 dias de 59,23 a 70,70 MPa, ensaio proprio segundo BS. ACV com SimaPro 9 e IMPACT 2002+, duas ] | aglomerante_alternativo | Aceito | Aceito | Aceito | Aceito |  | Aceito | Aceito
Compressive behaviour and environmental evaluation of sludge-derived masonry walls | Yue Liu and Yan Zhuge and Chow, Christopher W. K. and Keegan, Alexandra and Li, Danda and Phuong Ngoc Pham and Luo Li | CASE STUDIES IN CONSTRUCTION MATERIALS | 2021 | Web of Science |  | 15 | The Paris Agreement, with its target of net-zero emissions by 2050, has forced the concrete industry to reduce its energy consumption and carbon emissions. Therefore, the development of green concrete with a lower environmental impact is urgently required. In this case study, alum sludge was used as both sand and cement replacement in concrete blocks, and the compressive behaviour of concrete blocks and constructed masonry walls was first investigated. For cement replacement, the strength of blocks decreased with increasing alum sludge ash (ASA) content when the cement replacement ratio was higher than 10\% by weight. These results were attributed to the fact that the filler effect and pozzolanic reaction of ASA compensated for the cement dilution effect at a moderate replacement ratio. However, the cement dilution effect dominated the mechanism with further ASA addition. For sand replacement, 10\% oven-dried alum sludge addition degraded the mechanical performance of blocks significantly due to high organic content, which might hinder cement hydration. The compression behaviour of masonry walls was also influenced by alum sludge, and the testing results showed that the sludge addition increased ductility of the masonry wall but decreased the strength insignificantly. Therefore, the sludgederived blocks were suitable for masonry application. Furthermore, a life cycle assessment model was developed based on the designed sludge-derived cement supply chain in South Australia. The obtained results indicate that the annual reduced greenhouse gas emissions were around 1,3339,549 tons, which equaled to the amount of greenhouse gas released from 28,898 passenger vehicles driven for a year. | Article | 10.1016/j.cscm.2021.e00736 | LIU et al., 2021.pdf |  | Yan, ZG (Corresponding Author), Univ South Australia, UniSA STEM, Adelaide, SA 5000, Australia. Yue Liu; Yan Zhuge; Chow, Christopher W. K.; Li, Danda; Luo Li, Univ South Australia, UniSA STEM, Adelaide, SA 5000, Australia. Keegan, Alexandra, South Australian Water Corp, Adelaide, SA 5000, Australia. Phuong Ngoc Pham, Univ Danang, Fac Bridge \& Rd Engn, Univ Sci \& Technol, 54 Nguyen Luong Bang Str, Danang, Vietnam. |  | Alum sludge; Life cycle assessment; Compressive behaviour; Case study; Value-added recycling |  | 2214-5095 | English |  | Rejeitado | R:Aceito ¦ P:Aceito | R:Aceito | paredes de alvenaria estrutural derivadas de lodo (comportamento à compressão) | R:Aceito ¦ P:Rejeitado | R:Aceito | R:Aceito | R:Aceito |  |  |  | [Reavaliado por PDF: C3 era R:Aceito] [C3 Rejeitado 2026-06-12] blocos de concreto / paredes de alvenaria derivados de lodo (sludge-derived concrete blocks e masonry walls; load-bearing blocks, paving blocks) — unidades padronizadas não moldáveis [Validação PDF: pdfplumber, extração OK, autor/título conferidos] [Correção 2026-06-21: 'Inconclusivo'→'Rejeitado' (P:Rejeitado em C3 via triagem PDF)] |  | Aceito | Aceito | Rejeitado | [6 empty] | 1 | E1_moldavel
Assessment of the electro-mechanical equipment’s weight of the European hydropower fleet | Quaranta, Emanuele | Scientific Reports | 2023 | Scopus |  | 13 | Hydropower structures are typically made of materials that are available in most parts of the world, such as steel, concrete, and—to a lesser extent—copper, and do not use critical materials. The weight of hydropower structures is an important input data, as it is used to perform Life Cycle Assessments and to estimate the cost and the economic value of materials, both during the design and in case of dismantling or retrofitting. The weight of material is of interest also for policy-making purposes and for strategic development planning, for example to estimate impacts on resources. In this study, available literature equations are, for the first time, applied at a regional scale (the European Union) to estimate the weight of the hydropower fleet’s electro-mechanical (steel-made) equipment. The total weight of the electro-mechanical equipment (runner, distributor, generator, draft tube and casing) amounts to 877 ktons. The average ratio of weight to installed power is R = 5.7 ton/MW and it is lower in mountainous countries (R = 4–6 in alpine areas, R = 30 in Denmark), where hydropower plants exploit high heads and low discharges. © 2023, Springer Nature Limited. | Article | 10.1038/s41598-023-43228-1 |  | https://www.scopus.com/inward/record.uri?eid=2-s2.0-85173353644&doi=10.1038%2fs41598-023-43228-1&partnerID=40&md5=5feff0ed45f660b0eacd2f9fe8db4d3a | [5 empty] | English | Cited by: 0; All Open Access, Gold Open Access, Green Open Access | Rejeitado | R:Aceito | R:Aceito |  | C3: R:Aceito; C4: R:Aceito; C5: R:Rejeitado |  | C5 Rejeitado — sem menção a CO₂/GEE/ACV [E1 RETIDO E RESOLVIDO 2026-08-24 com as regras calibradas pela Kie: moldavel=Aceito, construcao=Rejeitado. equipamento electromecanico de centrais hidroelectricas: dispositivo, nao estrutura] |  | Aceito | Aceito | Aceito | Rejeitado | [5 empty] | 1 | E1_construcao
Sustainable utilization of waste carbon black in alkali-activated mortar production | Irshidat, Mohammad R. and Al-Nuaimi, Nasser and Rabie, Mohamed | CASE STUDIES IN CONSTRUCTION MATERIALS | 2021 | Web of Science |  | 15 | This article investigates the potential utilization of waste carbon black (WCB) resulting from the aluminum industry as a by-product material in the fly ash-based geopolymer composites production. Experimental study was conducted to evaluate the effect of WCB on the performance of the geopolymer. Different contents of WCB including 5\%, 10\%, 15\%, 20\%, 30\%, and 40\%,by weight of the fly ash, have been incorporated in the geopolymer mix as either additives or fly ash replacement. Life cycle assessment (LCA) has also been conducted to evaluate the landfills utilization and the environmental impact of the WCB incorporation. The experimental results reflected that the WCB could be used as additives in small quantities (5\% of fly ash weight) to the geopolymer mix without negatively affecting its performance. Adding 5\% of WCB insignificantly enhanced the compressive strength of the geopolymer by 5\%, increased its workability and density by 3\% and 4\%, respectively, and did not affect its excellent thermal stability. Scanning electron microscopic (SEM) imaging showed more unreacted fly ash particles combined with more voids and cracks within the microstructure of the geopolymer with high WCB content. Finally, incorporating WCB in the geopolymer production improved the utilization of landfills use and reduced the global warming potential, acidification potential, eutrophication potential and abiotic depletion potential. | Article | 10.1016/j.cscm.2021.e00743 | IRSHIDAT et al., 2021 - j.cscm.2021.e00743.pdf |  | Irshidat, MR (Corresponding Author), Qatar Univ, Ctr Adv Mat CAM, POB 2713, Doha, Qatar. Irshidat, Mohammad R.; Al-Nuaimi, Nasser; Rabie, Mohamed, Qatar Univ, Ctr Adv Mat CAM, POB 2713, Doha, Qatar. |  | Geopolymer; Fly ash; Life cycle assessment; Environment; Strength; Microstructure |  | 2214-5095 | English |  | Inconclusivo | R:Aceito ¦ P:Aceito | R:Aceito | argamassa álcali-ativada (negro de fumo residual) | R:Aceito ¦ P:Aceito | R:Aceito ¦ P:Aceito | R:Aceito ¦ P:Aceito | R:Aceito ¦ P:Aceito |  | R:Aceito |  | [C3 Aceito 2026-06-12: material estrutural moldável; PDF conferido (autor/título)] ¦ [C4 Aceito 2026-06-14 (leitura 3+pg): relacionado a construção civil] [C5 Rejeitado 2026-06-15: apenas 'menor pegada de CO2' qualitativo; sem valor absoluto — PDF inteiro verificado (texto+tabelas)] [C5 CORRIGIDO→Aceito 2026-06-15: LCA com GWP + CO₂-eq — 37 ocorrências; regra Opção A] [C6 Aceito 2026-06-21: material principal global/exportável; não envolve material geograficamente restrito] [E1 2026-08-24: E1_moldavel=Aceito, E1_construcao=Aceito — migrados das decisoes P: dos antigos C3/C4, tomadas por leitura de PDF] [E2 por PDF 2026-08-25 LOTE_25: resist=Aceito (51,10 (mistura 10M-F1-N2); com WCB o maximo e 46,89 (5% aditivo) MPa), co2=Aceito (entre 165 e 195 (escala do eixo do grafico do GWP) kg CO2-Equiv. por 1,0 m3 de argamas). PAG: p.7, Tab.3 (optimizacao) e p.8, Tab.4 (misturas com WCB) / p.15, figura da ACV (rotulos de eixo). AVISO: escala ambigua. FONTE: base de dados de inventario: GaBi. FICHEIRO NAO DESCARREGAVEL COMO PDF (ver aviso no fim): o Toolkit estava em falha de autorizacao e o ficheiro tem 8,2 MB, acima do tecto do download_file_content; tive de usar read_file_content, que d] | aglomerante_alternativo | Aceito | Aceito | Aceito | Aceito |  | Aceito | Aceito
ENHANCING SUSTAINABILITY ASSESSMENT OF BRIDGES IN AGGRESSIVE ENVIRONMENTS THROUGH MULTI-CRITERIA GROUP DECISION-MAKING MEJORA DE LA EVALUACIÓN DE LA SOSTENIBILIDAD DE PUENTES EN ENTORNOS AGRESIVOS MEDIANTE LA DECISIÓN GRUPAL MULTICRITERIO | Navarro, Ignacio J. and Martí, José V. and Yepes, Víctor | Dyna (Spain) | 2023 | Scopus | 473 – 479 | 98 | The construction industry is increasingly recognized as critical in achieving Sustainable Development Goals. Construction activities and infrastructure have both beneficial and non-beneficial impacts, making infrastructure design a focal point of current research investigating how best to contribute to sustainability as society demands. Although methods exist to assess infrastructures' economic, environmental, and social life cycle, the challenge remains in combining these dimensions into a single holistic indicator to facilitate decision-making. This study applies four decision-making techniques (ANP, TOPSIS, COPRAS, and VIKOR) to evaluate five different design alternatives for a concrete bridge exposed to a coastal environment. The results indicate that concretes containing even small amounts of silica fume perform better over their life cycle than other solutions usually considered to increase durability, such as water/cement ratio reduction or concrete cover increase. © 2023 Publicaciones Dyna Sl. All rights reserved. | Article | 10.6036/10816 | NAVARRO et al., 2023 - 10.6036-10816.pdf | https://www.scopus.com/inward/record.uri?eid=2-s2.0-85174828750&doi=10.6036%2f10816&partnerID=40&md5=30f1c306a000f824b2a5331b45c718e5 |  | Analytic Network Process; bridges; COPRAS; life cycle assessment; Multicriteria decision-making; sustainable design; TOPSIS; VIKOR |  |  |  | English | Cited by: 3; All Open Access, Green Open Access | Rejeitado | R:Aceito | R:Aceito |  | C3: R:Aceito; C4: R:Aceito; C5: R:Rejeitado |  | C5 Rejeitado — sem menção a CO₂/GEE/ACV [E1 metadados 2026-08-24 lote 05: moldavel=Aceito, construcao=Aceito (confianca alta). ] [Reaberto 2026-08-31, a pedido da Kie: status Rejeitado->Inconclusivo. A rejeicao da cascata antiga (C1-C8) foi decidida so por R: (resumo), nunca confirmada por leitura de PDF - nao conta como decisao final debaixo do sistema novo. A linha ja passou Etapa 1 (moldavel/construcao=Aceito) e aguarda avaliacao na Etapa 2.] [PDF integrado 2026-09-02: obtido por download directo server-side (link OA alternativo, o link original estava bloqueado/desatualizado), CONFERE por titulo/autor/DOI no conteudo.] [E2 por PDF 2026-09-02: resist=Rejeitado (estudo de sustentabilidade (LCA+MCDM) de 5 alternativas de design de tabuleiro de ponte de betao; Tabela 1 da composicao (kg cimento/m3) mas NENHUM valor de resistencia a compressao (MPa) e impresso para nenhuma alternativa - o texto refere apenas que as alternativas sao calibradas para 'resistencia caracteristica similar' sem dar o numero), co2=nao avaliado (cascata fechada pela resistencia).] [ACHADO 2026-09-02: esta linha e a 3177/4569 partilham o mesmo DOI (10.6036/10816), mesmos autores, mesmo artigo - duplicado nao marcado como tal no banco. Nao alterado o status_triagem, fica para a Kie decidir qual e a canonica.] |  | Aceito | Aceito | Aceito | Aceito |  | Rejeitado |  |  |  | 2 | E2_resistencia
Utilisation of dewatered extracted soil in concrete blocks produced with Portland cement or alkali-activated slag: Engineering properties and sustainability | Luo, Wenjie and Liu, Shu and Jiang, Yuan and Guan, Xiwen and Hu, Yunfeng and Hu, Dongdong and Li, Bo | CASE STUDIES IN CONSTRUCTION MATERIALS | 2021 | Web of Science |  | 15 | Disposal of soil from foundation excavation in the construction industry has been recognised as a critical challenge for environmental protection. This study investigates the feasibility of incorporating dewatered extracted soil (DES) in concrete blocks manufactured with ordinary Portland cement (OPC) or alkali-activated slag (AAS). The physical and engineering properties, including bulk density, water absorption, compressive strength and flexural strength, of the concrete blocks with different contents of DES were investigated. Scanning electron microscope (SEM) analysis was also conducted to investigate the microstructure of the blocks. The results indicate that replacing sand by DES can enhance the physical and mechanical properties of the concrete blocks. The optimal replacement ratios are 30\% for the OPC concrete blocks (OPCCB) and 20\% for the AAS concrete blocks (AASCB). At the optimal replacement ratios, the densities of OPCCB and AASCB are 10.5\% and 19.6\% higher than those without DES, respectively, while the water absorption ratios are 38.0\% and 48.7\% lower than those without DES, respectively. Consequently, the 28-day compressive and flexural strengths for both blocks were increased by over 100\%. The SEM photographs indicate that the improvements are attributed to the densification of the structure. However, further increasing the incorporation ratio of DES increases the surface area of total aggregates and requires more OPC or AAS to bind them, which consequently weakens the properties of concrete blocks. Besides, the strength of concrete blocks with AAS is around 2 times that with the same amount of OPC, indicating that AAS is more effective in improving the strength of concrete blocks. Moreover, a cradle-to-gate life cycle assessment (LCA) was performed to analyse the energy consumption and embodied carbon of the concrete blocks. The results indicate that AASCBs exhibits superior environmental sustainability over both conventional fired clay bricks and OPCCBs. Results in this study can help promote the application of DES in producing green concrete blocks. | Article | 10.1016/j.cscm.2021.e00760 | LUO et al., 2021 - j.cscm.2021.e00760.pdf |  | Li, B (Corresponding Author), Univ Nottingham Ningbo China, Dept Civil Engn, 199 Taikang Rd, Ningbo 315100, Peoples R China. Luo, Wenjie; Liu, Shu; Jiang, Yuan; Guan, Xiwen; Li, Bo, Univ Nottingham Ningbo China, Dept Civil Engn, 199 Taikang Rd, Ningbo 315100, Peoples R China. Luo, Wenjie; Liu, Shu; Li, Bo, Univ Nottingham Ningbo China, Key Lab Carbonaceous Wastes Proc \& Proc Intensifi, Ningbo 315100, Peoples R China. Hu, Yunfeng; Hu, Dongdong, Ningbo Transportat Engn Construct Grp Co Ltd, Ningb |  | Dewatered extracted soil; Concrete block; Cement-based; Alkali-activated slag; Life cycle assessment |  | 2214-5095 | English |  | Inconclusivo | R:Aceito | R:Aceito |  | R:Aceito | R:Aceito | R:Aceito | R:Aceito |  | R:Aceito |  | [PDF SOLTO 2026-08-16 (Opcao A): a celula pdf apontava para 'LUO et al., 2021.pdf'. O DOI desse ficheiro e o da linha 4654 (10.3390/su13147854), nao o 10.1016/j.cscm.2021.e00760 desta. Esta linha fica pendente de download.] ¦ [COLISAO DE PDF 2026-08-15: decisao anulada. O ficheiro LUO et al., 2021.pdf contem o DOI 10.3390/su13147854, nao o 10.1016/j.cscm.2021.e00760 desta linha. Aguarda o PDF correto.] ¦ [C3 Aceito 2026-06-12: material estrutural moldável; PDF conferido (autor/título)] ¦ [C4 Aceito 2026-06-14 (leitura 3+pg): relacionado a construção civil] [C5 Aceito 2026-06-15: Carbon Emissions (tCO2-eq) por componente e material (tabelas, corpo)] [C6 Aceito 2026-06-21: material principal global/exportável; não envolve material geograficamente restrito] [E1 RETIDO E RESOLVIDO 2026-08-24 com as regras calibradas pela Kie: moldavel=Aceito, construcao=Aceito. REVERTE a rejeicao do subagente: blocos com solo escavado, mas com compressao, flexao e absorcao - caracteriza o material] [PDF integrado 2026-08-30 (download automatico por DOI, Unpaywall/mdpi-res/Sci-Hub, pasta BAIXADOS MANUALMENTE): nome/ficheiro casado por DOI e confirmado por leitura (titulo/autor/DOI batem). Valor anterior da celula pdf: None.] [E2 por PDF 2026-09-01 LOTE_113: resist=Aceito (50.13 MPa), co2=Aceito (25.51 (OPCCB, C30); 9.64 (AASCB, A20) kg CO2eq/m3/MPa (indice de intensidade CII, normalizado pela resistencia)) PAG res=p.p.7, texto co2=p.p.13, Tab.5] ¦ Blocos de concreto com solo extraido de escavacao (DES) substituindo areia, ligantes OPC ou escoria ativada por alcali (AAS), varios teores de substituicao. Texto (p.7) da os maximos aos 28 dias: OPCCB=21.94 MPa, AASCB=50.13 MPa (ambos >=20). Fig.9 mostra a tendencia de queda da resistencia com o aumento do teor de DES mas sem valores individuais impressos no texto extraido - por isso n_misturas_abaixo_20='nao contavel' (o artigo certamente tem pontos abaixo de 20 em teores altos de substituicao, mas nao da a contagem exata). CO2 reportado como indice de intensidade (CII, Tab.5 p.13): AASCB tem metade da emissao do OPCCB. | aglomerante_alternativo | Aceito | Aceito | Aceito | Aceito |  | Aceito | Aceito
Assessment of equivalent substrate stiffness and mechanical properties of sustainable alkali-activated concrete containing recycled concrete aggregate | Damrongwiriyanupap, Nattapong and Srikhamma, Todsaporn and Plongkrathok, Chittinat and Phoo-ngernkham, Tanakorn and Sae-Long, Worathep and Hanjitsuwan, Sakonwan and Sukontasukkul, Piti and Li, Long-yuan and Chindaprasirt, Prinya | CASE STUDIES IN CONSTRUCTION MATERIALS | 2022 | Web of Science |  | 16 | The effects of using recycled concrete aggregate (RCA) as coarse aggregate on the equivalent substrate stiffness and mechanical properties of sustainable alkali-activated concrete were investigated in this paper. High-calcium fly ash (HFA) and commercial silica fume (SF) were used as the precursors for producing the alkali-activated high-calcium fly ash concrete (AAHFAC). Sodium hydroxide (SH) and sodium silicate (SS) solutions were used as alkaline activator solutions with the constant SS/SH ratio of 1.0 and liquid-binder (L/B) ratio of 0.50. The natural coarse aggregate (NCA) used in this study was crushed limestone and replaced with RCA at the rates of 0\%, 20\%, 40\%, 60\%, 80\%, and 100\% by volume. The setting time, compressive strength, elastic modulus, Poisson's ratio, and bond strength obtained by pull-out tests of AAHFAC and Portland cement concrete (NC) were investigated. Experimental results showed that the use of RCA to replace NCA resulted in reducing the setting time of concrete. Also, the setting time of the AAHFAC with and without SF were shorter than that of NC mixes for all of RCA replacement level. The use of RCA had a positive effect on the mechanical properties of alkali-activated binder; however, they declined at NC mixes. Therefore, the use of RCA in alkali-activated binder concrete is an excellent alternative for sustainable concrete since it allows for the substitution of natural resource components while somehow producing low CO2 emissions. | Article | 10.1016/j.cscm.2022.e00982 | DAMRONGWIRIYANUPAP, 2022 - j.cscm.2022.e00982.pdf |  | Phoo-ngernkham, T (Corresponding Author), Rajamangala Univ Technol Isan, Fac Engn \& Technol, Sustainable Construct Mat Technol Res Unit, Dept Civil Engn, Nakhon Ratchasima 30000, Thailand. Damrongwiriyanupap, Nattapong; Sae-Long, Worathep, Univ Phayao, Sch Engn, Dept Civil Engn, Phayao 56000, Thailand. Srikhamma, Todsaporn; Plongkrathok, Chittinat; Phoo-ngernkham, Tanakorn, Rajamangala Univ Technol Isan, Fac Engn \& Technol, Sustainable Construct Mat Technol Res Unit, Dept Civil Engn, Nakhon Ra |  | Sustainable alkali-activated concrete; Equivalent substrate stiffness; Mechanical properties; Recycled concrete aggregate; Life -cycle assessment |  | 2214-5095 | English |  | Inconclusivo | R:Aceito ¦ P:Aceito | R:Aceito | concreto álcali-ativado (com agregado de concreto reciclado) | R:Aceito ¦ P:Aceito | R:Aceito ¦ P:Aceito | R:Aceito ¦ P:Aceito | R:Aceito ¦ P:Aceito |  | R:Aceito |  | [C3 Aceito 2026-06-12: material estrutural moldável; PDF conferido (autor/título)] ¦ [C4 Aceito 2026-06-14 (leitura 3+pg): relacionado a construção civil] [C5 Aceito 2026-06-15: 0.28197 e 0.28199 ton CO2-e/t (corpo)] [C6 Aceito 2026-06-21: material principal global/exportável; não envolve material geograficamente restrito] [E1 2026-08-24: E1_moldavel=Aceito, E1_construcao=Aceito — migrados das decisoes P: dos antigos C3/C4, tomadas por leitura de PDF] [E2 por PDF 2026-08-25 LOTE_25: resist=Aceito (51,3 (AAHFAC com SF); AAHFAC sem SF vai de 23,0 a 31,7 MPa), co2=Aceito (0,28197 (AAHFAC-100RCA) a 0,54085 (NC) ton CO2-e por tonelada de betao). PAG: p.7, Tab.5 (coluna f'c (MPa)); intervalos no texto da p.7 / p.14, Tab.9 e Tab.10 (valores tambem no texto, p.11). Betao alcali-activado de cinza volante de alto calcio com agregado de betao reciclado (0 a 100%), com e sem silica de fumo, comparado com betao convencional. f'c de 23,0 a 51,3 MPa, ensaio proprio - n] | aglomerante_alternativo | Aceito | Aceito | Aceito | Aceito |  | Aceito | Aceito
Sustainable utilization of red mud waste (bauxite residue) and slag for the production of geopolymer composites: A review | Qaidi, Shaker M.A. and Tayeh, Bassam A. and Isleem, Haytham F. and de Azevedo, Afonso R.G. and Ahmed, Hemn Unis and Emad, Wael | Case Studies in Construction Materials | 2022 | Scopus |  | 16 | The production of cement results in the emission of much carbon dioxide, which contributes to ‎ ‎undesirable environmental impacts such as climate change and global warming. These ‎phenomena ‎have rekindled interest in utilizing a variety of industrial waste products to ‎produce geopolymer ‎‎(GP) composites and alkali-activated (AA) binders in order to reduce the ‎usage of ordinary ‎Portland cement in building construction. Waste red mud (RM), also known as bauxite residue, is one of these ‎hazardous radioactive ‎waste materials that is formed as a by-product of Bayer's aluminum ‎manufacturing process. This ‎paper conducts a systematic review of the literature on the use of ‎RM and slag in the production ‎of red mud-slag geopolymer (RM-SGP). An overview of the ‎economic and environmental ‎impacts, physical and chemical properties, production, ‎distribution, classification, and potential applications ‎of RM are presented. ‎Besides, recent advancements in the usage of RM and slag for geopolymer ‎production are ‎described in terms of physical, mechanical, durability, and microstructure ‎ properties. Moreover, this ‎study attempts to chart a route toward a realistic valorization that ‎reflects both real and perceived ‎concerns, such as radioactivity, leaching, and the life cycle ‎assessment of red mud geopolymer (RM-GP). The potential ‎use of RM-SGP production indicates the need for further studies into ‎the mixture proportion ‎and combination of these two raw ingredients with other cementitious materials ‎leading to new ‎energy-saving and affordable building products and processes. Also, it is ‎recommended that ‎research efforts be directed ‎toward economic, life cycle, and environmental ‎assessments.‎ © 2022 The Authors | Retracted | 10.1016/j.cscm.2022.e00994 | QAIDI et al., 2022.pdf | https://www.scopus.com/inward/record.uri?eid=2-s2.0-85125843091&doi=10.1016%2fj.cscm.2022.e00994&partnerID=40&md5=f64900a9e390a56a930c1d3aae2be313 |  | Economic and environmental impacts; Geopolymers, mechanical, durability, and microstructure properties; Life cycle assessment‎; Radioactive; Red ‎mud; Slag | Binders; Carbon dioxide; Durability; Economic and social effects; Energy conservation; Geopolymers; Global warming; Inorganic polymers; Life cycle; Microstructure; Portland cement; Radioactivity; Bauxite residue; Durability property; Economic and environmental impact; Geopolymer; Geopolymer, mechanical, durability, and microstructure property; Life cycle assessment‎; Mechanical durability; Microstructures properties; Radioactive; Red mud; Slags |  |  | English | Cited by: 176; All Open Access, Gold Open Access | Rejeitado | R:Aceito | R:Aceito | geopolímero de lama vermelha e escória (revisão) | R:Aceito | R:Aceito | R:Aceito | R:Aceito |  | R:Rejeitado |  | [C3 Aceito 2026-06-12: material estrutural moldável; PDF conferido (autor/título)] ¦ [C4 Aceito 2026-06-14 (leitura 3+pg): relacionado a construção civil] [C5 Rejeitado 2026-06-15: CO2 mencionado no processo químico (carbonato/soda); não emissões GEE do concreto — PDF inteiro verificado (texto+tabelas)] [C5 CORRIGIDO→Aceito 2026-06-15: Revisão com seção 9.9 LCA + environmental impact + global warming — 7 ocorrências; regra Opção A] [C6 Aceito 2026-06-21: material principal global/exportável; não envolve material geograficamente restrito] ¦ [C8 Rejeitado 2026-06-22: document_type=retracted] ¦ [2026-08-03 reset auditoria - retriagem do zero por resumo] Cascata C1-C8 zerada (estava com R:Rejeitado no meio de uma cascata já iniciada por PDF, sem P:Rejeitado explícito). Valores anteriores: {'C1': 'R:Aceito ¦ P:Aceito', 'C2': 'R:Aceito', 'material_C2': 'compósitos geopoliméricos (lama vermelha + escória — revisão)', 'C3': 'R:Aceito ¦ P:Aceito', 'C4': 'R:Aceito ¦ P:Aceito', 'C5': 'R:Aceito ¦ P:Aceito', 'C6': 'R:Aceito ¦ P:Aceito', 'C8': 'R:Rejeitado'}. C1 reavaliado: Aceito (ano>=2006). ¦ [2026-08-03 C2 retriado por resumo: Aceito] geopolímero de lama vermelha e escória (revisão) ¦ [2026-08-03] status_triagem 'Rejeitado' -> 'Inconclusivo' (C2 Aceito, segue ativa na cascata para C3). ¦ [2026-08-03 C3 retriado por resumo: Aceito] ¦ [2026-08-03 C4 retriado por resumo: Aceito] Claramente relacionado a construção civil. ¦ [2026-08-03 C5 retriado por resumo: Aceito] Menciona ACV/CO2/GEE com resultado. ¦ [2026-08-03 C6 retriado por resumo: Aceito] Material principal global/exportável. ¦ [2026-08-03 C8 Rejeitado] document_type=Retracted -- artigo retratado, exclusão definitiva sem exceção. | aglomerante_alternativo | Aceito | Rejeitado | [7 empty] | 1 | E1_tipo_doc
Comparative mechanical properties of conventional concrete mixture and concrete incorporating mining tailings sands | Garcia-Troncoso, Natividad and Baykara, Haci and Cornejo, Mauricio H. and Riofrio, Ariel and Tinoco-Hidalgo, Marco and Flores-Rada, Jorge | CASE STUDIES IN CONSTRUCTION MATERIALS | 2022 | Web of Science |  | 16 | This work examines the mechanical properties of mining tailing sands in conventional concrete mixtures for structural applications. Mining is one of the most important factors for city development and, in some cases, represents the primary or only source of economic income. However, this activity causes irreparable damage to the environment. Mining tailings are generated at the end of the entire mining process and subsequently spread in deposits or tailings. Mining has increased without control over the past years, causing damage to ecosystems and polluting environmental elements. Ideally, reuse and recycling of tailings, like all other recycling efforts, create financial assets. These activities help decrease consumption of natural resources, limiting waste production and encouraging innovation. Therefore, this study explores the technical and economic feasibility of using mining waste material or tailings sands as substitute fine aggregate in the design of conventional concrete (i.e., concretes with compressive strength of 21 MPa at 28 days). A life cycle assessment analysis was performed for the environmental impact of the mining tailings application in a concrete design using SimaPro 9.2 software. The LCA showed a reduction of 3\% in the carbon footprint in case of 100\% replacement of river sand with mining tailings. Positive environmental impacts in the ecotoxicity and human toxicity categories were also found because of the incorporation of heavy metals in the concrete matrix. The properties of this concrete alternative are in contrast to a conventional concrete design, demonstrating that it provides similar mechanical features. Based on the assessments from this paper, overall, from the mining aggregate investigated, it highlights more promising results, indicating that mining tailing aggregates can be a more sustainable alternative to conventional aggregate, providing a good balance between workability and strengths. Thus, this alternative might serve as an environmental solution that reuses mining waste generated during the extraction of metals. | Article | 10.1016/j.cscm.2022.e01031 | GARCIA-TRONCOSO, 2022 - j.cscm.2022.e01031.pdf |  | Garcia-Troncoso, N (Corresponding Author), Escuela Super Politecn Litoral ESPOL, Fac Ingn Ciencias Tierra, Guayaquil, Ecuador. Garcia-Troncoso, Natividad, Escuela Super Politecn Litoral ESPOL, Fac Ingn Ciencias Tierra, Guayaquil, Ecuador. Baykara, Haci; Cornejo, Mauricio H.; Riofrio, Ariel, ESPOL, Escuela Super Politecn Litoral, Fac Ingn Mecon \& Ciencias Prod, Campus Gustavo Galindo Km 30-5,Via Perimetral, Guayaquil, Ecuador. Baykara, Haci; Cornejo, Mauricio H.; Riofrio, Ariel, ESPOL, Escuela S |  | Conventional concrete; Mining tailings; Compressive strength; Aggregates; Fresh concrete |  | 2214-5095 | English |  | Inconclusivo | R:Aceito ¦ P:Aceito | R:Aceito | concreto (areia de rejeito de mineração) | R:Aceito ¦ P:Aceito | R:Aceito ¦ P:Aceito | R:Aceito ¦ P:Aceito | R:Aceito ¦ P:Aceito |  | R:Aceito |  | [C3 Aceito 2026-06-12: material estrutural moldável; PDF conferido (autor/título)] ¦ [C4 Aceito 2026-06-14 (leitura 3+pg): relacionado a construção civil] [C5 Aceito 2026-06-15: GWP kg CO2 eq: 385.594003, 385.206, 384.818, 384.046 (tabela LCIA, corpo)] [C6 Aceito 2026-06-21: material principal global/exportável; não envolve material geograficamente restrito] [E1 2026-08-24: E1_moldavel=Aceito, E1_construcao=Aceito — migrados das decisoes P: dos antigos C3/C4, tomadas por leitura de PDF] [E2 por PDF 2026-08-25 LOTE_25: resist=Aceito (21 (mistura de controlo CCM aos 28 dias) MPa), co2=Aceito (377,835346 (R100%) a 385,594003 (CCM) kg CO2 eq por 1 m3 de betao). PAG: p.7, texto sec.3 (valor 21 MPa; curvas na Fig.4, p.7) / p.9, Tab.8 (linha Global warming). Betao convencional de 21 MPa com areia de rejeitos de mineracao de ouro (Zaruma, Equador) a substituir areia de rio em 0, 5, 10, 20, 40 e 100%. So tres ocorrencias de MPa no texto, todas do valor de p] |  | Aceito | Aceito | Aceito | Aceito |  | Aceito | Aceito
Life cycle assessment on recycled e-waste concrete | Goh, Pei Gy and Maghfouri, Mehdi and Onn, Chiu Chuen and Loo, Siaw Chuing | CASE STUDIES IN CONSTRUCTION MATERIALS | 2022 | Web of Science |  | 17 | The electronic industry is a fast-growing trade. Its speedy development quickly leads to obsoleting the devices. The e-plastic, as the second major component in e-waste after metal components, is costly yet challenging to recycle due to the complexities of the plastic resin mixtures. Therefore, utilising e-plastic to replace natural coarse aggregate in concrete material can reduce the envi-ronmental impact of landfilling the e-plastic and decrease the cost of concrete, making the con-crete eco-friendlier. This study aims to deploy a life cycle assessment (LCA) to determine the potential reduction in the environmental impact of e-plastic concrete compared among four scenarios with different types of binders, using SimaPro software. The four scenarios are built up from 1) conventional concrete, 2) concrete with 20 \% coarse aggregate replaced by e-plastic, 3) 20 \% e-plastic concrete with 30 \% cement replaced by GGBS and 4) 20 \% e-plastic concrete with 100 \% cement replaced by GGBS and fly ash. From the global warming potential (GWP) perspective, using ReCiPe 2016 midpoint (H) analysis, all the e-plastic concrete shows a positive reduction of 1.26 \%, 23.8 \% and 21.43 \% respectively compared to conventional concrete. However, the overall environmental impact shows a negative reduction, especially for scenario 3 and scenario 4. The presence of additives such as superplasticiser and alkaline solvent in the scenario 4 generates an environmental impact to the concrete from their manufacturing process. Therefore scenario 4 has a significant negative reduction in most of the indicators. Practically, e -plastic in concrete helps reduce the consumption of natural resources, lower the construction industry's environmental strain, and fix e-plastic deluged. | Article | 10.1016/j.cscm.2022.e01412 | GOH, 2022 - j.cscm.2022.e01412.pdf |  | Goh, PG (Corresponding Author), Univ Malaya, Fac Engn, Dept Civil Engn, Kuala Lumpur 50603, Malaysia. Maghfouri, M (Corresponding Author), Univ Ottawa, Dept Civil Engn, 161 Louis Pasteur Private, Ottawa, ON K1N 6N5, Canada. Goh, Pei Gy; Onn, Chiu Chuen, Univ Malaya, Fac Engn, Dept Civil Engn, Kuala Lumpur 50603, Malaysia. Maghfouri, Mehdi, Univ Ottawa, Dept Civil Engn, 161 Louis Pasteur Private, Ottawa, ON K1N 6N5, Canada. Loo, Siaw Chuing, Univ Malaya, Fac Built Environm, Dept Quant Surveying, |  | Electronic waste; E -waste concrete; E -plastic; Green concrete; Life cycle assessment; Greenhouse gas |  | 2214-5095 | English |  | Inconclusivo | R:Aceito ¦ P:Aceito | R:Aceito | concreto com resíduo eletrônico reciclado (e-waste) | R:Aceito ¦ P:Aceito | R:Aceito ¦ P:Aceito | R:Aceito ¦ P:Aceito | R:Aceito ¦ P:Aceito |  | R:Aceito |  | [C3 Aceito 2026-06-12: material estrutural moldável; PDF conferido (autor/título)] ¦ [C4 Aceito 2026-06-14 (leitura 3+pg): relacionado a construção civil] [C5 Aceito 2026-06-15: kgCO2eq explícito: '320 kg CO2', '4 kg CO2' (LCA e-waste concrete)] [C6 Aceito 2026-06-21: material principal global/exportável; não envolve material geograficamente restrito] [E1 2026-08-24: E1_moldavel=Aceito, E1_construcao=Aceito — migrados das decisoes P: dos antigos C3/C4, tomadas por leitura de PDF] [E2 por PDF 2026-08-24 PILOTO: resist=Aceito (52 MPa - resistencia a compressao aos 28 dias (T), co2=Aceito (278.68 a 365.71 kg CO2-eq por m3 de betao (GWP ReCi). Resistencia e CO2 saem da MESMA tabela (Tabela 6, 'E-plastic concrete environment/strength'), que sobreviveu a extracao: colunas GWP (kg CO2-eq) e Strength (MPa). Os 4 cenarios do estudo (E1-E4) tem 3] |  | Aceito | Aceito | Aceito | Aceito |  | Aceito | Aceito
Climate mitigation models need to become circular – let's start with the construction sector | Lima, Ana T. and Simoes, Sofia G. and Aloini, Davide and Zerbino, Pierluigi and Oikonomou, Theoni I. and Karytsas, Spyridon and Karytsas, Constantine and Calvo, Oscar Seco and Porcar, Beatriz and Herrera, I. and Slabik, Simon and Dürr, Hans H. and Genovese, Andrea and Bimpizas-Pinis, Meletios | Resources, Conservation and Recycling | 2023 | Scopus |  | 190 |  | Short survey | 10.1016/j.resconrec.2022.106808 | LIMA et al., 2022 - j.resconrec.2022.106808.pdf | https://www.scopus.com/inward/record.uri?eid=2-s2.0-85143305651&doi=10.1016%2fj.resconrec.2022.106808&partnerID=40&md5=6258676f903a6a726a30e9191beeda12 |  | Carbon intensive materials; Circular economy; Climate mitigation models; Life cycle assessment; Material flow analysis | carbon storage; cement (construction material); climate change; construction industry; European Union; greenhouse gas; life cycle analysis; material flow analysis; mitigation; building industry; cement industry; circular economy; climate change; climate change mitigation; climate mitigation model; climate model; economic aspect; greenhouse gas emission; human; Integrated Assessment Model; organizational citizenship; policy; prediction; Short Survey; stakeholder engagement; technology energy clim |  |  | English | Cited by: 7; All Open Access, Green Open Access, Hybrid Gold Open Access | Rejeitado | R:Aceito |  |  | C5: R:Rejeitado |  | C5 Rejeitado — sem menção a CO₂/GEE/ACV [E1_tipo_doc 2026-08-24: aceite porque 'Short survey' nao consta da lista de rejeicao, mas o titulo sugere artigo de posicao. REVERIFICAR quando o PDF for lido — a regra do criterio e retroactiva.] [E1 metadados 2026-08-24 lote 05: moldavel=Aceito, construcao=Aceito (confianca media). sem resumo; comentario sobre modelos de mitigacao climatica no sector da construcao, sem material especificado] [Reaberto 2026-08-31, a pedido da Kie: status Rejeitado->Inconclusivo. A rejeicao da cascata antiga (C1-C8) foi decidida so por R: (resumo), nunca confirmada por leitura de PDF - nao conta como decisao final debaixo do sistema novo. A linha ja passou Etapa 1 (moldavel/construcao=Aceito) e aguarda avaliacao na Etapa 2.] ¦ [E2_resistencia Rejeitado 2026-09-02: artigo sobre modelos de mitigacao climatica e economia circular no setor da construcao (nivel de politica/modelagem), sem valor de resistencia a compressao de material especifico] |  | Aceito | Aceito | Aceito | Aceito |  | Rejeitado |  |  |  | 2 | E2_resistencia
Global carbon recoverability experiences from the cement industry | Amran, Mugahed and Makul, Natt and Fediuk, Roman and Lee, Yeong Huei and Vatin, Nikolai Ivanovich and Lee, Yee Yong and Mohammed, Kachalla | CASE STUDIES IN CONSTRUCTION MATERIALS | 2022 | Web of Science |  | 17 | Achieving net-zero emissions requires rapid decarbonization and improved strategies implemented at the global level. In response to increasing demand for better structures and foundations, the concrete industry now relies on heating furnaces to over 1400 degrees C by burning fossil fuels and other cementitious materials, accounting for about 7-8\% of carbon emissions. Even though the timeframe set by the Paris Agreement by United Nations (UN) to radically limit carbon emissions and improve carbon recovery is relatively short, i.e., countries reduce their Greenhouse Gas emissions to `net zero' by around 2050, it still exceeds the time it has left to avoid the worst effects of global warming. Empirical evidence suggests that the management of carbon in the Earth's ecosystems is still in the hands of humans and that effective strategies can be employed to restore carbon stocks and achieve net-zero emissions. This paper considers carbon emissions and recoverable carbon from a global perspective to identify the sources of CO2 emissions, the status of CO2 recovery strategies and implementation, and practical strategies to improve CO2 recovery in Portland cement production. A literature review shows that several decarbonization pathways have been adopted to manage CO2 recovery, namely alternative materials, fossil fuel substitution, and carbon capture and storage (CCS). However, no carbon recovery pathway sufficient to achieve net-zero emissions has been identified. Therefore, a comprehensive study of the Portland cement industry and CO2 recoverability is needed to fully quantify carbon emissions and establish optimum strategies in terms of sustainability, cost-effectiveness, and business climate supported by strong political policies and associated regulations. | Article | 10.1016/j.cscm.2022.e01439 | AMRAN et al., 2022 - j.cscm.2022.e01439.pdf |  | Amran, M (Corresponding Author), Prince Sattam Bin Abdulaziz Univ, Coll Engn, Dept Civil Engn, Alkharj 11942, Saudi Arabia. Amran, Mugahed, Prince Sattam Bin Abdulaziz Univ, Coll Engn, Dept Civil Engn, Alkharj 11942, Saudi Arabia. Amran, Mugahed, Amran Univ, Fac Engn, Dept Civil Engn \& IT, Amran, Yemen. Makul, Natt, Phranakhon Rajabhat Univ, Fac Ind Technol, Dept Civil Engn Technol, Bangkok 10220, Thailand. Fediuk, Roman; Vatin, Nikolai Ivanovich, Peter Great St Petersburg Polytech Univ, St Pet |  | Carbon recoverability; Cement industry; Global; Carbon capture and storage; CO2 emissions |  | 2214-5095 | English |  | Rejeitado | R:Aceito ¦ P:Aceito | R:Aceito | cimento (recuperação de carbono na indústria) | R:Aceito ¦ P:Aceito | R:Aceito ¦ P:Aceito | R:Aceito ¦ P:Aceito | R:Aceito ¦ P:Aceito |  | R:Aceito |  | [C3 Aceito 2026-06-12: material estrutural moldável; PDF conferido (autor/título)] ¦ [C4 Aceito 2026-06-14 (leitura 3+pg): relacionado a construção civil] [C5 Aceito 2026-06-15: MtCO2 explícito: '3.0 MtCO2', '40 MtCO2' (contexto setor cimento + valores)] [C6 Aceito 2026-06-21: material principal global/exportável; não envolve material geograficamente restrito] [E1 2026-08-24: E1_moldavel=Aceito, E1_construcao=Aceito — migrados das decisoes P: dos antigos C3/C4, tomadas por leitura de PDF] [E2 por PDF 2026-08-25 LOTE_25: resist=Rejeitado (- ), co2=nao avaliado (913 (cimento Portland CEM I); 75 (calcario) e 67 (escoria de alto forno) kg CO2 por tonelada de material). PAG: p.6, Tab.1 (Embodied CO2). AVISO: facto sectorial: factores de emissao de literatura, nao resultado de ACV do artigo. FONTE: [96], [97], [98] (referencias da Tab.1). Revisao sobre recuperabilidade de carbono na industria cimenteira (CCS, politicas, mapas de stocks de carbono). Zero ocorrencias de MPa, megapascal, N/mm2, psi, kgf/cm2, f'c ou classe de resistencia e] | carbonatacao_captura | Aceito | Aceito | Aceito | Aceito |  | Rejeitado |  |  |  | 2 | E2_resistencia
Dematel-Based Completion Technique Applied for the Sustainability Assessment of Bridges Near Shore | Navarro, Ignacio J. and Martí, José V. and Yepes, Víctor | International Journal of Computational Methods and Experimental Measurements | 2023 | Scopus | 115 – 122 | 11 | In recent times, the construction industry has been recognized as a critical sector in achieving the Sustainable Development Goals. However, construction activities and infrastructure have both beneficial and non-beneficial impacts, making infrastructure design the focus of current research in finding the best way to meet society's demands for sustainability. Although methods for economic, environmental, and social life cycle assessments of infrastructures are well-known, the challenge lies in combining these dimensions into a comprehensive indicator that aids decision-making. This study uses three decision-making techniques, namely TOPSIS, COPRAS, and VIKOR, to evaluate five different design alternatives for a concrete bridge exposed to a coastal environment. To enhance the consistency of the multi-criteria decision-making process, a DEMATEL-based approach is applied. The study's results demonstrate unanimously that concrete containing even small amounts of silica fume performs better over its life cycle than other solutions typically considered to increase durability, such as reducing the water/cement ratio or increasing concrete cover. © 2023 Wit Press. All rights reserved. | Article | 10.18280/ijcmem.110206 | NAVARRO et al., 2023 - ijcmem.110206.pdf | https://www.scopus.com/inward/record.uri?eid=2-s2.0-85169556745&doi=10.18280%2fijcmem.110206&partnerID=40&md5=ec14c64bab953dc7605d0117191a3edc |  | bridges; COPRAS; DEMATEL; life cycle assessment; multi-criteria decision-making; sustainable design; TOPSIS; VIKOR |  |  |  | English | Cited by: 2; All Open Access, Gold Open Access | Rejeitado | R:Aceito | R:Aceito |  | C3: R:Aceito; C4: R:Aceito; C5: R:Rejeitado |  | C5 Rejeitado — sem menção a CO₂/GEE/ACV [E1 metadados 2026-08-24 lote 05: moldavel=Aceito, construcao=Aceito (confianca alta). ] [Reaberto 2026-08-31, a pedido da Kie: status Rejeitado->Inconclusivo. A rejeicao da cascata antiga (C1-C8) foi decidida so por R: (resumo), nunca confirmada por leitura de PDF - nao conta como decisao final debaixo do sistema novo. A linha ja passou Etapa 1 (moldavel/construcao=Aceito) e aguarda avaliacao na Etapa 2.] [PDF integrado 2026-08-31: sweep Unpaywall Etapa 2, artigo nao-MDPI descarregado por curl directo (repositorio institucional/WIT Press/Frontiers/revista menor), conferido titulo/autor/DOI/resumo - CONFERE] [E2 por PDF 2026-09-01 LOTE_113: resist=Rejeitado, co2=nao avaliado] ¦ Artigo de decisao multicriterio (AHP+DEMATEL+TOPSIS/VIKOR/COPRAS) para avaliar 5 alternativas de durabilidade de uma ponte de concreto proxima ao mar. 'CC50' e o nome da alternativa com cobrimento de armadura de 50mm (concrete cover), NAO uma classe de resistencia - confirmado no texto ('a concrete cover of 50 mm... will be called CC50'). Busca completa no artigo (8 paginas): ZERO ocorrencias de MPa e ZERO ocorrencias de CO2/GWP/kg CO2 - os indicadores ambientais usados sao categorias endpoint do metodo ReCiPe (pontos adimensionais), sem nenhum valor absoluto em massa de CO2 em lugar nenhum do documento. Nenhum dos dois criterios tem dado para registar, nem como informacao. |  | Aceito | Aceito | Aceito | Aceito |  | Rejeitado |  |  |  | 2 | E2_resistencia
Structural engineering applications of recycled aggregate concrete: Seismic performance, guidelines, projects and demonstrations | Xiao, Jianzhuang and Cheng, Zhangyi and Zhou, Zihan and Wang, Chunhui | CASE STUDIES IN CONSTRUCTION MATERIALS | 2022 | Web of Science |  | 17 | In this paper, the most-concerned questions of recycled aggregate concrete (RAC) application, i.e., the structural safety performance, the availability of design code and project experience, and ecological and economic costs, are overviewed, aiming to find the answer to whether it is feasible to apply RAC in main structural components technically and practically. Firstly, RAC structural performances were analyzed. The failure pattern, load-carrying capacity, energy dissipation ca-pacity, and ductility of the RAC structures were compared with those of natural aggregate con-crete (NAC). The results confirm the safety of the RAC structures in most scenarios. Secondly, the specifications and standards for RAC structures of different countries, the attitude of engineering participants, the optimum preparation methods of recycled aggregates, and the projects using RAC are reviewed. Finally, the ecological and economic benefits of applying RAC to replace NAC in structures are investigated, showing a reduction in the projects' overall cost and promotion of social advantages due to its sustainable, low-carbon, and resource-efficient features. The authors hope that this research will serve as a stimulus to promote the applications of RAC in structural engineering and address the problems posed by C\&D waste and the scarcity of natural aggregates. | Article | 10.1016/j.cscm.2022.e01520 | XIAO et al., 2022 - j.cscm.2022.e01520.pdf |  | Xiao, JZ (Corresponding Author), Tongji Univ, Dept Struct Engn, Shanghai 200092, Peoples R China. Xiao, Jianzhuang; Cheng, Zhangyi; Zhou, Zihan; Wang, Chunhui, Tongji Univ, Dept Struct Engn, Shanghai 200092, Peoples R China. Xiao, Jianzhuang, Tongji Univ, State Key Lab Disaster Reduct Civil Engn, Shanghai 200092, Peoples R China. |  | Recycled aggregate concrete (RAC); Seismic performance; Structural specification; Demonstration project; Ecological and economical cost |  | 2214-5095 | English |  | Rejeitado | R:Aceito ¦ P:Aceito | R:Aceito | concreto com agregado reciclado (aplicações estruturais; desempenho sísmico) | R:Aceito ¦ P:Aceito | R:Aceito ¦ P:Aceito | R:Aceito ¦ P:Aceito | R:Aceito ¦ P:Aceito |  | R:Aceito |  | [C3 Aceito 2026-06-12: material estrutural moldável; PDF conferido (autor/título)] ¦ [C4 Aceito 2026-06-14 (leitura 3+pg): relacionado a construção civil] [C5 Aceito 2026-06-15: kgCO2 explícito: '600 kg CO2', '1.2 kg CO2' (LCA betão)] [C6 Aceito 2026-06-21: material principal global/exportável; não envolve material geograficamente restrito] [E1 2026-08-24: E1_moldavel=Aceito, E1_construcao=Aceito — migrados das decisoes P: dos antigos C3/C4, tomadas por leitura de PDF] [E2 por PDF 2026-08-25 LOTE_25: resist=Aceito (57,6 (edificio comercial de Xangai, C50 com 10% RCA); minimo declarado 22,0 MPa), co2=Rejeitado (- ). PAG: p.12, Tab.2 (coluna '28d compressive strength (MPa)'). AVISO: sem dados proprios. FONTE: [70] (edificio de Xangai); [110] (Vilbeler Weg); [111] (Waldspirale); [112,113] . Revisao sobre aplicacao estrutural de betao com agregado reciclado (RAC). A Tab.2 COMPILA a resistencia a compressao aos 28 dias de obras de demonstracao reais - 22,0 a 57,6 MPa - com a classe de proj] |  | Aceito | Aceito | Aceito | Aceito |  | Aceito | Rejeitado |  |  | 2 | E2_co2
Eco-, economic- and mechanical- efficiencies of using precast rejects as coarse aggregates in self-compacting concrete | Yu, Yong and Zhao, Xinyu and Xie, Tianyu and Wang, Xiaolu | CASE STUDIES IN CONSTRUCTION MATERIALS | 2022 | Web of Science |  | 17 | This paper investigates the eco-, economic- and mechanical- properties of self-compacting concrete (SCC) containing recycled coarse aggregates generated from prefabricated concrete rejects (PRA) or construction and demolition wastes (CRA). A total of 720 specimens from 36 unique SCC mixes are prepared and tested. The effects of the key parameters including, water-to-binder ratio (w/b), fly ash replacing ordinary Portland cement weight ratio, recycled coarse aggregate replacing natural coarse aggregate volume ratio, heat curing temperature, mixing method or the addition of steel fibers, on the fresh and hardened properties of SCC are experimentally explored. In addition to the experimental study, cradle-to-gate life cycle cost (LCC) analysis and life cycle assessment (LCA) of the SCC are carried out, where these are done through considering different levels of functional units. Based on the results of the experimental work, LCA and LCC, it is found that the PRA based concrete shows ecological-, environmental- and economic- benefits over conventional SCC with slightly compromised rheological and mechanical properties. When considering only the volumetric equivalence, it is observed that a higher w/b, the inclusion of higher amount of recycled coarse aggregate (RCA), or fly ash, or using a lower curing temperature can efficiently reduce the cost and environmental impacts of SCC with PRA. PRA concrete products are more eco-friendly and less cost intensive than those associated with the CRA ones due mainly to the shorter distance to transport PRA compared to CRA. Beyond the volumetric functional unit, the results of LCC and LCA show that, as indicated by carbon dioxide equivalent-, embodied energy- or cost- intensity, a higher w/b, the incorporation of higher content of RCA or fly ash, and using a lower curing temperature no longer benefit the eco-, environmental and mechanical performance of recycled coarse aggregate SCC (RCASCC) and the effect of curing temperature becomes ambiguous. | Article | 10.1016/j.cscm.2022.e01591 | YU et al., 2022 - j.cscm.2022.e01591.pdf |  | Xie, TY (Corresponding Author), Southeast Univ, Coll Civil Engn, Nanjing 211189, Peoples R China. Yu, Yong; Wang, Xiaolu, Dongguan Univ Technol, Sch Environm \& Civil Engn, Dongguan 523808, Peoples R China. Zhao, Xinyu, South China Univ Technol, State Key Lab Subtrop Bldg Sci, Guangzhou 510641, Peoples R China. Xie, Tianyu, Southeast Univ, Coll Civil Engn, Nanjing 211189, Peoples R China. |  | Precast concrete rejects; Self -compacting concrete; High temperature curing; Life cycle assessment; Life cycle cost analysis |  | 2214-5095 | English |  | Elegível | R:Aceito ¦ P:Aceito | R:Aceito | concreto autoadensável (rejeitos de pré-fabricados como agregado graúdo) | R:Aceito ¦ P:Aceito | R:Aceito ¦ P:Aceito | R:Aceito ¦ P:Aceito | R:Aceito ¦ P:Aceito |  | R:Aceito |  | [C3 Aceito 2026-06-12: material estrutural moldável; PDF conferido (autor/título)] ¦ [C4 Aceito 2026-06-14 (leitura 3+pg): relacionado a construção civil] [C5 Aceito 2026-06-15: LCA cradle-to-gate + life cycle cost analysis (Opção A)] [C6 Aceito 2026-06-21: material principal global/exportável; não envolve material geograficamente restrito] [E1 2026-08-24: E1_moldavel=Aceito, E1_construcao=Aceito — migrados das decisoes P: dos antigos C3/C4, tomadas por leitura de PDF] [E2 por PDF 2026-08-25 LOTE_25: resist=Aceito (53,5 (M1, N0.3-0-0.3-20-C); minimo 23,0 (M22) MPa), co2=Aceito (248,3 (M22) a 543,6 (M19) kg CO2-eq por m3 de betao). PAG: p.7, Tab.3 (coluna fc) / p.7, Tab.3 (coluna CO2-eq; unidades declaradas na nota (c) da tabela). Betao auto-compactavel com agregado grosso reciclado de rejeitados de pre-fabricacao (PRA) ou de RCD (CRA): 36 misturas, 720 provetes. A Tab.3 da fc e CO2-eq lado a lado para as 36 misturas, com a not] |  | Aceito | Aceito | Aceito | Aceito |  | Aceito | Aceito
Strength performance and life cycle assessment of high-volume low-grade kaolin clay pozzolan concrete: A Ghanaian scenario | Bediako, Mark and Valentini, Luca | CASE STUDIES IN CONSTRUCTION MATERIALS | 2022 | Web of Science |  | 17 | Concrete, the highest consumed construction material in the world is known to be the third leading contributor to carbon dioxide and other greenhouse gas emissions (GHG) aside from energy generation and transportation. These GHGs are known to be the governor of global warming and climate change. Therefore, the United Nations has taken it vital work to reduce GHG emissions from around the globe. In this work, C30 class of concrete was produced with five different types of binders using replacement levels of cement at 0, 10, 20, 30, 40, and 50 wt\%. The formulated concretes containing the pozzolans were compared with OPC concretes in terms of strength performance and total carbon dioxide emissions. The results of the study revealed that concrete containing up to 50\% pozzolan meets the C30 concrete grade even at late age curing of 90 days. In terms of carbon emissions, pozzolan concrete proved to be a means of decarbonizing traditional concrete. The OPC concrete recorded the highest carbon emission value of approxi-mately 511 kg CO2eq. whereas the 50\% pozzolan concrete recorded the least carbon dioxide emission value of approximately 335 kg CO2eq. The study recommends the utilization of the pozzolan as a cost-effective means to decarbonize regional concretes for enhanced global sustainability | Article | 10.1016/j.cscm.2022.e01679 | BEDIAKO, 2022 - j.cscm.2022.e01679.pdf |  | Bediako, M (Corresponding Author), CSIR Bldg \& Rd Res Inst, Adv Mat Sci Div, Kumasi, Ghana. Bediako, Mark, CSIR Bldg \& Rd Res Inst, Adv Mat Sci Div, Kumasi, Ghana. Valentini, Luca, Univ Padua, Dept Geosci, Padua, Italy. |  | Concrete; Clay pozzolan; Carbon emissions; Chloride penetration |  | 2214-5095 | English |  | Inconclusivo | R:Aceito ¦ P:Aceito | R:Aceito | concreto com pozolana de argila caulinítica de baixa qualidade | R:Aceito ¦ P:Aceito | R:Aceito ¦ P:Aceito | R:Aceito ¦ P:Aceito | R:Aceito ¦ P:Aceito |  | R:Aceito |  | [C3 Aceito 2026-06-12: material estrutural moldável; PDF conferido (autor/título)] ¦ [C4 Aceito 2026-06-14 (leitura 3+pg): relacionado a construção civil] [C5 Aceito 2026-06-15: kgCO2 explícito: '511 kg CO2', '335 kg CO2' (LCA geopolímero vs OPC)] [C6 Aceito 2026-06-21: material principal global/exportável; não envolve material geograficamente restrito] [E1 2026-08-24: E1_moldavel=Aceito, E1_construcao=Aceito — migrados das decisoes P: dos antigos C3/C4, tomadas por leitura de PDF] [E2 por PDF 2026-08-25 LOTE_25: resist=Aceito (cerca de 46 (traco 10% pozolana, 56-90 dias) MPa), co2=Aceito (335 (50% pozolana) a 511 (0%, OPC) kg CO2eq por m3 de betao). PAG: p.6, Fig.3 (eixo); classe de projecto C30 declarada no texto, p.3 / p.7, Tab.4 (valores tambem no resumo, p.1). AVISO: perda de resistencia com a idade. FONTE: base de dados de inventario: ICE (Hammond e Jones) e ecoinvent. Betao C30 ganaes com pozolana de argila caulinitica de baixo grau a substituir 0, 10, 20, 30, 40 e 50% do cimento. Os valores de resistencia so existem na Fig.3: renderizei a p.6 (dpi 160) e li contra] | aglomerante_alternativo | Aceito | Aceito | Aceito | Aceito |  | Aceito | Aceito
Innovative use of fly ash-finely powdered glass cullet as a nano additives for a sustainable concrete: Strength and microstructure and cost analysis | Mugahed Amran and Ali M. Onaizi and Diyar N. Qader and G. Murali | Case Studies in Construction Materials | 2022 | Science Direct | e01688 | 17 | As the global population and industrial and commercial activities continue to expand, the accompanying amount of industrial and solid waste increases constantly. The subject of utilizing and recycling solid wastes as building materials has recently drawn considerable interest from researchers from all over the world. The amount of waste glass produced each year has grown rapidly in the past several decades, and as a great source of active silica, finely powdered glass cullet (FPGC) is an alluring pozzolanic additive, making it a pozzolanic ingredient that can be included in concrete mixtures. These recycling initiatives for FPGC have the potential to reduce solid waste, greenhouse gas emissions, and raw waste of materials while providing sustainable benefits and offering an effective solution for a significant environmental challenge that necessitates the pursuit of radical solutions. This study aimed to investigate the properties and microstructure of high-proportion fly ash-based green concrete composite improved with FPGC and evaluate its environmental sustainability performance. A total of six mixtures containing 50 % fly ash as cement replacement and 0 %, 2 %, 4 %, 6 %, 8 %, and 10 % FPGC were developed. The limitation of this study is to examine the strength properties as well as to conduct a cost analysis. The workability, compressive strength, flexural strength, modulus of elasticity, and water absorption were tested. In addition, scanning electron microscopy (SEM), energy dispersive X-ray spectroscopy (EDS), X-ray diffraction (XRD) and Thermogravimetric analysis (TGA) were used to monitor the microstructural properties. Total energy consumption, total CO2 emission, and total costs were computed to determine the life cycle of the developed binders. Results revealed that workability slightly decreased with the increase in FPGC contents, whereas the strength properties increased with the increment in FPGC content up to 6 %. However, when the FPGC content exceeded 6%, the strength properties gradually decreased. The optimum contents were recorded at 50 % fly ash and 6 % FPGC. The resulting denser and homogeneous microstructures showed a positive effect on the reduction of total energy consumption, total CO2 emissions, and production costs of the synthesized binders. Therefore, the use of FPGC will enable the production of green concrete with satisfactory engineering characteristics and contribute to the achievement of sustainability goals of United Nations through pollution reduction, waste recycling, and landfill concerns. In addition, it would be incredibly beneficial to any country’s long-term growth since landfill waste disposal issues would be avoided and minimized. The major findings of this study are expected to lay the groundwork for future research and provide a better understanding of the behavior of multi-blend modified concrete made from waste in a cost-effective and environmentally friendly manner. |  | https://doi.org/10.1016/j.cscm.2022.e01688 | AMRAN et al., 2022b - j.cscm.2022.e01688.pdf | https://www.sciencedirect.com/science/article/pii/S2214509522008208 |  |  | Green concrete, Finely-powdered glass cullet, High-proportion fly ash, Sustainability, Life-cycle assessment |  | 2214-5095 |  |  | Inconclusivo | R:Aceito ¦ P:Aceito | R:Aceito | concreto sustentável (nano aditivo: cinza volante + pó de vidro/cullet) | R:Aceito ¦ P:Aceito | R:Aceito ¦ P:Aceito | R:Aceito ¦ P:Aceito | R:Aceito ¦ P:Aceito |  | R:Aceito |  | [C3 Aceito 2026-06-12: material estrutural moldável; PDF conferido (autor/título)] ¦ [C4 Aceito 2026-06-14 (leitura 3+pg): relacionado a construção civil] [C5 Aceito 2026-06-15: LCA + GHG emissions + life cycle of binders (Opção A)] [C6 Aceito 2026-06-21: material principal global/exportável; não envolve material geograficamente restrito] [E1 2026-08-24: E1_moldavel=Aceito, E1_construcao=Aceito — migrados das decisoes P: dos antigos C3/C4, tomadas por leitura de PDF] [E2 por PDF 2026-08-25 LOTE_25: resist=Aceito (45,98 (6% FPGC, 28 dias); referencia NCF 29,18 MPa), co2=Aceito (217,521 (NCF) a 429,564 (NC, controlo com OPC) kg CO2 por tonelada metrica de liga). PAG: p.9, texto sec.3.5 (valores da Fig.7) / p.19, Tab.5 (linha 'Total CO2 emitted (kg/metric ton)'). Betao de elevado teor de cinza volante (50% de substituicao do OPC) com vidro finamente moido (FPGC) como nano-aditivo, de 0 a 10%. Resistencia a compressao aos 28 dias: 29,18 MPa no traco sem FPGC, m] | aglomerante_alternativo | Aceito | Aceito | Aceito | Aceito |  | Aceito | Aceito
Development of ultra-high-performance concrete with low environmental impact integrated with metakaolin and industrial wastes | Abdellatief, Mohamed and AL-Tam, Saeeb M. and Elemam, Walid E. and Alanazi, Hani and Elgendy, Gamal M. and Tahwia, Ahmed M. | CASE STUDIES IN CONSTRUCTION MATERIALS | 2023 | Web of Science |  | 18 | Industrial waste contributes to serious environmental issues. However, these issues can be solved by utilizing them as building materials. This paper investigated the effects of substituting the cement with a variety of industrial wastes and metakaolin (MK) on ultra-high-performance concrete (UHPC) properties. The industrial wastes used in this study include silica fume (SF), granulated blast-furnace slag (GGBS), and fly ash (FA). The prepared mixtures were created by varying the amounts of Portland cement, GGBS (30-50\%), FA (20-30\%), or MK (15-25\%), while maintaining a constant amount of SF of 15\%. The mechanical, durability, and micro-structural characteristics of the mixtures were investigated. This study also uses life cycle assessment to estimate the reductions in embodied energy consumption, life cycle cost, and carbon footprint associated with integrating metakaolin and industrial waste. The results indicated that the inclusion of 15\%MK led to an increase in the compressive, flexural, and splitting tensile strengths. Also, the chloride permeability resistance was enhanced. The mechanical properties and chlorideion permeability resistance of the ternary mixtures with 50\%GGBS and 25\%MK were the lowest compared to other mixtures. These results were supported by SEM micrographs and EDX analysis for the UHPC structure, which demonstrate the high-density microstructure and extremely thin interfacial transition zone thickness. The inclusion of industrial waste and metakaolin can lower environmental impact of UHPC without compromising the mechanical performance. Also, the environmental assessment shows that the UHPC containing industrial waste has a lower impact on the environment, which means they could make cleaner products in the near future. | Article | 10.1016/j.cscm.2022.e01724 | ABDELLATIEF et al., 2023 - j.cscm.2022.e01724.pdf |  | Alanazi, H (Corresponding Author), Majmaah Univ Al Majmaah, Coll Engn, Dept Civil \& Environm Engn, Al Majma ah 11952, Saudi Arabia. Abdellatief, Mohamed; Elemam, Walid E.; Elgendy, Gamal M.; Tahwia, Ahmed M., Mansoura Univ, Fac Engn, Dept Struct Engn, Mansoura 35516, Egypt. AL-Tam, Saeeb M., Amran Univ, Fac Engn, Dept Struct Engn, Amran, Yemen. Alanazi, Hani, Majmaah Univ Al Majmaah, Coll Engn, Dept Civil \& Environm Engn, Al Majma ah 11952, Saudi Arabia. |  | UHPC; Mechanical properties; Durability; Ternary mixtures; Life cycle cost; CO 2 emission |  | 2214-5095 | English |  | Elegível | R:Aceito ¦ P:Aceito | R:Aceito | UHPC (metacaulim + resíduos industriais) | R:Aceito ¦ P:Aceito | R:Aceito ¦ P:Aceito | R:Aceito ¦ P:Aceito | R:Aceito ¦ P:Aceito |  | R:Aceito |  | [C3 Aceito 2026-06-12: material estrutural moldável; PDF conferido (autor/título)] ¦ [C4 Aceito 2026-06-14 (leitura 3+pg): relacionado a construção civil] [C5 Aceito 2026-06-15: LCA + carbon footprint + embodied energy (Opção A)] [C6 Aceito 2026-06-21: material principal global/exportável; não envolve material geograficamente restrito] [E1 2026-08-24: E1_moldavel=Aceito, E1_construcao=Aceito — migrados das decisoes P: dos antigos C3/C4, tomadas por leitura de PDF] [E2 por PDF 2026-08-25 LOTE_26: resist=Aceito (143 MPa), co2=Aceito (623 a 988 kg CO2/m3). PAG: p.7, texto, sec.4.2 (curvas completas nas Figs. 5-7, pp.7-9) / p.14, texto, sec.4.5.1 (Fig. 13 na mesma pagina). FONTE: factores E-CO2 das refs [1,54,55] (Tab.5, p.13). UHPC com metacaulino e residuos industriais. FA20 atinge 116 MPa aos 28 d e 143 MPa aos 90 d (p.7); a MK15 supera a FA20 em 9,09% aos 90 d (Fig.7), pelo que 143 e o valor explicito mais alto, nao o ma] | aglomerante_alternativo | Aceito | Aceito | Aceito | Aceito |  | Aceito | Aceito
Life cycle assessment to produce LC3 cements with kaolinitic waste from the Amazon region, Brazil | Arruda Junior, Euler Santos and Braga, Nallyton Tiago de Sales and Barata, Marcio Santos | CASE STUDIES IN CONSTRUCTION MATERIALS | 2023 | Web of Science |  | 18 | The present study was developed with the aim of determining the environmental impact of the production process (cradle-to-gate) of Limestone Calcined Clay Cements (LC3) produced with kaolinitic residues from the Brazilian Amazon, through a life cycle assessment (LCA). For this purpose, 6 LC3 mixtures were prepared from combinations of clinker, gypsum, and metakaolin: limestone filler in the ratios 2:1, 1.5:1 and 1:1, replacing 45\% and 60\% Ordinary Portland Cement (OPC). The LC3 cements were compared with two cements already produced industrially. CO2 emissions associated with the transportation of raw materials to produce LC3 cements increased significantly, especially for the cements where 60\% clinker was substituted, with CO2 emissions up to 2-3 times higher than for the reference cements. Despite that, LC3 cements showed a reduction in energy demand of up to 28\% and total CO2 emissions of up to 38\% compared to commercial cements. In this way, the conducted study demonstrates the high environmental potential of LC3 cements with kaolinitic residues from the Amazon region for reducing pollutant emissions in the manufacture of cement. | Article | 10.1016/j.cscm.2022.e01729 | ARRUDA JUNIOR et al., 2023 - j.cscm.2022.e01729.pdf |  | Arruda,ES Jr (Corresponding Author), Fed Univ Para, Postgrad Program Architecture \& Urbanism, Augusto Correa St 1, Belem, Brazil. Arruda Junior, Euler Santos; Braga, Nallyton Tiago de Sales; Barata, Marcio Santos, Fed Univ Para, Postgrad Program Architecture \& Urbanism, Augusto Correa St 1, Belem, Brazil. |  | Life cycle assessment; Kaolinitic residues; Metakaolinite; Amazon; LC3 |  | 2214-5095 | English |  | Elegível | R:Aceito ¦ P:Aceito | R:Aceito | cimento LC3 (resíduo caulinítico da Amazônia) | R:Aceito ¦ P:Aceito | R:Aceito ¦ P:Aceito | R:Aceito ¦ P:Aceito | R:Aceito ¦ P:Aceito |  | R:Aceito |  | [C3 Aceito 2026-06-12: material estrutural moldável; PDF conferido (autor/título)] ¦ [C4 Aceito 2026-06-14 (leitura 3+pg): relacionado a construção civil] [C5 Aceito 2026-06-15: kgCO2 explícito: '842.69 kg CO2', '810 kg CO2' (LCA SCM)] [C6 Aceito 2026-06-21: material principal global/exportável; não envolve material geograficamente restrito] [E1 2026-08-24: E1_moldavel=Aceito, E1_construcao=Aceito — migrados das decisoes P: dos antigos C3/C4, tomadas por leitura de PDF] [E2 por PDF 2026-08-25 LOTE_26: resist=Aceito (49 MPa), co2=Aceito (415 a 810 kg CO2/t de cimento). PAG: p.12, texto, sec.4 (curvas completas na Fig. 1, p.4) / p.14, texto (conclusoes); tambem p.9, texto, e Fig. 7, p.10. AVISO: resistencia sem dados proprios. FONTE: Arruda Junior e Barata, refs [2] e [7] do artigo (publicacoes anteriores dos mes. ACV de cimentos LC3 com residuo caulinitico da Amazonia. A resistencia nao e medida aqui: o proprio artigo diz que rc foi 'determined in Arruda Junior and Barata [2,7]' (p.6) e que a Fig. 1 e adaptada] | fator_clinquer; aglomerante_alternativo | Aceito | Aceito | Aceito | Aceito |  | Aceito | Aceito
Mix design optimization of concrete containing fly ash and slag for global warming potential and cost reduction | Shobeiri, Vahid and Bennett, Bree and Xie, Tianyu and Visintin, Phillip | CASE STUDIES IN CONSTRUCTION MATERIALS | 2023 | Web of Science |  | 18 | Mix design optimization is challenging because the properties of concrete depend on both the chemical and physical properties of the components and their relative proportions. In this paper a mix design optimization approach based on the application of artificial intelligence, genetic algorithm optimisation, life-cycle assessment to quantify global warming potential (GWP) and simple economic modeling is developed and applied to identify the optimal use of fly ash and granulated blast furnace slag (GGBFS) in concretes with blended binders. A database including 892 mixes with supplementary cementitious materials (SCMs) is used to predict the concrete compressive strength and slump. Five case studies are presented investigating the influence of: chemical makeup of cement and SCMs, minimum cement content, regional transportation, emissions allocation, and binder type on the GWP and cost of optimal mix designs. The results show that the tool developed can reduce GWP by up to 60\% and cost by up to 40\% when compared to experimental results with equivalent strength. | Article | 10.1016/j.cscm.2023.e01832 | SHOBEIRI et al., 2023 - j.cscm.2023.e01832.pdf |  | Xie, TY (Corresponding Author), Southeast Univ, Coll Civil Engn, Nanjing, Peoples R China. Shobeiri, Vahid; Bennett, Bree; Visintin, Phillip, Univ Adelaide, Sch Civil Environm \& Min Engn, Adelaide, SA 5005, Australia. Xie, Tianyu, Southeast Univ, Coll Civil Engn, Nanjing, Peoples R China. |  | Supplementary cementitious materials; Mix optimization; Carbon dioxide emissions; Mix cost; Industrial waste |  | 2214-5095 | English |  | Inconclusivo | R:Aceito ¦ P:Aceito | R:Aceito | concreto (cinza volante + escória; otimização GWP/custo) | R:Aceito ¦ P:Aceito | R:Aceito ¦ P:Aceito | R:Aceito ¦ P:Aceito | R:Aceito ¦ P:Aceito |  | R:Aceito |  | [C3 Aceito 2026-06-12: material estrutural moldável; PDF conferido (autor/título)] ¦ [C4 Aceito 2026-06-14 (leitura 3+pg): relacionado a construção civil] [C5 Aceito 2026-06-15: kgCO2 explícito: '0.9 kg CO2' (LCA suplementary cementitious materials)] [C6 Aceito 2026-06-21: material principal global/exportável; não envolve material geograficamente restrito] [E1 2026-08-24: E1_moldavel=Aceito, E1_construcao=Aceito — migrados das decisoes P: dos antigos C3/C4, tomadas por leitura de PDF] [VERIFICACAO REGRAS KIE 2026-08-25: valor=Fig.4 (p.8), curva 'Min cement 150 kg': em fc=25 MPa, Ci ~8,3 kg CO2/MPa -> GWP = 8,3 x 25 = 207,5 kg CO2-eq/m3 (FU = 1 m3, confirmado no texto) PAG=p.8, Fig.4 (paineis Ci(fc) e Cement/FlyAsh/GGBFS(fc), mesmos pontos de fc no eixo X para a mesma curva optimizada) calculo=APLICA-SE A REGRA 7, VIA 2 (par emparelhado): o artigo (p.8, Fig.4) da, para as MESMAS misturas optimizadas do proprio estudo (curvas coloridas 'Min cement 200/150/100 kg', nao a nuvem cinzenta de dados de treino da RNA), tanto Ci = kg CO2/MPa (painel inferior-central) como o fc alvo dessa mistura e [ALERTA ETAPA4: GWP obtido por conversao indirecta Ci x fc (regra 7, via 2), confianca baixa -- leitura de dois eixos de figura e multiplicacao, nao v ¦ MUDANCA DE VEREDITO relativamente a nota anterior (LOTE_R3), que tinha ficado em DUVIDA por considerar que 'recuperar por Ci x fc e derivar, nao ler, e a regra proibe'. A regra 7 fixada hoje pela Kie (2026-08-25) resolve exactamente este ponto: quand] | aglomerante_alternativo | Aceito | Aceito | Aceito | Aceito |  | Aceito | Aceito
The influence of the Functional Unit on the comparability of life cycle assessments in the construction sector: A Systematic Literature Review and attempt at unification for Reinforced Concrete | Jana Gerta Backes and Rowan Hinkle-Johnson and Marzia Traverso | Case Studies in Construction Materials | 2023 | Science Direct | e01966 | 18 | This article explores the potential for unifying Functional Units (FU) for all LCAs in any given product category in the construction sector. To this end, a Systematic Literature Review (SR) has been conducted. Due to the significant environmental impact of Reinforced Concrete (RC) and its ubiquitous global utilization, it is taken as an exemplary model for a unified FU.. The results of this SR show a significant heterogeneity in the choice and definition of FUs in the construction sector. FUs were extracted from the source material and categorized by the authors into five primary categories. The literature review found Reference Flows (RF) to be the most commonly named type of FU (75%), although FU and RF are not defined in the same way according to the LCA norm. The authors suggest a feasible standardized FU for RC structures. FUs for RC must include Reference Service Life (RSL), strength requirements, durability, and basic material specifications to achieve reasonable functional equivalence. Given the context of LCA as a support to decision-makers (DM), a standardized property FU for RC is most appropriate. This might be defined as 1 m3 of concrete normalized by the 28-day compressive strength and the RSL, including exposure class, specific concrete, and type and percentage of reinforcement. Lastly, the authors argue that a standardized FU is not enough to produce reliable and comparable LCA results. Data limitations, methodological issues, and a questionable practicality of implementation must also be addressed. Short-, mid-, and long-term measures to this end are suggested. |  | https://doi.org/10.1016/j.cscm.2023.e01966 | BACKES et al., 2023 - j.cscm.2023.e01966.pdf | https://www.sciencedirect.com/science/article/pii/S2214509523001456 |  |  | LCA, FU, Standardization, Construction, Reinforced Concrete, Decision Making |  | 2214-5095 |  |  | Rejeitado | R:Aceito ¦ P:Aceito | R:Aceito | ACV no setor da construção (revisão metodológica — unidade funcional) | R:Aceito ¦ P:Aceito | R:Aceito ¦ P:Aceito | R:Aceito ¦ P:Aceito | R:Aceito ¦ P:Aceito |  | R:Aceito |  | [C3 Aceito 2026-06-12: material estrutural moldável; PDF conferido (autor/título)] ¦ [C4 Aceito 2026-06-14 (leitura 3+pg): relacionado a construção civil] [C5 Aceito 2026-06-15: LCA metodologia/systematic review — FU para LCA em estruturas RC (Opção A)] [C6 Aceito 2026-06-21: material principal global/exportável; não envolve material geograficamente restrito] [E1 2026-08-24: E1_moldavel=Aceito, E1_construcao=Aceito — migrados das decisoes P: dos antigos C3/C4, tomadas por leitura de PDF] [E2 por PDF 2026-08-25 LOTE_26: resist=Rejeitado (- ), co2=nao avaliado (- ). Revisao sistematica sobre a escolha da unidade funcional em ACV de betao armado. Zero ocorrencias de MPa, N/mm2, psi, classe C ou qualquer outra forca por area em 59,5 mil caracteres. Discute a import] |  | Aceito | Aceito | Aceito | Aceito |  | Rejeitado |  |  |  | 2 | E2_resistencia
Life cycle assessment (LCA) of polypropylene fibers (PPF) on mechanical, durability, and microstructural efficiency of concrete incorporating electronic waste aggregates | Ahmad, Zeeshan and Alsulamy, Saleh and Raza, Ali and Salmi, Abdelatif and Abid, Muhammad and Deifalla, Ahmed Farouk and Khadimallah, Mohamed Amine and Elhadi, Khaled Mohamed | CASE STUDIES IN CONSTRUCTION MATERIALS | 2023 | Web of Science |  | 18 | Around the globe, natural reserves are depleting consistently. In this undeniable situation, it has become essential to find out substitute resources for the ingredients of cement concrete. To encounter this issue, the present study aims to utilize electronic waste (e-waste) as a substitute source of natural aggregates in the production of concrete. In this experimental-based investi-gation, shredded e-waste is utilized as a partial replacement of coarse aggregate (CA) in concrete with a constant volume replacement of 30\% to study the mechanical, durability, and micro-structural features. However, to cope with the poor mechanical efficiency, and brittleness of e-waste concrete, polypropylene fibers (PPF) were utilized in concrete. The testing results show that the mechanical efficiency of concrete was reduced by the replacement of natural CA with e-waste aggregate. Fibrous materials have a better impact on the mechanical efficiency of e-waste con-crete. The incorporation of 0.5\% dosage of PPF, as by volume fraction, in concrete, resulted in an increment in flexural strength and splitting tensile strength (STS) values of about 42\% and 78\%, respectively. However, the permeability-based durability parameters (sorptivity coefficient, chloride penetration, and porosity) are inversely influenced by an enhanced dosage of PPF. Scanning electron microscopy (SEM) showed that the incorporation of PPF resulted in improved microstructure while the incorporation of e-waste aggregates led to a weak internal matrix. The significance of this research work is the reduction of elevated consumption of natural resources in concrete production accompanied by the improvement in the efficiency of e-waste aggregate concrete by the incorporation of a suitable dosage of fiber reinforcement to make it more practical and sustainable. | Article | 10.1016/j.cscm.2023.e01979 | AHMAD et al., 2023 - j.cscm.2023.e01979.pdf |  | Ahmad, Z (Corresponding Author), Univ Engn \& Technol Taxila, Dept Civil Engn, Taxila 47050, Pakistan. Salmi, A; Khadimallah, MA (Corresponding Author), Prince Sattam Bin Abdulaziz Univ, Coll Engn, Dept Civil Engn, Alkharj 11942, Saudi Arabia. Ahmad, Zeeshan; Raza, Ali, Univ Engn \& Technol Taxila, Dept Civil Engn, Taxila 47050, Pakistan. Alsulamy, Saleh, King Khalid Univ, Coll Engn, Dept Architecture \& Planning, Abha 61421, Saudi Arabia. Salmi, Abdelatif; Khadimallah, Mohamed Amine, Prince Sat |  | Fibre-reinforced concrete; Shredded e-waste; Polypropylene fiber; Scanning electron microscopy; Chloride penetration |  | 2214-5095 | English |  | Rejeitado | R:Aceito ¦ P:Aceito | R:Aceito | concreto com fibras de polipropileno | R:Aceito ¦ P:Aceito | R:Aceito ¦ P:Aceito | R:Aceito ¦ P:Aceito | R:Aceito ¦ P:Aceito |  | R:Aceito |  | [C3 Aceito 2026-06-12: material estrutural moldável; PDF conferido (autor/título)] ¦ [C4 Aceito 2026-06-14 (leitura 3+pg): relacionado a construção civil] [C5 Aceito 2026-06-15: LCA de fibras PP em concreto — título inclui LCA (Opção A)] [C6 Aceito 2026-06-21: material principal global/exportável; não envolve material geograficamente restrito] [E1 2026-08-24: E1_moldavel=Aceito, E1_construcao=Aceito — migrados das decisoes P: dos antigos C3/C4, tomadas por leitura de PDF] [E2 por PDF 2026-08-25 LOTE_R3 (reabertura por acesso ao ficheiro): resist=Aceito (32.3 MPa), co2=Rejeitado PAG res=p.9, Fig.11 ('COS for fabricated mixes', eixo Compressive strength (MPa)) co2= ¦ RESOLVIDO PELA FIGURA. Renderizei a Fig.11 (p.9) e li as dez barras contra o eixo 'Compressive strength (MPa)', escala 15 a 35: ECA-0% -> E0PPF0 31.2, E0PPF0.25 32.3, E0PPF0.5 29.7, E0PPF0.75 27.5, E0] |  | Aceito | Aceito | Aceito | Aceito |  | Aceito | Rejeitado |  |  | 2 | E2_co2
3D printing of circular materials: Comparative environmental analysis of materials and construction techniques | Khan, Shoukat Alim and Jassim, Muhammad and Ilcan, Husyin and Sahin,Oguzhan and Bayer, Ismail Raci and Sahmaran, Mustafa and Koc, Muammer | CASE STUDIES IN CONSTRUCTION MATERIALS | 2023 | Web of Science |  | 18 | The use of 3D printing in construction activities can help to reduce waste, lower energy con-sumption, and minimize the environmental impact of building projects. As technology continues to advance, it has the potential to play a major role in the development of cleaner, more sus-tainable production processes in the construction industry. For each such innovation, it is essential to ensure its environmental sustainability at an early stage of development. This study aims to assess the potential environmental advantages and disadvantages of newly developed construction and demolition waste (CDW)-based geopolymer materials for 3D printing of built-environment structures. The study identifies potential ``hot spots{''} of the developed process where environmental impact is highest and develops strategies to reduce or mitigate negative impacts. Life Cycle Assessment (LCA) was carried out for three cases of CDW-based 3D printed structures, Portland cement-based 3D printed structures, and conventional masonry construction methods and materials, to analyze the environmental impact of CDW-based 3D-printed designs and their comparative analysis. The results showed that geopolymer-based 3D printed con-struction resulted in the lowest global warming potential of 488 {[}kg CO2 eq] as compared to 595.6 {[}kg CO2 eq] for ordinary Portland cement-based structure and 533.7 {[}kg CO2 eq] for conventional masonry construction of the equivalent structure. The main environmental ``hot spot{''} identified for the geopolymer-based 3D printed construction process was the amount of electrical energy required for the mechanical processing of waste materials, which was more than 61\% of the total GWP impact. In addition to decreasing solid CDW, the developed approach has significant potential for improvement by using more sustainable energy sources and reducing the amount of solid CDW generated. | Article | 10.1016/j.cscm.2023.e02059 | KHAN et al., 2023 - j.cscm.2023.e02059.pdf |  | Khan, SA (Corresponding Author), Hamad Bin Khalifa Univ, Qatar Fdn, Coll Sci \& Engn, Div Sustainable Dev, Doha, Qatar.Khan, Shoukat Alim; Jassim, Muhammad; Koc, Muammer, Hamad Bin Khalifa Univ, Qatar Fdn, Coll Sci \& Engn, Div Sustainable Dev, Doha, Qatar.Ilcan, Husyin; Sahmaran, Mustafa, Hacettepe Univ, Dept Civil Engn, Ankara, Turkiye.Sahin, Oguzhan, Ankara Univ, Dept Civil Engn, Ankara, Turkiye.Bayer, Ismail Raci, Minist Environm Urbanizat \& Climate Change, Ankara, Turkiye. |  | 3D printing; Sustainable building; Construction and demolition waste;Built-environment; Circular economy; Environmental sustainability |  | 2214-5095 | English |  | Inconclusivo | R:Aceito | R:Aceito |  | R:Aceito | R:Aceito | R:Aceito | R:Aceito |  | R:Aceito |  | [PDF SOLTO 2026-08-16 (Opcao A): a celula pdf apontava para 'KHAN et al., 2023.pdf'. O DOI desse ficheiro e o da linha 3707 (10.1016/j.wasman.2022.10.026), nao o 10.1016/j.cscm.2023.e02059 desta. Esta linha fica pendente de download.] ¦ [COLISAO DE PDF 2026-08-15: decisao anulada. O ficheiro KHAN et al., 2023.pdf contem o DOI 10.1016/j.wasman.2022.10.026, nao o 10.1016/j.cscm.2023.e02059 desta linha. Aguarda o PDF correto.] ¦ [C2 Rejeitado] Pavimento semi-flexível (base asfáltica + grout cimentício) — revestimento de pavimento, não-estrutural ¦ [Validação PDF 2026-06-06: pdfplumber p.1; extração OK; sobrenome conferido no texto] ¦ [Reavaliado por título/resumo: C2 era R:Aceito] [Status 2026-06-21: →Rejeitado (veredito Rejeitado em C2)] ¦ [2026-08-03 reset auditoria - retriagem do zero por resumo] Cascata C1-C8 zerada (estava com R:Rejeitado no meio de uma cascata já iniciada por PDF, sem P:Rejeitado explícito). Valores anteriores: {'C1': 'R:Aceito ¦ P:Aceito', 'C2': 'R:Rejeitado', 'material_C2': None, 'C3': 'R:Aceito', 'C4': 'R:Aceito', 'C5': 'R:Aceito', 'C6': 'R:Aceito', 'C8': None}. C1 reavaliado: Aceito (ano>=2006). ¦ [2026-08-03 C2 retriado por resumo: Aceito] geopolímero à base de RCD para impressão 3D ¦ [2026-08-03] status_triagem 'Rejeitado' -> 'Inconclusivo' (C2 Aceito, segue ativa na cascata para C3). ¦ [2026-08-03 C3 retriado por resumo: Aceito] ¦ [2026-08-03 C4 retriado por resumo: Aceito] Claramente relacionado a construção civil. ¦ [2026-08-03 C5 retriado por resumo: Aceito] Menciona ACV/CO2/GEE com resultado. ¦ [2026-08-03 C6 retriado por resumo: Aceito] Material principal global/exportável. ¦ [2026-08-03 C8 Aceito] document_type não é Editorial/Erratum/Retracted/Letter/etc. [E1 metadados 2026-08-24 lote 05: moldavel=Aceito, construcao=Aceito (confianca alta). ] [PDF integrado 2026-08-30 (download automatico por DOI, Unpaywall/mdpi-res/Sci-Hub, pasta BAIXADOS MANUALMENTE): nome/ficheiro casado por DOI e confirmado por leitura (titulo/autor/DOI batem). Valor anterior da celula pdf: None.] [E2 por PDF 2026-09-01 LOTE_113: resist=Aceito (43.36 MPa), co2=Aceito (488 (geopolimero CDW, menor emissao) kg CO2eq/m3 (estrutura equivalente, FU=1 m3)) PAG res=p.p.2, texto co2=p.p.8/p.13, texto] ¦ Impressao 3D de estruturas com geopolimero a partir de residuos CDW, comparado com estrutura OPC 3D-impressa e alvenaria convencional (mesma estrutura equivalente). Resistencia a compressao ate 43.36 MPa com ativador de silica fume (p.2); tambem tabela com 22.0 e 24.9 MPa (28d) para outras misturas - todas >=20. GWP por m3 de estrutura equivalente: geopolimero CDW=488 < alvenaria=533.7 < OPC=595.6 kg CO2eq (valores no abstract p.1 e detalhados nas p.8/13). |  | Aceito | Aceito | Aceito | Aceito |  | Aceito | Aceito
Evaluation of Construction and Demolition Waste Management in Kuwait | Almusawi, Mohammed Baqer Hasan and Karim, Ahmad Tarmizi Bin Abd and Ethaib, Saleem | Recycling | 2022 | Scopus |  | 7 | This research aimed to evaluate Kuwait’s current construction and demolition waste (C&D waste) situation by focusing on C&D waste generation and management issues. This work also investigated the causes and factors affecting C&D waste to understand the actual waste management activities and proposed strategies to minimize the waste generated at the local level. This study estimated C&D waste generation rates based on data collected from five construction projects and two demolition projects in Kuwait. In addition, a questionnaire survey was conducted to evaluate the causes of C&D waste generation. The results showed that the average C&D waste quantities generated by construction activities were 49.5 kg/m2 for public/commercial building projects and 35 kg/m2 for residential projects. At the same time, public/commercial construction, residential construction, and demolition works generated 1.480 ton/m2, 0.0495 ton/m2, and 0.035 ton/m2, respectively. The average composition of C&D waste from the construction sector was 35.4% concrete waste, followed by 19.2% tiles/blocks, and 14.2% metals, with the remainder being other materials. Meanwhile, the demolition waste was composed of 70% concrete and cement waste and 20% metals. The results showed that 54% of the projects disposed of their C&D waste directly in the landfills. The leading causes of C&D waste generation were reworks due to changes in specifications, poor material quality, improper material handling, and improper site management. Strategic C&D waste management practices are necessary for sustainable natural resource management and conservation of the environment. © 2022 by the authors. | Article | 10.3390/recycling7060088 | ALMUSAWI et al., 2022 - recycling7060088.pdf | https://www.scopus.com/inward/record.uri?eid=2-s2.0-85144654325&doi=10.3390%2frecycling7060088&partnerID=40&md5=46bf647e622eb62faac3a5dbb0c43c86 |  | construction phase; construction waste; life cycle assessment; sustainability; waste management |  |  |  | English | Cited by: 15; All Open Access, Gold Open Access | Rejeitado | R:Aceito | R:Aceito |  | C3: R:Aceito; C4: R:Aceito; C5: R:Rejeitado |  | C5 Rejeitado — sem menção a CO₂/GEE/ACV [E1 metadados 2026-08-24 lote 05: moldavel=Aceito, construcao=Aceito (confianca media). gestao de residuos de construcao e demolicao no Kuwait: sem material proprio (taxas de geracao e inqueritos), mas o sector e a construcao] [Reaberto 2026-08-31, a pedido da Kie: status Rejeitado->Inconclusivo. A rejeicao da cascata antiga (C1-C8) foi decidida so por R: (resumo), nunca confirmada por leitura de PDF - nao conta como decisao final debaixo do sistema novo. A linha ja passou Etapa 1 (moldavel/construcao=Aceito) e aguarda avaliacao na Etapa 2.] [PDF integrado 2026-08-31: sweep Unpaywall Etapa 2, MDPI via CDN mdpi-res.com, conferido titulo/autor/DOI/resumo - CONFERE] [E2 por PDF 2026-09-01 LOTE_113: resist=Rejeitado, co2=nao avaliado] ¦ Levantamento (survey/questionario) sobre geracao e gestao de residuos de construcao e demolicao (C&D waste) no Kuwait - taxas de geracao por m2, praticas de disposicao, causas de desperdicio. Nao e um estudo de material nem de LCA quantitativa: 'life cycle assessment' aparece so como palavra-chave, sem desenvolvimento. Busca completa (17 paginas): ZERO ocorrencias de MPa, ZERO ocorrencias de kg CO2/GWP. Nenhum dos dois criterios tem qualquer dado, nem informativo. |  | Aceito | Aceito | Aceito | Aceito |  | Rejeitado |  |  |  | 2 | E2_resistencia
Environmental life cycle assessment of bridge deck pavement and case studies of two bridges in China | Wang, Houzhi and Liu, Yixuan and Li, Jing and Liu, Shinan and Yang, Jun and Luo, Sang and Huang, Wei | CASE STUDIES IN CONSTRUCTION MATERIALS | 2023 | Web of Science |  | 18 | The durability of deck pavement material has great impact on deck performance and carbon emission. This paper aims to analyze the durability of different deck pavement materials and structures by taking two bridges across the Yangtze River in China as examples, and establish the carbon emission model of the bridge deck pavement during the whole life cycle. The carbon emissions of the two bridges during twenty years of service are then calculated based on the model. It can provide reference for future bridge deck pavement schemes and measures to reduce carbon emissions. In this paper, two typical representative bridges in Jiangsu Province in East China are selected for case analysis, namely the Jiangyin Yangtze River Highway Bridge and the Second Nanjing Yangtze River Bridge. Firstly, this paper introduces the specific forms of various bridge deck pavement schemes since the construction of the two bridges. After many years of experiments, the pavement of the Jiangyin Yangtze River Highway Bridge has changed from mastic asphalt mixture to double-layer hot mix epoxy asphalt concrete, and that of the Second Nanjing Yangtze River Bridge has changed from warm mix epoxy asphalt to hot mix epoxy asphalt. Focusing on the carbon emission of bridge deck pavement, the carbon emission model of different asphalt mixture pavements based on life cycle assessment (LCA) is established. The assessment can be divided into five stages: material production, transportation, construction, maintenance and demolishment. This paper takes extra traffic congestion during repair and maintenance into consideration. In this paper, two bridges were taken as cases to calculate the carbon emission. In initial construction, the deck of the Jiangyin Yangtze River Highway Bridge was paved with mastic asphalt mixture; while the deck of the Second Nanjing Yangtze River Bridge was paved with epoxy asphalt concrete. The paving material of the Jiangyin Yangtze River Highway Bridge was changed into epoxy asphalt concrete gradually in repair and maintenance. The analysis results show that in the initial 20 years of life, considering the initial construction and major maintenance of deck pavement, the total carbon emission of the Jiangyin Yangtze River Highway Bridge and the Second Nanjing Yangtze River Bridge is 179,195 kg CO2e and 101,577 kg CO2e respectively. The unit carbon emission of the Jiangyin Yangtze River Highway Bridge after 20 years of opening to traffic is 5.079 kg/m2 CO2e. The proportions of the five stages were 76.4 \%, 2.7 \%, 2.5 \%, 16.8 \% and 1.6 \%, respectively. The unit carbon emission of the Second Nanjing Yangtze River Bridge after 20 years of opening to traffic is 3.352 kg/m2 CO2e. The proportions of the five stages were 66.3 \%, 2.4 \%, 2.6 \%, 28.2 \% and 0.6 \%, respectively. Theresults show that epoxy asphalt material has better durability and can reduce carbon emission of bridge deck pavement. | Article | 10.1016/j.cscm.2023.e02115 | WANG et al., 2023 - j.cscm.2023.e02115.pdf |  | Yang, J (Corresponding Author), Southeast Univ, Sch Transportat, Nanjing 211189, Peoples R China. Wang, Houzhi; Liu, Yixuan; Li, Jing; Liu, Shinan; Yang, Jun, Southeast Univ, Sch Transportat, Nanjing 211189, Peoples R China. Luo, Sang, Southeast Univ, Intelligent Transportat Syst Res Ctr, Nanjing 211189, Peoples R China. Huang, Wei, Nanjing Modern Comprehens Transportat Lab, Nanjing 211189, Peoples R China. |  | Bridge deck pavement; Carbon emission; Life cycle assessment; Case studies; Epoxy asphalt concrete; Mastic asphalt mixture |  | 2214-5095 | English |  | Rejeitado | R:Aceito | R:Aceito |  | R:Aceito | R:Aceito | R:Aceito | R:Aceito |  | R:Aceito |  | [PDF SOLTO 2026-08-16 (Opcao A): a celula pdf apontava para 'WANG et al., 2023.pdf'. O DOI desse ficheiro e o da linha 4749 (10.3390/su15129604), nao o 10.1016/j.cscm.2023.e02115 desta. Esta linha fica pendente de download.] ¦ [COLISAO DE PDF 2026-08-15: decisao anulada. O ficheiro WANG et al., 2023.pdf contem o DOI 10.3390/su15129604, nao o 10.1016/j.cscm.2023.e02115 desta linha. Aguarda o PDF correto.] ¦ [C3 Aceito 2026-06-12: material estrutural moldável; PDF conferido (autor/título)] ¦ [C4 Aceito 2026-06-14 (leitura 3+pg): relacionado a construção civil] [C5 Aceito 2026-06-15: kgCO2 explícito: '447.4 kg CO2', '2.3 t CO2' (LCA betão com resíduos)] [C6 Aceito 2026-06-21: material principal global/exportável; não envolve material geograficamente restrito] [E1 metadados 2026-08-24 lote 05: moldavel=Aceito, construcao=Aceito (confianca alta). ] [PDF integrado 2026-08-30 (download automatico por DOI, Unpaywall/mdpi-res/Sci-Hub, pasta BAIXADOS MANUALMENTE): nome/ficheiro casado por DOI e confirmado por leitura (titulo/autor/DOI batem). Valor anterior da celula pdf: None.] [E2 por PDF 2026-09-01 LOTE_113: resist=Rejeitado, co2=nao avaliado (5.079 (Ponte Jiangyin, 20 anos); 3.352 (Segunda ponte de Nanjing, 20 anos) kg CO2e/m2) PAG co2=p.p.13, texto] ¦ LCA de carbono de pavimento de tabuleiro de duas pontes reais na China (mastic asphalt vs epoxy asphalt concrete), focado em durabilidade e emissao ao longo de 20 anos de servico. Busca completa (15 paginas): ZERO ocorrencias de MPa - o artigo nunca discute resistencia mecanica do pavimento, so durabilidade/manutencao e carbono. E2_resistencia=Rejeitado por ausencia total. Emissao unitaria (kg CO2e/m2) existe e e normalizada (p.13) mas fica 'nao avaliada' pela cascata. |  | Aceito | Aceito | Aceito | Aceito |  | Rejeitado |  |  |  | 2 | E2_resistencia
Life Cycle Assessment of construction materials: Methodologies, applications and future directions for sustainable decision-making | Barbhuiya, Salim and Das, Bibhuti Bhusan | CASE STUDIES IN CONSTRUCTION MATERIALS | 2023 | Web of Science |  | 19 | This review paper presents a comprehensive analysis of Life Cycle Assessment (LCA) methodologies applied to construction materials. It begins with an introduction highlighting the significance of LCA in the construction industry, followed by an overview of LCA principles, phases and key parameters specific to construction materials. The methodological approaches utilised in LCA, including inventory analysis, impact assessment, normalisation, allocation methods and uncertainty analysis, are discussed in detail. The paper then provides a thorough review of LCA studies on various construction materials, such as cement, concrete, steel and wood, examining their life cycle stages and environmental considerations. The review also explores recent advances in LCA for construction materials, including circular economy principles, renewable alternatives, technological innovations and policy implications. The challenges and future directions in LCA implementation for construction materials are discussed, emphasising the need for data quality, standardisation, social aspects integration and industry-research collaboration. The provides valuable insights for researchers, policymakers and industry professionals to enhance sustain ability in the construction sector through informed decision-making based on LCA. | Article | 10.1016/j.cscm.2023.e02326 | BARBHUIYA, 2023 - j.cscm.2023.e02326.pdf |  | Barbhuiya, S (Corresponding Author), Univ East London, Dept Engn \& Construct, London, England. Barbhuiya, Salim, Univ East London, Dept Engn \& Construct, London, England. Das, Bibhuti Bhusan, NIT Surathkal, Dept Civil Engn, Mangalore, India. |  | Life Cycle Assessment (LCA); Construction materials; Environmental impact; Energy consumption; Sustainability |  | 2214-5095 | English |  | Rejeitado | R:Aceito ¦ P:Aceito | R:Aceito | materiais de construção (revisão de metodologias de ACV) | R:Aceito ¦ P:Aceito | R:Aceito ¦ P:Aceito | R:Aceito ¦ P:Aceito | R:Aceito ¦ P:Aceito |  | R:Aceito |  | [C3 Aceito 2026-06-12: material estrutural moldável; PDF conferido (autor/título)] ¦ [C4 Aceito 2026-06-14 (leitura 3+pg): relacionado a construção civil] [C5 Aceito 2026-06-15: LCA de materiais de construção — review LCA methodologies (Opção A)] [C6 Aceito 2026-06-21: material principal global/exportável; não envolve material geograficamente restrito] [E1 2026-08-24: E1_moldavel=Aceito, E1_construcao=Aceito — migrados das decisoes P: dos antigos C3/C4, tomadas por leitura de PDF] [E2 por PDF 2026-08-25 LOTE_26: resist=Rejeitado (- ), co2=nao avaliado (- ). Revisao narrativa de metodologias de ACV de materiais de construcao, 33 paginas, 197 mil caracteres. Zero ocorrencias de MPa, zero de classe C.. ou M.., zero de N/mm2 e zero de psi. As unicas ocorrenc] |  | Aceito | Aceito | Aceito | Aceito |  | Rejeitado |  |  |  | 2 | E2_resistencia
Optimization of asphalt cold recycling containing ordinary and waste additives based on life cycle assessment considering the road traffic level- case study: Coal preparation plant | Sanei, Sadaf and Modarres, Amir | CASE STUDIES IN CONSTRUCTION MATERIALS | 2023 | Web of Science |  | 19 | In recent years, extensive research has been conducted on the use of second-hand or waste ma-terials in the road pavement construction layers. Most of these studies evaluated the mechanical properties of materials and emphasized the environmental benefits of using waste materials for use in road construction projects, regardless of the environmental consequences. The present study intends to compare the life cycle of waste materials with standard materials and determine the optimal conditions for the selection of waste materials based on environmental criteria by considering life cycle assessment (LCA) and several environmental indicators. The analysis considered emulsified cold recycled asphalt with different types of activator fillers including cement, coal waste+lime and coal waste ash+lime. Also, the recycled pavement was compared with that of conventional asphalt pavement in this environmental assessment. The LCA analysis was performed for pavements with design traffic of 0.1-100 million equivalent single axle loads (ESALs). In order to design the pavements structure, 96 resilient modulus tests were done for 32 recycled mixes. Environmental indicators under study included energy consumption, abiotic depletion potential (ADP), global warming potential (GWP), acidification potential (AP), and eutrophication potential (EP). The collected data for the studied functional unit was undergone an environmental analysis in SimaPro software. Apart from a standard case, parametric study was accomplished to analyze the effect of activator additive content. Accordingly, it was concluded that for the standard case, the traffic level or in other words the highway grade is of the main importance criterion in choosing the rehabilitation method based on environmental indicators. Emulsified cold recycled pavement with waste additives can be environmentally justified only in projects with low to medium traffic levels of less than 5-10 ESALs. For projects with medium to high traffic levels, only the ordinary recycling method with cement was comparable to conven-tional reconstruction. | Article | 10.1016/j.cscm.2023.e02329 | SANEI et al., 2023.pdf |  | Modarres, A (Corresponding Author), Babol Noshirvani Univ Technol, Fac Civil Engn, Babol, Mazandaran, Iran. Sanei, Sadaf; Modarres, Amir, Babol Noshirvani Univ Technol, Fac Civil Engn, Babol, Mazandaran, Iran. |  | Life cycle assessment; Waste filler; Cold in -place recycling; SimaPro software; Energy consumption; GWP |  | 2214-5095 | English |  | Rejeitado | R:Aceito | R:Rejeitado | [8 empty] | [C2 Rejeitado] Reciclagem a frio de asfalto — asfalto não-estrutural ¦ [Validação PDF 2026-06-06: pdfplumber p.1; extração OK; sobrenome conferido no texto] ¦ [Reavaliado por título/resumo: C2 era R:Aceito] [Status 2026-06-21: →Rejeitado (veredito Rejeitado em C2)] ¦ [2026-08-03 reset auditoria - retriagem do zero por resumo] Cascata C1-C8 zerada (estava com R:Rejeitado no meio de uma cascata já iniciada por PDF, sem P:Rejeitado explícito). Valores anteriores: {'C1': 'R:Aceito ¦ P:Aceito', 'C2': 'R:Rejeitado', 'material_C2': None, 'C3': 'R:Aceito', 'C4': 'R:Aceito', 'C5': 'R:Aceito', 'C6': 'R:Aceito', 'C8': None}. C1 reavaliado: Aceito (ano>=2006). ¦ [2026-08-03 C2 retriado por resumo: Rejeitado] reciclagem a frio de asfalto -- pavimentação [E1 metadados 2026-08-24 lote 05: moldavel=Aceito, construcao=Aceito (confianca alta). ] [E2 por PDF 2026-08-25 LOTE_26: resist=Rejeitado (- ), co2=nao avaliado (- ). ACV de reciclagem a frio de pavimento asfaltico com residuos de carvao. As duas unicas ocorrencias de MPa sao modulos, nao resistencias: modulo de camada de 3100 MPa (HMA), 200 e 110 MPa (base e sub-b] |  | Aceito | Aceito | Aceito | Aceito |  | Rejeitado |  |  |  | 2 | E2_resistencia
Comparative study on shear strength and life cycle assessment of reinforced concrete beams containing different types of fibers | Al Ghali, Alaa Eldeen and El Ezz, Nour Eldeen and Hamad, Bilal and Assaad, Joseph and Yehya, Alissar | CASE STUDIES IN CONSTRUCTION MATERIALS | 2023 | Web of Science |  | 19 | A variety of fibers currently exists in the construction market; however, their effect on concrete performance, cost, and environment are not being evaluated systematically. This study investigates the influence of different fibers (polypropylene, glass, basalt, polyvinyl alcohol, and steel), having different aspect ratios, on shear strength of reinforced concrete beams designed without stirrups. A life cycle assessment for each fiber type highlighting the environmental emissions and production costs is performed. Test results showed that the shear strength increased by 38.6\% with the use of polypropylene fibers possessing low aspect ratio of 42, while such increase was limited to 11.5\% with the incorporation of basalt fibers possessing an aspect ratio of 700. The polyvinyl alcohol fibers exhibited the highest ductility and energy transfer in the post-peak region, while the load versus deflection curves sharply dropped for concrete containing steel fibers reflecting reduced adhesion with the cement paste. The life cycle assessment showed higher environmental impact varying from 4\% to 9\% due to fibers additions, together with increased cost ranging between 34\% and 150\%. When taking all factors into account (performance, cost, and environmental impact), the polyvinyl alcohol fibers were most efficient followed by the polypropylene ones. | Article | 10.1016/j.cscm.2023.e02497 | GHALI et al., 2023 - j.cscm.2023.e02497.pdf |  | Hamad, B (Corresponding Author), Amer Univ Beirut, Dept Civil \& Environm Engn, POB 11-0236, Riad Elsolh, Lebanon. Al Ghali, Alaa Eldeen; El Ezz, Nour Eldeen; Hamad, Bilal; Yehya, Alissar, Amer Univ Beirut, Dept Civil \& Environm Engn, POB 11-0236, Riad Elsolh, Lebanon. Assaad, Joseph, Univ Balamand, Dept Civil \& Environm Engn, POB 100, Tripoli, Lebanon. |  | Fibers; Concrete; Shear strength; Life cycle assessment; Environment; Cost |  | 2214-5095 | English |  | Inconclusivo | R:Aceito ¦ P:Aceito | R:Aceito | concreto armado (vigas; fibras diversas — cisalhamento) | R:Aceito ¦ P:Aceito | R:Aceito ¦ P:Aceito | R:Aceito ¦ P:Aceito | R:Aceito ¦ P:Aceito |  | R:Aceito |  | [C3 Aceito 2026-06-12: material estrutural moldável; PDF conferido (autor/título)] ¦ [C4 Aceito 2026-06-14 (leitura 3+pg): relacionado a construção civil] [C5 Aceito 2026-06-15: kgCO2 explícito: '0.9 kg CO2' (LCA material cimentício)] [C6 Aceito 2026-06-21: material principal global/exportável; não envolve material geograficamente restrito] [E1 2026-08-24: E1_moldavel=Aceito, E1_construcao=Aceito — migrados das decisoes P: dos antigos C3/C4, tomadas por leitura de PDF] [E2 por PDF 2026-08-25 LOTE_26: resist=Aceito (51,9 MPa), co2=Aceito (382,3 kg CO2-eq/m3). PAG: p.6, Tab.2 (HRWR demand and 28-days mechanical properties for FRC) / p.12, texto, sec.4.4.3.2 (grafico na Fig. 13, p.13). Vigas de betao armado com cinco tipos de fibra. A Tab.2 da f'c aos 28 d das 8 misturas: 43,6 (controlo), 49,2 (PP-42), 40,1 (PP-270), 42,0 (vidro), 48,5 (basalto), 43,2 (PVA), 47,5 (aco 0,25%) e 51,9 ] |  | Aceito | Aceito | Aceito | Aceito |  | Aceito | Aceito
Eco-efficiency evaluation of sustainable self-compacting concrete using magnesite mine waste | Vembu, Pitchiah Raman Shunmuga and Ammasi, Arun Kumar | CASE STUDIES IN CONSTRUCTION MATERIALS | 2024 | Web of Science |  | 20 | Utilization potential of industrial by-products/wastes as construction material requires adequate workability, strength and other required properties as specified by standard codes of practice and certain sustainability criteria. Coal combustion byproduct (fly ash) and mine waste are a few of the abundantly available wastes that create a challenging task in their disposal with the current practice of dumping on-sites and landfilling. This study enumerates the suitability of utilizing magnesite mine wastes in self-compacting concrete (SCC) as binder and aggregate replacements by considering the evaluation factors such as fresh, hardened properties, life cycle assessment (LCA) and eco-efficiency. The results from the experimental investigation revealed that aggregate blended SCC performed well in terms of both fresh and mechanical properties, while cement blended mixtures exhibited satisfactory results. Additionally, fly ash and magnesite mine waste substantially reduced CO2 emissions and costs with added strength benefits. Eco-efficiency evaluation of mine waste blended SCC reported up to 75\% higher efficiency than conventional SCC. | Article | 10.1016/j.cscm.2023.e02765 | VEMBU et al., 2024 - j.cscm.2023.e02765.pdf |  | Ammasi, AK (Corresponding Author), Vellore Inst Technol, Chennai Campus, Chennai 600127, Tamil Nadu, India. Vembu, Pitchiah Raman Shunmuga; Ammasi, Arun Kumar, Vellore Inst Technol, Chennai Campus, Chennai 600127, Tamil Nadu, India. |  | Sustainable SCC; Mine waste; Cost analysis; Eco-strength efficiency; CO2 emission |  | 2214-5095 | English |  | Inconclusivo | R:Aceito ¦ P:Aceito | R:Aceito | concreto autoadensável (resíduo de mina de magnesita) | R:Aceito ¦ P:Aceito | R:Aceito ¦ P:Aceito | R:Aceito ¦ P:Aceito | R:Aceito ¦ P:Aceito |  | R:Aceito |  | [C3 Aceito 2026-06-12: material estrutural moldável; PDF conferido (autor/título)] ¦ [C4 Aceito 2026-06-14 (leitura 3+pg): relacionado a construção civil] [C5 Aceito 2026-06-15: kgCO2 explícito: '1.25 kgCO2', '0.006 kgCO2' (LCA concreto)] [C6 Aceito 2026-06-21: material principal global/exportável; não envolve material geograficamente restrito] [E1 2026-08-24: E1_moldavel=Aceito, E1_construcao=Aceito — migrados das decisoes P: dos antigos C3/C4, tomadas por leitura de PDF] [E2 por PDF 2026-08-25 LOTE_26: resist=Aceito (50,89 MPa), co2=Aceito (499,28 (CC) com reducoes de 9% a 48% nas restantes kg CO2/m3). PAG: p.9, Tab.6 (Test results of various SCC mixtures) / p.11, Tab.8 (CO2 contribution of materials per m3 of SCC in kgCO2). AVISO: factor de emissao do cimento incoerente com o que o proprio artigo cita. SCC com residuo de mina de magnesite, 18 misturas. Tab.6 da a resistencia aos 7 e 28 d; aos 28 d o maximo e 50,89 MPa (30MWCA) e a unica abaixo de 20 e a TB30 com 17,70 MPa - por isso a contagem e 1 e] |  | Aceito | Aceito | Aceito | Aceito |  | Aceito | Aceito
Recyclebot - using robots for sustainable plastic recycling | Aschenbrenner, Doris and Gros, Jakob and Fangerow, Nicole and Werner, Teresa and Colloseus, Cecilia and Taha, Iman | Procedia CIRP | 2023 | Scopus | 275 – 280 | 116 | Artificial Intelligence has massive potential for improving recycling processes. This mini-review article investigates how robots and artificial intelligence can be used to sort plastics for improved recycling processes. The first focus is identifying plastic from municipal waste (from household and household-type industries) through the integration of computer vision and sensor fusion. The next step uses this data to increase the yield of already existing automated sorting plants. The second focus addresses the processes. Here, classic methods of automation analysis are applied to develop micro-automation solutions for the plastic recycling industry, for example, by using collaborative robots. As manual sorting stations are currently part of the plant, the project targets the intelligent assistance of human workers by directly highlighting relevant objects through data in the sorting process. Finally, as a third focus, a “cockpit” for the data in the entire process is envisioned to facilitate human supervision and informed decision-making. This paper provides an overview of the current state of the art and formulates concrete usage scenarios. When real applications are built for developed scenarios, the development and implementation steps must be accompanied by a continuous life cycle and cost analysis to evaluate the ecological and economic impact. As part of an overall responsible research and innovation approach, social aspects and rebound effects need also be the subjects of investigation. © 2023 The Authors. Published by Elsevier B.V. | Conference paper | 10.1016/j.procir.2023.02.047 |  | https://www.scopus.com/inward/record.uri?eid=2-s2.0-85162948109&doi=10.1016%2fj.procir.2023.02.047&partnerID=40&md5=f9605d8941f3b6987caa9318f5adf94a |  | artificial intelligence; Life Cycle Assessment LCA; Life Cycle Cost Analysis LCCA; municipal waste; plastic recycling; robotics | Cost benefit analysis; Economic and social effects; Intelligent robots; Life cycle; Plastic recycling; Social aspects; Sorting; Automated sorting; Automation solutions; Household types; Life Cycle Assessment (LCA); Life cycle cost analyse LCCA; Life cycle costs analysis; Municipal waste; Plastics recycling; Recycling process; Sensor fusion; Decision making |  |  | English | Cited by: 11; All Open Access, Gold Open Access | Rejeitado | R:Aceito | R:Aceito |  | C3: R:Aceito; C4: R:Aceito; C5: R:Rejeitado |  | C5 Rejeitado — sem menção a CO₂/GEE/ACV [E1 metadados 2026-08-24 lote 05: moldavel=Aceito, construcao=Rejeitado (confianca alta). robos e IA para triagem de plasticos de residuo urbano; nada de construcao civil] |  | Aceito | Aceito | Aceito | Rejeitado | [5 empty] | 1 | E1_construcao
Investigation of the engineering and environmental properties of cement mortars incorporating ladle furnace steel slag | Vaclavik, Vojtech and Estokova, Adriana and Papesch, Radek and Dvorsky, Tomas and Fabianova, Martina and Halik, Martin and Holosova, Miriama | CASE STUDIES IN CONSTRUCTION MATERIALS | 2024 | Web of Science |  | 20 | While the use of ladle steel slag in concrete offers several potential advantages, there are significant research gaps that need to be addressed to promote its safe and effective utilization in the construction industry, e.g. the variations in slag properties, such as chemical composition and physical characteristics, can influence concrete performance. Moreover, even there is some research on the mechanical properties of concrete containing ladle steel slag, more in-depth studies are needed to assess the long-term durability of such concrete and the research should focus more on evaluating the environmental impact of using ladle steel slag in concrete. The paper reports the fundamental findings of a research study focused on the treatment of ladle slag to be applied as a cement substitute in the manufacturing of cement products. The research aimed to determine the optimal proportion of admixture based on treated ladle slag and evaluate the environmental properties of the resulting cement composites. The treatment process involved mechanical activation, specifically grinding the ladle slag fraction of 0/8 mm using a vibrating mill (Coarse slag) and a ball mill (Fine slag). The treated ladle slag, as an admixture, was examined in conjunction with four types of cement (CEM I, CEM II, CEM III, and CEM V). The research findings revealed that the incorporation of coarse ladle slag enhanced the workability of fresh cement paste across all tested formulations. Moreover, the utilization of treated ladle slag as an admixture in cement paste (substituting cement) exhibited a retarding effect on the setting time. As the age of the test specimens progressed (90 to180 days), the strength properties of the samples with ladle slag admixture approached those of the cement composites prepared using natural aggregates. The climate change impact of cement mortars per strength unit spanned from 0.82 to 2.75 kg CO2eq/MPa for composites incorporating finely-ground slag, and from 0.9 to 3.1 kg CO2eq/MPa for composites utilizing coarse slag. The grinding of ladle slag, even up to 30 wt\% cement replacement, did not significantly impact the overall global warming potential and climate change, considering the average mill energy consumption of 50 kWh per 1 t of material. | Article | 10.1016/j.cscm.2024.e02876 | VACLAVIK et al., 2024 - j.cscm.2024.e02876.pdf |  | Vaclavík, V (Corresponding Author), 17 listopadu 15-2172, Ostrava 70800, Czech Republic. Vaclavik, Vojtech; Dvorsky, Tomas; Fabianova, Martina; Halik, Martin, 17 listopadu 15-2172, Ostrava 70800, Czech Republic. Estokova, Adriana; Fabianova, Martina; Holosova, Miriama, Tech Univ Kosice, Inst Sustainable \& Circular Construction, Fac Civil Engn, Vysokoskolska 4, Kosice 04200, Slovakia. Papesch, Radek, Tech \& Test Inst Construction Prague, Ostrava Branch, soe, Studia 14, Ostrava 70030, Czech Repu |  | Furnace slag; Treatment; Recycling; Admixture; Cement; Consistency of cement paste; Cement composite; Mechanical properties; Environmental parameters; Life cycle assessment |  | 2214-5095 | English |  | Inconclusivo | R:Aceito ¦ P:Aceito | R:Aceito | argamassa de cimento (escória de aciaria de panela) | R:Aceito ¦ P:Aceito | R:Aceito ¦ P:Aceito | R:Aceito ¦ P:Aceito | R:Aceito ¦ P:Aceito |  | R:Aceito |  | [C3 Aceito 2026-06-12: material estrutural moldável; PDF conferido (autor/título)] ¦ [C4 Aceito 2026-06-14 (leitura 3+pg): relacionado a construção civil] [C5 Aceito 2026-06-15: kgCO2 explícito: '2.75 kg CO2', '3.1 kg CO2' (LCA betão UHPC)] [C6 Aceito 2026-06-21: material principal global/exportável; não envolve material geograficamente restrito] [E1 2026-08-24: E1_moldavel=Aceito, E1_construcao=Aceito — migrados das decisoes P: dos antigos C3/C4, tomadas por leitura de PDF] [E2 por PDF 2026-08-25 LOTE_26: resist=Aceito (>=42,5 MPa), co2=Aceito (49,27 a 106,97 g CO2 eq por provete de 4 cm x 4 cm). PAG: p.8, texto, sec.3.3 (valores completos nas Figs. 7 e 8, pp.11-12) / p.13 (+/-1), Tab.4 (Contributions of cement mortars ... expressed in GWPs). AVISO: valor por provete (unidade funcional e um provete 40x40x160 mm), nao por m3. FONTE: base de dados de inventario: Ecoinvent v3.9.1. Argamassas de cimento com escoria de panela de aciaria, 24 receitas. O texto declara que 15 das 24 atingem os minimos de 42,5 MPa ou 32,5 MPa aos 28 d e 23 das 24 aos 180 d (p.8) - logo ha misturas mu] | aglomerante_alternativo | Aceito | Aceito | Aceito | Aceito |  | Aceito | Aceito
Considering critical building materials for embodied carbon emissions inbuildings: A machine learning-based prediction model and tool | Su, Shu and Zang, Zhaoyin and Yuan, Jingfeng and Pan, Xinyu and Shan,Ming | CASE STUDIES IN CONSTRUCTION MATERIALS | 2024 | Web of Science |  | 20 | Construction activities discharge considerable carbon emissions, causing serious environmental problems and gaining increasing attention. For the large-scale construction area, high emission intensity, and significant carbon reduction potential, embodied carbon emissions of buildings worth special studying. However, previous studies are usually post-evaluation and ignore the influences of project, construction and management. This paper focuses on critical building materials and adopts machine learning methods to realize carbon prediction at design stage. The activity data, including critical building materials, water, and energy consumption, is analyzed and 30 influencing factors at the project, construction, and management levels are identified. Three algorithms (artificial neural network, support vector regression and extreme gradient boosting) are used to develop machine learning models. The proposed methodology is applied to 70 projects in the Yangtze River Delta region of China. Results show that the established models achieved high interpretability (R2 >0.7) and small average error (5.33\%), well proving theirs feasibility. Furthermore, an automated tool is developed to assist practitioners to predict the critical materials consumption and embodied carbon emissions conveniently. The proposed operable model and practical tool can efficiently support effective adjustments and improvement to reduce carbon in construction. | Article | 10.1016/j.cscm.2024.e02887 | SU et al., 2024 - j.cscm.2024.e02887.pdf |  | Yuan, JF (Corresponding Author), Southeast Univ, Sch Civil Engn, Dept Construct \& Real Estate, Nanjing 210096, Peoples R China.Su, Shu; Zang, Zhaoyin; Yuan, Jingfeng; Pan, Xinyu, Southeast Univ, Sch Civil Engn, Dept Construct \& Real Estate, Nanjing 210096, Peoples R China.Shan, Ming, Cent South Univ, Sch Civil Engn, Dept Engn Management, Changsha 410012, Peoples R China. |  | Embodied carbon; Machine learning; Building construction; Carbonemission prediction tool |  | 2214-5095 | English |  | Rejeitado | R:Aceito ¦ P:Aceito | R:Aceito | materiais de construção críticos (carbono incorporado em edifícios; ML) | P:Aceito | P:Aceito | R:Aceito ¦ P:Aceito | P:Aceito |  | R:Aceito |  | [C3 Aceito 2026-06-12: material estrutural moldável; PDF conferido (autor/título)] ¦ [C4 Aceito 2026-06-14 (leitura 3+pg): relacionado a construção civil] [C5 Aceito 2026-06-15: kgCO2 explícito: '295 kgCO2', '284.79 kgCO2' (LCA concreto)] [C6 Aceito 2026-06-21: material principal global/exportável; não envolve material geograficamente restrito] [E1 2026-08-24: E1_moldavel=Aceito, E1_construcao=Aceito — migrados das decisoes P: dos antigos C3/C4, tomadas por leitura de PDF] [E2 por PDF 2026-08-25 LOTE_26: resist=Rejeitado (- ), co2=nao avaliado (284,80 a 441,72 (media 383,56) kgCO2e/m2). PAG: p.9, texto, sec.4 (comparacao na Fig. 3). Modelo de aprendizagem automatica para prever o carbono incorporado de edificios a partir de dados de projecto, obra e gestao. Zero ocorrencias de MPa. A unica classe do documento e a C30 da p.2, e na] |  | Aceito | Aceito | Aceito | Aceito |  | Rejeitado |  |  |  | 2 | E2_resistencia
Critical reviews and benchmarking Tunisian clinker and cement with life cycle assessment results | Cherni, Makrem and Sebei, Abdelaziz and Amor, Ben and Hssine, Naziha and Hajjaji, Noureddine | CASE STUDIES IN CONSTRUCTION MATERIALS | 2024 | Web of Science |  | 20 | Clinker and cement production is an energy-intensive and high resource requirement industry with significant environmental impacts, and yet, there is a dearth of environmental research in Tunisia on its Life Cycle Assessment (LCA). Additionally, there is a tendency either to overlook or underestimate the selection of appropriate life cycle impact assessment methods. This study aims to address these issues by conducting a comprehensive LCA of Tunisian cement production with the goal of analyzing and comparing the results using various methods and benchmarking against existing literature. Three different Life Cycle Impact Assessment (LCIA) methods, including IMPACT 2002+, CML (baseline), and ReCiPe Midpoint (2008-2016) (H), were used. These methods were chosen for their different coverage (regional/global) of their impact categories, leading to a more comprehensive comparison of the performance of clinker and cement to the literature. In addition, the similarity with published values demonstrates reliability for LCA results, except ionizing radiation, ozone layer depletion, and respiratory organics in IMPACT 2002+ for clinker, CEM-I, and CEM-II; fresh water aquatic ecotoxicity and marine aquatic ecotoxicity in CML (baseline) for CEM-I; and photochemical oxidant formation: ecosystem quality and human health in ReCiPe for CEM-I. This low variability with the reported values in the literature suggests the capability of using the benchmarking approach as a proxy in a context of lack of data. | Article | 10.1016/j.cscm.2024.e03174 | CHERNI, 2024 - j.cscm.2024.e03174.pdf |  | Cherni, M (Corresponding Author), Univ Gabes, Fac Sci Gabes, Catalysis \& Mat Environm \& Proc Res Lab, LR19ES08, Gabes 6072, Tunisia. Cherni, Makrem; Hajjaji, Noureddine, Univ Gabes, Fac Sci Gabes, Catalysis \& Mat Environm \& Proc Res Lab, LR19ES08, Gabes 6072, Tunisia. Cherni, Makrem; Sebei, Abdelaziz, Univ Tunis El Manar, Fac Sci Tunis, Mineral Resources \& Environm Lab, LR01ES06, Tunis 2092, Tunisia. Amor, Ben, Univ Sherbrooke, Dept Civil \& Bldg Engn, Interdisciplinary Res Lab Sustainable |  | Clinker; Cement; Benchmark; Life Cycle Assessment; Life Cycle Impact Assessment |  | 2214-5095 | English |  | Rejeitado | R:Aceito ¦ P:Aceito | R:Aceito | clínquer e cimento (Tunísia; ACV) | R:Aceito ¦ P:Aceito | R:Aceito ¦ P:Aceito | R:Aceito ¦ P:Aceito | R:Aceito ¦ P:Aceito |  | R:Aceito |  | [C3 Aceito 2026-06-12: material estrutural moldável; PDF conferido (autor/título)] ¦ [C4 Aceito 2026-06-14 (leitura 3+pg): relacionado a construção civil] [C5 Aceito 2026-06-15: tCO2 explícito: '92 TCO2', '56.13 TCO2' (LCA material construção)] [C6 Aceito 2026-06-21: material principal global/exportável; não envolve material geograficamente restrito] [E1 2026-08-24: E1_moldavel=Aceito, E1_construcao=Aceito — migrados das decisoes P: dos antigos C3/C4, tomadas por leitura de PDF] [DECISAO KIE 2026-08-25: regra 2 (classe de cimento, nao de betao) - ACV de producao de clinquer e cimento (UF=1 tonelada), classes CEM-I/CEM-II sao o produto do estudo, nao ha mistura de betao] |  | Aceito | Aceito | Aceito | Aceito |  | Rejeitado |  |  |  | 2 | E2_resistencia
A comprehensive study on mechanical properties, durability, and environmental impact of fiber-reinforced concrete incorporating ground granulated blast furnace slag | Yahyaee, Tohid and Elize, Hamed Safari | CASE STUDIES IN CONSTRUCTION MATERIALS | 2024 | Web of Science |  | 20 | Concrete pavements are integral to sustainable infrastructure, offering longevity and resilience in construction and transportation. This study focuses on optimizing concrete pavements through the incorporation of steel and carbon fibers with Ground Granulated Blast Furnace Slag (GGBS) to enhance mechanical strength, reduce fracture development, and minimize carbon emissions. Utilizing 25 mixing designs with a consistent water-to-cement ratio of 0.40, varying ratios of GGBS, steel fibers, and carbon fibers (0.5 \%, 1 \%, and 1.5 \% based on concrete volume) were explored. A comprehensive evaluation, including slump, compressive strength, flexural strength, split tensile strength, water absorption, abrasion resistance tests, carbon dioxide emissions, and cost analysis, was conducted at different curing stages. Results revealed a decline in compressive strength for all mix designs at 28 days, attributed to reduced cement strength with GGBS substitution. The 1.5 \% steel fiber and 50 \% GGBS mix demonstrated minimal compressive strength reduction (30.1 MPa, 5.5 \% less than control), outperforming other mixtures. Steel fibers surpassed carbon fibers, likely due to \textbackslash{}erior distribution. Notably, 1.5 \% steel fibers showed superior results, particularly with 50 \% GGBS. Compressive strength generally increased with GGBS content, except for 1 \% fibrous samples where 40 \% GGBS produced optimal results. At 90 days, compressive strength increased for most designs, with G50S1.5 exhibiting over 38 \% growth compared to the control. Steel fiber-containing samples outperformed carbon fiber-containing ones, showcasing the efficacy of steel fibers in enhancing compressive strength. Split tensile strength generally decreased, but steel fibers improved it, emphasizing their positive influence. Flexural strength increased in 28 and 90 days, with steel fiber-containing designs outperforming. G30S1.5 showed the most significant increase (33.3 \%) at 28 days, and G30S1.5 exhibited the highest growth (32.22 \%) at 90 days. Abrasion resistance tests indicated steel fibers and GGBS positively impacted abrasion reduction. G50S1.5 demonstrated the highest abrasion resistance (25 \% increase over control). The environmental evaluation revealed lower CO2 emissions for GGBS-containing designs. G50S0.5 showed a 40.34 \% reduction compared to the control sample. Cost analysis showed GGBS reduced costs, but fiber addition, particularly carbon fibers, increased costs. G30C1.5 had the highest cost increase (208.5 \%), while G50S1.5 showed a marginal rise (3.9 \%) compared to the control. Therefore, steel fibers in concrete pavements offer improved mechanical properties, durability, and reduced environmental impact, making them a viable | Article | 10.1016/j.cscm.2024.e03190 | YAHYAEE et al., 2024 - j.cscm.2024.e03190.pdf |  | Yahyaee, T (Corresponding Author), Univ Guilan, Dep Civil Engn, Rasht, Iran. Yahyaee, Tohid, Univ Guilan, Dep Civil Engn, Rasht, Iran. Elize, Hamed Safari, Higher Educ Res Inst, Rasht, Iran. |  | Fiber -reinforced concrete; Ground granulated blast -furnace slag; Steel fiber; Carbon fiber; Environmental impacts |  | 2214-5095 | English |  | Inconclusivo | R:Aceito ¦ P:Aceito | R:Aceito | concreto reforçado com fibra (escória granulada de alto-forno moída) | R:Aceito ¦ P:Aceito | R:Aceito ¦ P:Aceito | R:Aceito ¦ P:Aceito | R:Aceito ¦ P:Aceito |  | R:Aceito |  | [C3 Aceito 2026-06-12: material estrutural moldável; PDF conferido (autor/título)] ¦ [C4 Aceito 2026-06-14 (leitura 3+pg): relacionado a construção civil] [C5 Aceito 2026-06-15: kgCO2 explícito: '439.26 kgCO2', '448.80 kgCO2' (LCA concreto)] [C6 Aceito 2026-06-21: material principal global/exportável; não envolve material geograficamente restrito] [E1 2026-08-24: E1_moldavel=Aceito, E1_construcao=Aceito — migrados das decisoes P: dos antigos C3/C4, tomadas por leitura de PDF] [E2 por PDF 2026-08-25 LOTE_26: resist=Aceito (30,1 MPa), co2=Aceito (262 a 448,80 (controlo 439,26) kgCO2e/m3). PAG: p.6 (+/-1), texto, sec.3.2 (valores completos na Fig. 4) / p.11, texto, sec.3 (analise ambiental). Betao com fibras de aco/carbono e escoria granulada de alto-forno, 25 misturas para pavimento. O texto so da dois valores absolutos: 30,1 MPa aos 28 d na G50S1,5 (a menor queda, 5,5% abaixo do control] | aglomerante_alternativo | Aceito | Aceito | Aceito | Aceito |  | Aceito | Aceito
Investigation of basic properties, microscopic characteristics, and optimized ratio prediction model of ultra-high steel fiber reinforced concrete | Zhang, Weiguo and Tian, Jun and Wu, Xiaowei and Zheng, Yu and Zuo, Yang and Gao, Kang and Wang, Wenwei and Huang, Wentong | CASE STUDIES IN CONSTRUCTION MATERIALS | 2024 | Web of Science |  | 20 | Ultra-high steel fiber reinforced concrete (UHSFRC) has poor workability and a low costperformance ratio, and the application of active admixtures can overcome these shortcomings of UHSFRC. This work investigated the feasibility of fly ash (FA) and silica fume (SF) to improve the performance of SFRC and evaluate the effects of FA and SF on the workability, mechanical properties, microstructure, and economic/environmental performance of UHSFRC. The results showed that FA and SF can increase the slump, compressive, and splitting tensile strength of UHSFRC. Compared with control tests, the slump, 28-d compressive, and 28-d splitting tensile strength increased by 43.25 \%, 29.35 \%, and 55.72 \%, respectively. More importantly, microscopic analysis showed that FA and SF have balling, filling, and adsorption effects, and increase peak intensity of C-S-H gel and ettringite, promoting secondary hydration of cement. According to the experimental data and mechanistic analysis, an innovatively optimized ratio prediction model is adopted to establish the relationship between the slump, compressive, and splitting tensile strength of UHSFRC and the content of FA and SF, and the testing error was less than 5 \%, indicating that the model is feasible. Moreover, the effect of FA and SF content on costperformance ratio, carbon emission, and energy consumption of UHSFRC was predicted. The economic/environmental analysis showed the mixing of FA and SF can improve the costperformance ratio of UHSFRC and reduce carbon emission and energy consumption. This study can provide theoretical guidance for the improvement of the workability and mechanical properties of UHSFRC, and have important research implications for the improvement of the life cycle assessment of UHSFRCs. The results of the study also have some limitations, and further validation is needed for normal steel fiber concrete (compressive strength of 30-60 MPa, with fibers with a length of 30-60 mm and diameter of approx. 1 mm). | Article | 10.1016/j.cscm.2024.e03297 | ZHANG et al., 2024b - j.cscm.2024.e03297.pdf |  | Tian, J; Wu, XW (Corresponding Author), Dongguan Univ Technol, Sch Environm \& Civil Engn, Dongguan 523808, Peoples R China. Zhang, Weiguo; Tian, Jun; Wu, Xiaowei; Zheng, Yu; Zuo, Yang; Huang, Wentong, Dongguan Univ Technol, Sch Environm \& Civil Engn, Dongguan 523808, Peoples R China. Zhang, Weiguo; Tian, Jun; Wu, Xiaowei; Zheng, Yu; Huang, Wentong, Dongguan Univ Technol, Guangdong Prov Key Lab Intelligent Disaster Preven, Dongguan 523808, Peoples R China. Gao, Kang, Southeast Univ, Sch Civil E |  | Ultra-high steel fiber reinforced concrete (UHSFRC); Fly ash (FA) and silica fume (SF); Workability; Mechanical properties; Microstructure; Economic and environmental analysis |  | 2214-5095 | English |  | Inconclusivo | R:Aceito ¦ P:Aceito | R:Aceito | UHPC com fibra de aço (propriedades básicas, microestrutura, modelo de previsão de traço) | R:Aceito ¦ P:Aceito | R:Aceito ¦ P:Aceito | R:Aceito ¦ P:Aceito | R:Aceito ¦ P:Aceito |  | R:Aceito |  | [C3 Aceito 2026-06-12: material estrutural moldável; PDF conferido (autor/título)] ¦ [C4 Aceito 2026-06-14 (leitura 3+pg): relacionado a construção civil] [C5 Aceito 2026-06-15: carbon emission + energy consumption UHSFRC + life cycle (Opção A)] [C6 Aceito 2026-06-21: material principal global/exportável; não envolve material geograficamente restrito] [E1 2026-08-24: E1_moldavel=Aceito, E1_construcao=Aceito — migrados das decisoes P: dos antigos C3/C4, tomadas por leitura de PDF] [E2 por PDF 2026-08-25 LOTE_R3 (reabertura por acesso ao ficheiro): resist=Aceito (123,31 MPa), co2=Aceito (FA0SF0 cerca de 1318 (maximo); FA46.21SF15 cerca de 715 (minimo); FA10SF10 1120; kg/m3 (carbon emission CE de 1 m3 de UHSFRC, Eq.9;) PAG res=p.6, Tab.7 (results of properties of UHSFRC); optimo na Tab.10, p.19 co2=p.21, Fig.19(a) (eixo 'Carbon emission (kg/m3)'); confirmado pela Fig.19(b), mesmo eixo, e AVISO: especie do gas nao declarada (eixo e tabela dizem kg, nao kg CO2eq) ¦ RESOLVIDO PELA FIGURA. O ficheiro (23,0 MB, o maior do lote) veio inteiro pelo Toolkit e a Fig.19 foi renderizada. O painel (a) tem o eixo 'Carbon emission (kg/m3)', escala 0 a 1400, com as 14 mistura] | aglomerante_alternativo | Aceito | Aceito | Aceito | Aceito |  | Aceito | Aceito
Sustainability-oriented assessment of pavement technologies: A case study of a heavy-traffic highway in Brazil | Santos, F. C. and Rohden, A. B. and Palu, S. M. K. and Garcez, M. R. | CASE STUDIES IN CONSTRUCTION MATERIALS | 2024 | Web of Science |  | 20 | The paper proposes a sustainability-oriented assessment through a case study based on the duplication project of one of the most critical federal highways for cargo transport in Southern Brazil, considering the most common pavement technologies used in the country. The framework consists of concatenating life cycle impacts determined through life cycle assessment, the corresponding social effects regarding the population's health and well-being, and the life cycle cost. Results show that while hot mix asphalt contributed 30\% more to the damage of natural resources, the Portland cement concrete contributed 16\% more to harming ecosystem quality and 27\% to harming human health. The photochemical oxidation and climate change potential of Portland cement concrete was 33\% and 68\% higher than those of hot mix asphalt. The toxic substances potentially released in ecosystems were 27\% (freshwater), 15\% (marine), and 11\% (terrestrial) higher for Portland cement concrete. In contrast, ozone layer depletion potential, cumulative energy demand, and net present value were 36\%, 29\%, and 89\% higher for hot mix asphalt, and the acidification and eutrophication impacts surpassed those of Portland cement concrete by 10\% and 8\%. Maintenance services are the hotspots for both pavement technologies throughout the life cycle. The significance of the proposed framework relies on guiding local strategic initiatives at the government and agency levels, assisting decision-making processes, and designing business models that meet sustainability requirements for road infrastructure in emerging countries where sustainability-oriented practices are not yet consolidated. | Article | 10.1016/j.cscm.2024.e03337 | SANTOS, 2024i - j.cscm.2024.e03337.pdf |  | Garcez, MR (Corresponding Author), Univ Fed Rio Grande do Sul, Civil Engn Postgrad Program Construct \& Infrastruc, 99 Osvaldo Aranha St 7th floor, BR-90035190 Porto Alegre, RS, Brazil. Santos, F. C.; Rohden, A. B., Univ Blumenau, Environm Engn Postgrad Program, 3250 Sao Paulo St, BR-89030050 Blumenau, SC, Brazil. Palu, S. M. K.; Garcez, M. R., Univ Fed Rio Grande do Sul, Civil Engn Postgrad Program Construct \& Infrastruc, 99 Osvaldo Aranha St 7th floor, BR-90035190 Porto Alegre, RS, Brazil. |  | Sustainability; Road transport; Asphalt concrete; Portland cement concrete |  | 2214-5095 | English |  | Rejeitado | R:Aceito ¦ P:Aceito | R:Aceito | pavimento rodoviário (concreto asfáltico vs concreto de cimento Portland — duplicação de rodovia) | R:Aceito ¦ P:Aceito | R:Aceito ¦ P:Aceito | R:Aceito ¦ P:Aceito | R:Aceito ¦ P:Aceito |  | R:Aceito |  | [C3 Aceito 2026-06-12: material estrutural moldável; PDF conferido (autor/título)] ¦ [C4 Aceito 2026-06-14 (leitura 3+pg): relacionado a construção civil] [C5 Aceito 2026-06-15: LCA + life cycle cost + climate change potential (Opção A)] [C6 Aceito 2026-06-21: material principal global/exportável; não envolve material geograficamente restrito] [E1 2026-08-24: E1_moldavel=Aceito, E1_construcao=Aceito — migrados das decisoes P: dos antigos C3/C4, tomadas por leitura de PDF] [VERIFICACAO REGRAS KIE 2026-08-25: valor=Fig.5/6 (p.8-9): 'Relative environmental impact results', escala 0.00-1.40, normalizada ao valor de PCC=1,0; valores absolutos remetidos para 'supplementary material' PAG=p.9, Fig.6 (GWP kgCO2-eq no rotulo do eixo mas escala 0,00-1,40 relativa) calculo=Nao ha calculo possivel a partir do PDF. As Fig.5 e Fig.6 tem eixo Y de 0,00 a 1,40 (fracao), com PCC normalizado a 1,00 para cada categoria de impacto (incluindo GWP100a, kgCO2-eq) e HMA como fracao dessa base -- e o padrao ja documentado 'o eixo diz kg CO2 eq. e a escala e 0-100%' (aqui 0-140%). O ¦ Resistencia (nao e o alvo, ja Aceito): PCC com 36,18 MPa medido, HMA so com resistencia a flexao (1,16 MPa) -> '0 (so 1 de 2 declarada)'. CO2 estava DUVIDA; resolvido para Rejeitado -- os unicos graficos de LCA no corpo do artigo sao relativos, e o a] |  | Aceito | Aceito | Aceito | Aceito |  | Aceito | Rejeitado |  |  | 2 | E2_co2
Dynamics-based economic and environmental benefits of excavated soil utilization along metro line: A case study | Bian, Xia and Zhao, Feiyang and Hong, Juntao and Zeng, Lingling and Li, Xiaozhao and Yao, Yikang | CASE STUDIES IN CONSTRUCTION MATERIALS | 2024 | Web of Science |  | 20 | This study focuses on the dynamic assessment of economic and environmental implications of repurposing excavated soil in urban metro construction projects. A system dynamics (SD) model was developed to analyze the excavation process stages, including generation, sorting, transportation, disposal, and utilization. By examining Xuzhou Metro Line 4 as a case study, the research assessed the economic advantages and greenhouse gas (GHG) emissions associated with reusing excavated soil. Results indicated that sorting efficiency significantly impacted GHG emissions; emissions decreased by 53\% and the economic benefits are doubled when efficiency exceeded 30\%. The use of a specific chemical agent (PG agent) reduced GHG emissions by 2,785 tons compared to cement, while increasing economic benefits by 39\% at 20\% content. The physical properties of excavated soil, particularly its particle distribution and plasticity, were found to influence both GHG emissions and economic benefits. Excavated soil with a lower plastic index provide a 9\% increase in economic benefits and reduce GHG emissions by 14,636 t compared to excavated material with a plastic index of 70\%. Mixing coarse particles into stabilized slurry soil on -site is recommended to optimize GHG emissions reduction and economic benefits. An optimal mixing ratio of 60\% coarse particles for Xuzhou Metro Line 4 could lead to a reduction of up to 6,442 tons in GHG emissions with a slight increase in economic benefits. These findings offer valuable insights for enhancing economic benefits and reducing GHG emissions in metro construction through excavated soil reuse. | Article | 10.1016/j.cscm.2024.e03338 | BIAN et al., 2024.pdf |  | Bian, X (Corresponding Author), Hohai Univ, Key Lab Minist Educ Geomech \& Embankment Engn, Nanjing, Peoples R China. Zeng, LL (Corresponding Author), Zhejiang Univ Technol, Zhejiang, Peoples R China. Bian, Xia; Zhao, Feiyang, Hohai Univ, Key Lab, Minist Educ Geomech \& Embankment Engn, Nanjing 210098, Peoples R China. Bian, Xia; Yao, Yikang, Jianghan Univ, State Key Lab Precis Blasting, Wuhan 430056, Peoples R China. Bian, Xia; Yao, Yikang, Jianghan Univ, Hubei Key Lab Blasting Engn, Wuhan 4300 |  | Dynamic assessment; SD; Excavated soil; Economic and environmental benefits; Metro line |  | 2214-5095 | English |  | Rejeitado | R:Aceito | R:Rejeitado | [8 empty] | [C2 Rejeitado] Reaproveitamento de solo escavado em obra de metrô (logística/processo) — não avalia um material estrutural ¦ [Validação PDF 2026-06-06: pdfplumber p.1; extração OK; sobrenome conferido no texto] ¦ [Reavaliado por título/resumo: C2 era R:Aceito] [Status 2026-06-21: →Rejeitado (veredito Rejeitado em C2)] ¦ [2026-08-03 reset auditoria - retriagem do zero por resumo] Cascata C1-C8 zerada (estava com R:Rejeitado no meio de uma cascata já iniciada por PDF, sem P:Rejeitado explícito). Valores anteriores: {'C1': 'R:Aceito ¦ P:Aceito', 'C2': 'R:Rejeitado', 'material_C2': None, 'C3': 'R:Aceito', 'C4': 'R:Aceito', 'C5': 'R:Aceito', 'C6': 'R:Aceito', 'C8': None}. C1 reavaliado: Aceito (ano>=2006). ¦ [2026-08-03 C2 retriado por resumo: Rejeitado] reuso geotécnico de solo escavado -- não é material estrutural moldável [E1 metadados 2026-08-24 lote 05: moldavel=Aceito, construcao=Aceito (confianca alta). ] [E2 por PDF 2026-08-25 LOTE_27: resist=Rejeitado (1,40 MPa (impresso em kPa: 1404 kPa)), co2=nao avaliado (reducoes e totais do projecto em toneladas de GEE (Figs. 7-10, 12-14); factor de 616,60 kg CO2 por tonelada de cimento t CO2 (total do projecto) e kg CO2/). PAG: p.11, Tab.3 / p.11, texto (factor do cimento); totais nas Figs. 7-10 e 12-14. AVISO: valor existe e o criterio falha: UCS maxima de 1,40 MPa. FONTE: 616,60 kg CO2/t de cimento citado da ref. [14]. Solo de escavacao de metro estabilizado com cimento ou com agente PG. A Tab.3 (p.11) da a UCS das 4 combinacoes (cimento 10 % e 20 %, PG 10 % e 20 %) aos 7 e 28 dias em kPa: maximo 1404 kPa = 1,40 MPa] |  | Aceito | Aceito | Aceito | Aceito |  | Rejeitado |  |  |  | 2 | E2_resistencia
Enhancing sustainability of amorphous-wollastonitic hydraulic binders through incorporation of supplementary cementitious materials | Antunes, Monica and Santos, Rodrigo Lino and Horta, Ricardo Bayao and Colaco, Rogerio | CASE STUDIES IN CONSTRUCTION MATERIALS | 2024 | Web of Science |  | 21 | In cement industry the use of supplementary cementitious materials (SCMs) play an important role in the reduction of CO2 emissions by allowing a decrease in clinker content. The present work investigates the incorporation of four different SCM into an amorphous wollastonitic hydraulic (AWH) clinker, which requires alkaline activation with a sodium silicate solution. This alkaline activation process could potentially allow the use of some SCMs as precursors within the SCM+AWH mixture. Hence, besides physical, pozzolanic, or latent hydraulic capabilities, the SCM incorporation would also enhance the system reactivity at early and later ages due to their alkaline activation. In this study, pastes and mortars were made by individually replacing 25 \%wt of the AWH clinker with fly ash (FA), limestone filler (L), calcined clay (CC), and ground granulated blast furnace slag (GGBFS). The influence of the SCM incorporation on the hydration kinetic, phase development, and compressive strength was assessed and compared to 100 \% AWH samples. The first seven days of the reaction were followed using isothermal calorimetry, and compressive strength tests were performed after 2, 7, and 28 days of hydration, the hydrated samples were characterized using thermogravimetry and X-ray diffraction analysis. The main results indicate that in mortars, both FA and the CC acted as fillers, displaying similar results as the L mixture mortar. However, the high compressive strength of the FA blend pastes, and the high heat release of the CC blend reveal a potential for alkaline activation. With the incorporation of the GGBFS, a synergy between the AWH binder and this SCM was observed, this addition led to an increase in the reaction kinetics, heat released, and compressive strength results at all ages. The positive results were attributed to the GGBSF activation with the alkaline solution, causing a rise in temperature and enhancing the dissolution of the AWH binder. Moreover, on mortars at 28 days of hydration, the compressive strength ratio AWH/(AHW+SCM), was superior to 0.75 on all samples, suggesting a positive interaction between the clinker and the SCM. Overall, the findings presented in this work contribute to at least a 25 \% reduction in CO2 2 content associated with AWH clinkers, resulting in material-related CO2 emissions at 255 kg/ton clinker | Article | 10.1016/j.cscm.2024.e03380 | ANTUNES et al., 2024a - j.cscm.2024.e03380.pdf |  | Colaco, R (Corresponding Author), IDMEC, Inst Engn Mecan, Av Rovisco Pais, P-1049001 Lisbon, Portugal. Antunes, Monica; Santos, Rodrigo Lino; Colaco, Rogerio, IDMEC, Inst Engn Mecan, Av Rovisco Pais, P-1049001 Lisbon, Portugal. Antunes, Monica; Santos, Rodrigo Lino, SGPS SA, CIMPOR PORTUGAL HOLDINGS, Ave Jose Malhoa 22, P-1099020 Lisbon, Portugal. Horta, Ricardo Bayao; Colaco, Rogerio, Univ Lisbon, Inst Super Tecn, Av Rovisco Pais, P-1049001 Lisbon, Portugal. |  | Alkaline activation; Amorphous-wollastonitic binder; Cement; Supplementary cementitious materials |  | 2214-5095 | English |  | Inconclusivo | R:Aceito ¦ P:Aceito | R:Aceito | aglomerantes hidráulicos amorfo-wollastoníticos (com SCMs) | R:Aceito ¦ P:Aceito | R:Aceito ¦ P:Aceito | R:Aceito ¦ P:Aceito | R:Aceito ¦ P:Aceito |  | R:Aceito |  | [C3 Aceito 2026-06-12: material estrutural moldável; PDF conferido (autor/título)] ¦ [C4 Aceito 2026-06-14 (leitura 3+pg): relacionado a construção civil] [C5 Aceito 2026-06-15: LCA prospective de cimento europeu — citações com GWP/LCA (Opção A)] [C6 Aceito 2026-06-21: material principal global/exportável; não envolve material geograficamente restrito] [E1 2026-08-24: E1_moldavel=Aceito, E1_construcao=Aceito — migrados das decisoes P: dos antigos C3/C4, tomadas por leitura de PDF] [E2 por PDF 2026-08-25 LOTE_27: resist=Aceito (103 MPa), co2=Aceito (255 kg CO2 por tonelada de clinquer). PAG: p.8, Fig.7 (rotulo impresso sobre as barras) / p.12, texto sec.4 e bloco Main implications. AVISO: valor de CO2 derivado por calculo do proprio artigo (reducao de 25 % sobre um valor de estudo anterior), nao e medicao nem ACV completa. FONTE: Antunes et al., Materials 15 (2022), ref. [63] da revisao - 340 kg CO2/t de clin. Ligante hidraulico wollastonitico amorfo (AWH) com quatro SCM. As Figs. 7 (pastas) e 8 (argamassas), na p.8, trazem os valores impressos sobre cada barra, pelo que nao houve leitura contra o eixo: pas] | aglomerante_alternativo | Aceito | Aceito | Aceito | Aceito |  | Aceito | Aceito
Case study - Sustainable concrete development: Assessing social, environmental, and performance factors of geopolymers and CEM-I concretes | Mancke, Raoul and Stephan, Dietmar and Firdous, Rafia | CASE STUDIES IN CONSTRUCTION MATERIALS | 2024 | Web of Science |  | 21 | This study evaluates the environmental impacts of geopolymer concrete mixtures activated by alkali activators compared to traditional CEM-I concrete mixtures using the life cycle assessment method. The study employs the Environmental Product Declarations framework to evaluate the raw material supply chain, ensuring data comparability. Environmental Cost Indicator (ECI) is used to determine relevant environmental impact categories. New concrete mixtures are developed to increase technical performance and identify suitable applications for geopolymer concrete. The compressive strength of developed geopolymer concrete mixtures after material composition analysis is evaluated and compared to traditional CEM-I concrete mixtures. The social supply chain due diligence of the concrete mixtures is also investigated and evaluated within the context of existing or upcoming regulations for the construction sector. Results: show that all geopolymer concrete mixtures indicate lower environmental impacts, particularly in terms of Global Warming Potential and ECI. The reduction in ECI for different geopolymer concrete mixtures ranges from less than 20 \% to above 60 \% compared to studied CEM-I recipes. Despite the lower strength of the developed geopolymer concrete mixtures in comparison to CEM-I concrete mixtures, their performance was sufficient to meet the strength class for precast non-structural elements. The social supply chain due diligence analysis indicated potential social risks along the supply chain that may increase with the use of alternative noncementitious binders or other additives. The study suggests a source-specific analysis of raw materials integrated with EPDs to expand them into Environmental-Social-Performance-Product- Declarations. This study provides insights into the environmental and social impacts of geopolymer concrete mixtures. | Article | 10.1016/j.cscm.2024.e03448 | MANCKE, 2024 - j.cscm.2024.e03448.pdf |  | Mancke, R (Corresponding Author), Tech Univ Berlin, Dept Civil Engn Bldg Mat \& Construct Chem, Gustav Meyer Allee 25, D-13355 Berlin, Germany. Mancke, Raoul; Stephan, Dietmar; Firdous, Rafia, Tech Univ Berlin, Dept Civil Engn Bldg Mat \& Construct Chem, Gustav Meyer Allee 25, D-13355 Berlin, Germany. |  | Geoploymer; Alkali-activated materials; Life cycle assessment; Environment Product Declaration; Environmental Cost Indicator; Supply chain due diligence; Social environmental performance product; declaration; Sustainable concrete; Social risk assessment; Low carbon concrete |  | 2214-5095 | English |  | Rejeitado | R:Aceito ¦ P:Aceito | R:Aceito | concreto (geopolímeros vs CEM-I; fatores sociais/ambientais/desempenho) | R:Aceito ¦ P:Aceito | R:Aceito ¦ P:Aceito | R:Aceito ¦ P:Aceito | R:Aceito ¦ P:Aceito |  | R:Aceito |  | [C3 Aceito 2026-06-12: material estrutural moldável; PDF conferido (autor/título)] ¦ [C4 Aceito 2026-06-14 (leitura 3+pg): relacionado a construção civil] [C5 Aceito 2026-06-15: LCA geopolímero vs OPC — GWP + ECI reduction (Opção A)] [C6 Aceito 2026-06-21: material principal global/exportável; não envolve material geograficamente restrito] [E1 2026-08-24: E1_moldavel=Aceito, E1_construcao=Aceito — migrados das decisoes P: dos antigos C3/C4, tomadas por leitura de PDF] [VERIFICACAO REGRAS KIE 2026-08-25: valor=Tab.3 (p.6): peso GWP = 0,05 EUR/kg CO2-eq (fator de monetizacao do metodo holandes ECI); Fig.5 (p.9): resultados finais so em ECI/l (euros), agregando 7 categorias, sem quebra por categoria PAG=p.6, Tab.3 (fator 0,05 EUR/kg CO2-eq) + p.9, Fig.5 (resultados finais so em ECI, sem quebra por categoria) calculo=Ha um fator numerico impresso (0,05 EUR/kg CO2-eq) mas nao chega para inverter o resultado: o ECI final (Fig.5, eixo 'ECI/l') e a SOMA ponderada de 7 categorias de impacto diferentes (ADP-elements, ADP-fossil, AP, ODP, GWP, EP, POCP), cada uma com o seu proprio fator EUR/unidade (Tab.3). O grafico d ¦ Resistencia (nao e o alvo, ja Aceito): Fig.3 (p.8), leitura contra o eixo, Geo-3 ~18,5 MPa abaixo de 20 (n=1), restantes acima. CO2 estava DUVIDA; resolvido para Rejeitado -- o factor de monetizacao existe mas nao permite isolar a parcela de CO2 do i] | aglomerante_alternativo | Aceito | Aceito | Aceito | Aceito |  | Aceito | Rejeitado |  |  | 2 | E2_co2
Life cycle assessment of carbon emissions for cross-sea tunnel: A case study of Shenzhen-Zhongshan Bridge and Tunnel in China | Wu, Huanyu and Zhou, Wenwen and Bao, Zhikang and Long, Wujian and Chen, Kunyang and Liu, Kun | CASE STUDIES IN CONSTRUCTION MATERIALS | 2024 | Web of Science |  | 21 | Due to significant population concentration and capital influx in Guangdong-Hong Kong-Macao Greater Bay Area, the construction of cross-sea tunnels with significant consumption of various resources and materials, has been frequently witnessed. However, there is a lack of knowledge regarding how carbon emissions of cross-sea transportation infrastructure are generated across its life-cycle stages. This study proposes a life cycle assessment (LCA) approach for quantifying the carbon emissions and exploring the carbon reduction potentials with a case study of a worldrenowned cross-sea tunnel project in Guangdong-Hong Kong-Macao Greater Bay Area. The results find that this project contributes approximately 849 kilotons CO2eq of carbon emissions with an emission intensity of 1.1 kilotons CO2eq per meter. The materialization stage is the largest contributor of carbon emissions (474.9 kilotons CO2eq), followed by service stage (248.3 kilotons CO2eq, accounting for 29.2 \%). Some carbon emissions of raw materials can be offset by using recycled materials. The discarded concrete, block, stone, and sand, occupying over 90 \% of the total recycled waste in weight could achieve a 93.5 \% of carbon reduction potentially. It provides the opportunity to reveal the engineering details and carbon emission for a world-class super complex cross-sea transportation infrastructure. This study makes one of the first attempts to quantify life-cycle carbon emissions of cross-sea transportation infrastructure, which enriches foundational dataset for environmental impact assessment in this emerging field. The findings of this study can provide scientific references for formulating targeted low-carbon strategies for cross-sea transportation infrastructure across its different life-cycle stages. | Article | 10.1016/j.cscm.2024.e03502 | WU et al., 2024 - j.cscm.2024.e03502.pdf |  | Bao, ZK (Corresponding Author), Heriot Watt Univ, Sch Energy Geosci Infrastruct \& Soc, Edinburgh, Scotland. Wu, Huanyu; Zhou, Wenwen; Long, Wujian; Chen, Kunyang, Shenzhen Univ, Coll Civil \& Transportat Engn, Shenzhen 518060, Peoples R China. Wu, Huanyu; Chen, Kunyang, Shenzhen Univ, State Key Lab Intelligent Geotech \& Tunnelling, Shenzhen 518060, Peoples R China. Bao, Zhikang, Heriot Watt Univ, Sch Energy Geosci Infrastruct \& Soc, Edinburgh, Scotland. Liu, Kun, China Railway Tunnel Grp Thre |  | Life cycle assessment; Carbon emissions; Cross -sea tunnel; China; An infrastructure megaproject |  | 2214-5095 | English |  | Inconclusivo | R:Aceito ¦ P:Aceito | R:Aceito | túnel submarino / ponte-túnel (ACV de emissões — concreto) | R:Aceito ¦ P:Aceito | R:Aceito ¦ P:Aceito | R:Aceito ¦ P:Aceito | R:Aceito ¦ P:Aceito |  | R:Aceito |  | [C3 Aceito 2026-06-12: material estrutural moldável; PDF conferido (autor/título)] ¦ [C4 Aceito 2026-06-14 (leitura 3+pg): relacionado a construção civil] [C5 Aceito 2026-06-15: kgCO2 explícito: '989.7 t CO2' (LCA concreto UHPC)] [C6 Aceito 2026-06-21: material principal global/exportável; não envolve material geograficamente restrito] [E1 2026-08-24: E1_moldavel=Aceito, E1_construcao=Aceito — migrados das decisoes P: dos antigos C3/C4, tomadas por leitura de PDF] [E2 por PDF 2026-08-24 PILOTO: resist=Aceito (50 classe declarada C50 (norma chinesa GB, resis), co2=Aceito (849 kilotons CO2eq no total; intensidade 1.1 kilotons CO2eq por metro de tunel; por material: C50 58.0 kt, C40 0.35 kt, C35 32.7 kt, C30 10.8 kt, C25 1.3 kt, C20 1.7 kt, cimento 119 kt kilotons CO2eq (total e por metro l). Resistencia: nao ha ensaio nenhum - o artigo e LCA de um tunel e so declara as CLASSES de betao usadas, na tabela de inventario (~45% do doc) e no texto de resultados (~55%). Aceite pela regra 'classe] |  | Aceito | Aceito | Aceito | Aceito |  | Aceito | Aceito
Optimizing decarbonation and sustainability of concrete pavement: A case study | Lei, Bin and Kong, Lingqi and Guo, Yipu and Sun, Bin and Li, Xiang and Wu, Kai and Tam, Vivian W. Y. and Li, Wengui | CASE STUDIES IN CONSTRUCTION MATERIALS | 2024 | Web of Science |  | 21 | This study focuses on the actual project of rural road `concrete to asphalt' pavement renovation, deeply integrating the design concept of full structure regeneration and the innovation of in-situ regeneration technology for old cement pavement. Through the life cycle assessment method, an environmental impact quantification assessment model is used. Based on the analysis of the environmental benefits of traditional pavement renovation technology (using multi-hammer crushed stone and hot mix asphalt production technology), the environmental advantages of the full-structure regeneration technology scheme are outlined, including the recycling of recycled asphalt pavement materials, application of emulsified asphalt plant mixing cold regeneration technology, and implementation of resonance crushed stone on-site regeneration technology. At the same time, sensitivity analysis methods are used to deeply analyze the sensitivity of changes in parameters such as surface and base thickness, transportation distance, and environmental factors to the overall environmental impact. The research results indicate that the optimization plan can achieve a 57.97 \% reduction in total energy consumption and a 71.45 \% reduction in total carbon emissions. Additionally, the recycling and utilization of RAP materials significantly reduce the demand for new mineral materials and asphalt. For a 1-kilometer road surface, mineral materials save up to 82.39 \% and asphalt saves up to 27.11 \%. The energy consumption and carbon emissions generated during the raw material production stage in both schemes contribute the most to the environmental impact of road construction. The analysis found that the environmental benefits of the optimization plan mainly come from the recycling of the old cement concrete pavement as the base layer after resonance crushing, as well as the use of emulsified asphalt mixture cold recycling instead of the lower layer of hot mix asphalt concrete, achieving full-scale recycling of the pavement renovation. The relevant findings provide a data foundation or the improvement and upgrading of energy-saving and emission reduction technologies in road surface renovation and offer valuable insights for future research on sustainable road surface renovation strategies. | Article | 10.1016/j.cscm.2024.e03574 | LEI et al., 2024 - j.cscm.2024.e03574.pdf |  | Guo, YP; Li, WG (Corresponding Author), Univ New South Wales, Ctr Infrastructure Engn \& Safety, Sch Civil \& Environm Engn, Sydney, NSW 2052, Australia. Lei, Bin; Kong, Lingqi, Nanchang Univ, Sch Infrastructure Engn, Nanchang 330031, Peoples R China. Lei, Bin; Guo, Yipu; Li, Wengui, Univ New South Wales, Ctr Infrastructure Engn \& Safety, Sch Civil \& Environm Engn, Sydney, NSW 2052, Australia. Sun, Bin; Li, Xiang, Southern High Tech Engn Technol Co Ltd, Nanchang 330200, Jiangxi, Peoples R Chin |  | Concrete pavement; Asphalt pavement; Pavement renovation technology; Life cycle assessment; Environmental impact; Sustainable construction |  | 2214-5095 | English |  | Rejeitado | R:Aceito ¦ P:Aceito | R:Aceito | pavimento de concreto (descarbonização) | R:Aceito ¦ P:Aceito | R:Aceito ¦ P:Aceito | R:Aceito ¦ P:Aceito | R:Aceito ¦ P:Aceito |  | R:Aceito |  | [C3 Aceito 2026-06-12: material estrutural moldável; PDF conferido (autor/título)] ¦ [C4 Aceito 2026-06-14 (leitura 3+pg): relacionado a construção civil] [C5 Aceito 2026-06-15: kgCO2 explícito: '165863 kgCO2', '34203 kgCO2' (LCA estruturas concreto)] [C6 Aceito 2026-06-21: material principal global/exportável; não envolve material geograficamente restrito] [E1 2026-08-24: E1_moldavel=Aceito, E1_construcao=Aceito — migrados das decisoes P: dos antigos C3/C4, tomadas por leitura de PDF] [E2 por PDF 2026-08-25 LOTE_27: resist=Rejeitado (- ), co2=nao avaliado (165863 kgCO2-e (esquema convencional) e 34203 kgCO2-e (esquema optimizado) na fase de producao de materiais kgCO2-e por 1 km de pavimento). PAG: p.10, texto sec.6.1.1 (remete para a Tab.S6 do material suplementar). AVISO: o artigo nao declara resistencia nenhuma; o CO2 existe e passaria. ACV de renovacao de pavimento rural de betao para asfalto. Zero ocorrencias de MPa em todo o documento (verificado com busca sensivel a maiusculas). As unicas mencoes a resistencia sao qualitativas: r] | carbonatacao_captura | Aceito | Aceito | Aceito | Aceito |  | Rejeitado |  |  |  | 2 | E2_resistencia
Review on solid wastes incorporated cementitious material using 3D concrete printing technology | Zhao, Hongyu and Wang, Yufei and Liu, Xianda and Wang, Xiangyu and Chen, Zhaohui and Lei, Zuxiang and Zhou, Yiyi and Singh, Amardeep | CASE STUDIES IN CONSTRUCTION MATERIALS | 2024 | Web of Science |  | 21 | The substitution of cement, natural sand, and synthetic fibers in concrete with solid wastes substantially reduces CO2 emissions. Incorporating solid wastes into 3D printed concrete, which reduces CO2 emissions from labor and formwork, can achieve innovative low-carbon construction materials. However, the previous studies lack a comprehensive review on the inherent characteristics of various solid wastes and their impacts on the printability, mechanical performance, and functionality of 3D printed concrete. This paper reviews the present state of research and introduces feasible methods for the sustainable use of solid wastes in 3D printed concrete. Numerous types of solid wastes are investigated comprising their benefits, shortages, and fit dose to guide in selecting the optimal solid waste to enhance the performance of printed concrete. Additionally, the printability, functionality, and mechanical strength of printed concrete with solid waste addition are quantified and summarized. The preliminary exploration to achieve a balance between multi-functionality and mechanical properties using mixed solid wastes is conducted for 3D concrete printing. Finally, machine learning, broadening raw material sources, automated monitoring systems, multi-functionalized composite, and BIM are proposed to address current challenges. | Article | 10.1016/j.cscm.2024.e03676 | ZHAO et al., 2024 - j.cscm.2024.e03676.pdf |  | Wang, XY (Corresponding Author), East China Jiao Tong Univ, Sch Civil Engn \& Architecture, Nanchang 330013, Peoples R China. Singh, A (Corresponding Author), Changzhou Inst Technol, Sch Civil Engn \& Architecture, Changzhou 213032, Jiangsu, Peoples R China. Zhao, Hongyu; Chen, Zhaohui, Chongqing Univ, Sch Civil Engn, Chongqing 400045, Peoples R China. Wang, Yufei; Wang, Xiangyu, Curtin Univ, Sch Design \& Built Environm, Perth, WA 6102, Australia. Liu, Xianda; Wang, Xiangyu; Lei, Zuxiang, East |  | 3D printing technology; Solid wastes; Sustainability; Functionalized composite; material; Construction automation |  | 2214-5095 | English |  | Inconclusivo | R:Aceito ¦ P:Aceito | R:Aceito | material cimentício com resíduos sólidos (impressão 3D de concreto — revisão) | R:Aceito ¦ P:Aceito | R:Aceito ¦ P:Aceito | R:Aceito ¦ P:Aceito | R:Aceito ¦ P:Aceito |  | R:Aceito |  | [C3 Aceito 2026-06-12: material estrutural moldável; PDF conferido (autor/título)] ¦ [C4 Aceito 2026-06-14 (leitura 3+pg): relacionado a construção civil] [C5 Aceito 2026-06-15: kgCO2 explícito: '6 kg CO2' (LCA material cimentício)] [C6 Aceito 2026-06-21: material principal global/exportável; não envolve material geograficamente restrito] [E1 2026-08-24: E1_moldavel=Aceito, E1_construcao=Aceito — migrados das decisoes P: dos antigos C3/C4, tomadas por leitura de PDF] [E2 por PDF 2026-08-25 LOTE_27: resist=Aceito (152,5 MPa), co2=Aceito (0,01-0,02 t CO2/t (geopolimero de cinza volante); 0,05-0,07 t CO2/t (escoria); 0,07-0,08 t CO2/t (lama vermelha) t CO2 por tonelada de geopolimero). PAG: p.9, texto sec.3.2; compilacao tabelada em p.6, Tab.2 / p.5, texto sec.3.1. AVISO: sem dados proprios. FONTE: estudos primarios identificados por numero de referencia; a Tab.2 (p.6) lista Fc. Revisao sobre residuos solidos em impressao 3D de betao. Compila resistencias de estudos primarios: Tab.2 (p.6) tem colunas Fc, Ff e Ft em MPa com a referencia de cada linha, e o corpo transcreve valo] |  | Aceito | Aceito | Aceito | Aceito |  | Aceito | Aceito
Evaluating environmental and economic benefits of using biochar in concrete: A life cycle assessment and multi-criteria decision-making framework | Mekky, Khadiga M. and Ibrahim, Mona G. and Sharobim, Kamal and Fujii, Manabu and Nasr, Mahmoud | CASE STUDIES IN CONSTRUCTION MATERIALS | 2024 | Web of Science |  | 21 | While several studies have assessed the applicability of using biochar in cement mortar and concrete preparation based on the best mechanical properties, this evaluation method should be improved to consider the techno-economic feasibility and the environmental impacts. To address this research gap, this study attempts to compare between the conventional concrete with 100 \% cement as a control mixture (CM) and dumping of sludge into open sites (scenario\_1), and biochar concrete using alum sludge biochar (ASB) as a partial cement replacement (scenario\_2), regarding the project life cycle assessment (LCA) and economic feasibility. A multi-criteria decision-making (MCDM) framework was used to assign scores to the environmental LCA criteria, material functional performance tests, and cost considerations. The two scenarios were arranged in SimaPro LCA software, and then the different criteria were analyzed using the TOPSIS technique to choose the best alternative. The study demonstrated that the functional properties of the cement mixture containing 5 \% of ASB were almost comparable to those of CM, owing to the presence of significant amounts of quartz (SiO2) that bonded strongly with cement molecules. This ASB mixture also enjoyed the least environmental impacts, reducing the global warming potential (GWP) by 32.2 \% compared with the CM scenario. The scores of the ``Cost{''} criterion, considering the price of raw materials, energy, production, and maintenance, for the two alternatives were almost comparable, depicting that scenario\_2 achieved the highest closeness coefficient of 0.95 in the MCDM overall scoring. This study concluded that biochar could be incorporated into cementitious mixtures due to its lower impact on global warming to maintain a sustainable and economic concrete industrial strategy. Future studies should focus on studying the long-term durability of the biochar-based concrete mixtures and integrating into the MCDM strategy; in addition, determining the correlation between sustainable construction implementation and sustainable development goals achieved. | Article | 10.1016/j.cscm.2024.e03712 | MEKKY, 2024 - j.cscm.2024.e03712.pdf |  | Mekky, KM (Corresponding Author), Egypt Japan Univ Sci \& Technol E JUST, Environm Engn Dept, Alexandria 21934, Egypt. Mekky, Khadiga M.; Ibrahim, Mona G.; Nasr, Mahmoud, Egypt Japan Univ Sci \& Technol E JUST, Environm Engn Dept, Alexandria 21934, Egypt. Mekky, Khadiga M.; Sharobim, Kamal, Suez Canal Univ, Fac Engn, Civil Engn Dept, Ismailia 41511, Egypt. Ibrahim, Mona G., Alexandria Univ, High Inst Publ Hlth, Environm Hlth Dept, Alexandria 21544, Egypt. Fujii, Manabu, Tokyo Inst Technol, Dept |  | Alum sludge; Cementitious materials; Life cycle assessment; Functional performance; TOPSIS technique; Sustainable concrete |  | 2214-5095 | English |  | Inconclusivo | R:Aceito ¦ P:Aceito | R:Aceito | concreto com biochar | R:Aceito ¦ P:Aceito | R:Aceito ¦ P:Aceito | R:Aceito ¦ P:Aceito | R:Aceito ¦ P:Aceito |  | R:Aceito |  | [C3 Aceito 2026-06-12: material estrutural moldável; PDF conferido (autor/título)] ¦ [C4 Aceito 2026-06-14 (leitura 3+pg): relacionado a construção civil] [C5 Aceito 2026-06-15: kgCO2 explícito: '6980 kg CO2', '1564 kg CO2' (LCA betão)] [C6 Aceito 2026-06-21: material principal global/exportável; não envolve material geograficamente restrito] [E1 2026-08-24: E1_moldavel=Aceito, E1_construcao=Aceito — migrados das decisoes P: dos antigos C3/C4, tomadas por leitura de PDF] [E2 por PDF 2026-08-25 LOTE_27: resist=Aceito (33,35 MPa), co2=Aceito (10300 kg CO2 eq (cenario 1: mistura de controlo + aterro da lama) e 6980 kg CO2 eq (cenario 2: 5 % ASB) kg CO2 eq por unidade funcional (1 ). PAG: p.7-8, texto sec. de resultados mecanicos / p.9, texto (remete para a Tab.S19 do material suplementar); repetido na p.11. AVISO: escala suspeita. FONTE: base de dados de inventario: Ecoinvent (via SimaPro, metodo IMPACT 2002+ v2.05). Biochar de lama de esgoto (ASB) em substituicao de cimento. Aos 28 dias: controlo 33,35 MPa, 5 % ASB 31,9 MPa, e a serie 5-20 % ASB desce de 23,3 para 10,9 MPa aos 7 dias e de 31,9 para 22,5 MPa aos 2] | aglomerante_alternativo | Aceito | Aceito | Aceito | Aceito |  | Aceito | Aceito
Life cycle assessment of concrete incorporating all concrete recycling products | Dacic, Amina and Mester-Szabo, Eszter and Fenyvesi, Oliver and Szalay, Zsuzsa | CASE STUDIES IN CONSTRUCTION MATERIALS | 2024 | Web of Science |  | 21 | This study evaluates the environmental impact of concrete incorporating locally available raw materials through life cycle assessment (LCA). It explores the integration of all concrete recycling products in the concrete mixes, including recycled concrete aggregates (coarse and fine) as alternative aggregates and ternary blended cements made with recycled concrete powder and waste perlite powder. With the declining availability of conventional supplementary cementitious materials like fly ash and blast furnace slag, alternative resources are essential. The developed concrete mixes reduced the climate change impact by up to 12 \% when ternary blended cements were used instead of ordinary Portland cement with the same aggregate mix. This can be attributed to the utilisation of industrial waste in the binder, which are locally available without any environmental burden other than transportation. The study maintains the same workability class and assesses the competitiveness of the developed mixes across strength classes, with notable environmental benefits recognised for the C50/60 strength class. A comprehensive assessment of the life cycle inventory (LCI) of the raw materials revealed significant variability between different sources for recycled aggregates, demonstrating the necessity for adopting a range of LCI data for alternative raw materials in the absence of specific data. Transparent reporting of production and transportation data is essential to improving LCA accuracy. The study shows the feasibility of developing circular concrete mixes that incorporate all products from the concrete recycling process, highlighting that optimising material performance and reducing reliance on conventional materials are crucial for increasing their attractiveness to the construction industry. | Article | 10.1016/j.cscm.2024.e03910 | DACIC, 2024 - j.cscm.2024.e03910.pdf |  | Dacic, A (Corresponding Author), Budapest Univ Technol \& Econ, Fac Civil Engn, Dept Construct Mat \& Technol, Muegyet Rkp 3, H-1111 Budapest, Hungary. Dacic, Amina; Mester-Szabo, Eszter; Fenyvesi, Oliver; Szalay, Zsuzsa, Budapest Univ Technol \& Econ, Fac Civil Engn, Dept Construct Mat \& Technol, Muegyet Rkp 3, H-1111 Budapest, Hungary. |  | Sustainable concrete; Recycled concrete aggregate; Recycled concrete powder; Waste perlite powder; Life cycle assessment; Environmental impact |  | 2214-5095 | English |  | Inconclusivo | R:Aceito ¦ P:Aceito | R:Aceito | concreto com produtos de reciclagem de concreto | R:Aceito ¦ P:Aceito | R:Aceito ¦ P:Aceito | R:Aceito ¦ P:Aceito | R:Aceito ¦ P:Aceito |  | R:Aceito |  | [C3 Aceito 2026-06-12: material estrutural moldável; PDF conferido (autor/título)] ¦ [C4 Aceito 2026-06-14 (leitura 3+pg): relacionado a construção civil] [C5 Aceito 2026-06-15: kgCO2 explícito: '2 kg CO2', '1 kgCO2' (LCA concreto geopolímero)] [C6 Aceito 2026-06-21: material principal global/exportável; não envolve material geograficamente restrito] [E1 2026-08-24: E1_moldavel=Aceito, E1_construcao=Aceito — migrados das decisoes P: dos antigos C3/C4, tomadas por leitura de PDF] [E2 por PDF 2026-08-25 LOTE_27: resist=Aceito (50 MPa (classe C50/60 da EN 206, resistencia car), co2=Aceito (294 a 332 kg CO2 eq/m3 (cenario base A-5) e 300 a 344 kg CO2 eq/m3 (cenario base A-6) kg CO2 eq/m3 (derivada da unidade f). PAG: p.4, Tab.2 / p.10, Fig.4a e Fig.4b (eixo secundario, lido contra o eixo). AVISO: resistencia declarada so por classe, sem valores em MPa. FONTE: base de dados de inventario: Ecoinvent, mais EPDs e literatura compiladas nas Ta. Betao com todos os produtos da reciclagem de betao (agregado grosso e fino reciclados, po de betao reciclado, po de perlite). A Tab.2 (p.4) atribui a cada uma das 9 misturas uma classe de resistencia ] |  | Aceito | Aceito | Aceito | Aceito |  | Aceito | Aceito
Improvement of calcium sulfoaluminate cement with carbide slag-modified phosphogypsum: Performance and micromechanisms | Dong, Meng and Jin, Jiaxu and Li, Jiang-Shan and Wang, Kaikai and Qiu, Shuo | CASE STUDIES IN CONSTRUCTION MATERIALS | 2024 | Web of Science |  | 21 | Phosphogypsum (PG) is an industrial by-product that is difficult to manage and poses serious environmental threats. Long-term accumulation of PG can potentially pollute land and water due to its acidity and harmful impurities. In this study, the raw PG and carbide slag (CS)-modified PG were used to replace anhydrite in calcium sulfoaluminate (CSA) cement, and the performance and micromechanisms of PG-CSA and CS-PG-CSA were investigated. The engineering performances including setting time, fluidity, compressive strength, and hydration characteristics of PG-CSA and CS-PG-CSA were investigated. Furthermore, the crystalline phases and microstructure evolutions of hydration products were confirmed by hydration heat, X-ray diffraction (XRD), thermogravimetry-differential thermal analysis (TG-DTA) and scanning electron microscopyenergy dispersive spectrometer (SEM-EDS) tests. The results showed that CS could effectively remove the acidity and impurities of PG by converting PO4 3- and F- into Ca3(PO4)2 and CaF2. When 20 \% raw PG was mixed with CSA clinker, the strength of PG-CSA reached a maximum of 65.83 MPa, which is 41.81 \% higher than that of commercial CSA cement. Compared to commercial CSA cement, PG-CSA exhibits a delayed hydration heat release peak, resulting in a longer setting time and greater fluidity. However, CS effectively increases the strength of PG-CSA, but it shortens the setting time and reduces the fluidity. The early and late hydration products of PGCSA and CS-PG-CSA are mainly ettringite (AFt) and aluminum hydroxide (AH3), respectively. The results of the environmental assessment unequivocally demonstrate that the developed product surpasses traditional cement in all evaluated metrics, achieving a remarkable reduction in CO2 emissions of nearly 50 \%. The key findings indicate that the use of CS-modified PG in CSA cement can not only improve engineering performance but also promote sustainability and economic efficiency, demonstrating significant potential for widespread application. | Article | 10.1016/j.cscm.2024.e03931 | DONG, 2024 - j.cscm.2024.e03931.pdf |  | Li, JS (Corresponding Author), Chinese Acad Sci, Inst Rock \& Soil Mech, State Key Lab Geomech \& Geotech Engn, Wuhan 430071, Peoples R China. Dong, Meng, Ningbo Univ Technol, Sch Civil \& Transportat Engn, Ningbo 315211, Peoples R China. Dong, Meng; Li, Jiang-Shan; Wang, Kaikai; Qiu, Shuo, Chinese Acad Sci, Inst Rock \& Soil Mech, State Key Lab Geomech \& Geotech Engn, Wuhan 430071, Peoples R China. Jin, Jiaxu, Liaoning Tech Univ, Sch Civil Engn, Fuxin 123000, Liaoning, Peoples R China. Li, Jia |  | Phosphogypsum; Carbide slag; Calcium sulfoaluminate cement; Hydration characteristics; Microstructure evoution |  | 2214-5095 | English |  | Rejeitado | R:Aceito ¦ P:Aceito | R:Aceito | cimento sulfoaluminato de cálcio (fosfogesso + escória de carbureto) | R:Aceito ¦ P:Aceito | R:Aceito ¦ P:Aceito | R:Aceito ¦ P:Aceito | R:Aceito ¦ P:Aceito |  | R:Aceito |  | [C3 Aceito 2026-06-12: material estrutural moldável; PDF conferido (autor/título)] ¦ [C4 Aceito 2026-06-14 (leitura 3+pg): relacionado a construção civil] [C5 Aceito 2026-06-15: carbon emissions geopolímero — redução 44–64% vs OPC (Opção A)] [C6 Aceito 2026-06-21: material principal global/exportável; não envolve material geograficamente restrito] [E1 2026-08-24: E1_moldavel=Aceito, E1_construcao=Aceito — migrados das decisoes P: dos antigos C3/C4, tomadas por leitura de PDF] [VERIFICACAO REGRAS KIE 2026-08-25: valor=Fig.14 (p.15): radar 'LCA index of each sample was normalized by OPC', escala 0-1,2, sem absoluto; Tab.5 (p.14): fatores GWP por kg de materia-prima (nao da mistura) PAG=p.15, Fig.14 (radar normalizado) + p.14, Tab.5 (fatores kg CO2/kg por materia-prima, nao por mistura) calculo=Nao ha calculo possivel sem violar a regra 6b-bis. A Fig.14 e um radar com escala 0-1,2 normalizada por OPC ('The LCA index of each sample was normalized by OPC', texto p.14) -- corresponde exactamente ao sabor documentado 'indice normalizado por OPC de um radar'. A Tabela 5 tem factores GWP por kg ¦ Resistencia (nao e o alvo, ja Aceito): resistencias proprias aos 28 dias, minimo 20,75 MPa (nao abaixo de 20) -> n=0. CO2 estava DUVIDA; resolvido para Rejeitado -- unico resultado de LCA e um radar normalizado por OPC, sem absoluto, e calcular a par] | aglomerante_alternativo | Aceito | Aceito | Aceito | Aceito |  | Aceito | Rejeitado |  |  | 2 | E2_co2
Machine learning prediction of recycled concrete powder with experimental validation and life cycle assessment study | Manan, Aneel and Pu, Zhang and Weiyi, Chen and Ahmad, Jawad and Alattyih, Wael and Umar, Muhammad and Almujibah, Hamad | CASE STUDIES IN CONSTRUCTION MATERIALS | 2024 | Web of Science |  | 21 | The environmental effect of the construction sector has recently drawn attention, leading to research which promotes sustainability. Therefore, different researcher recommends different alternative materials such as fly ash, waste glass red mud and solid waste. Environmental sustainability and mechanical performance are two major concerns in the construction industry. Furthermore, the complex internal relationships between the components of such concrete determine the mix design, which is crucial for attaining the required compressive strength. This study addresses two key issues associated with the current concrete production. First, it uses recycled concrete powder (RCP) as a cement replacement (0\%, 5\%, 10\%, and 15\%) to promote sustainability and the undesirable impact of cement on the environment. Secondly, it proposes a predictive model based on machine learning for the compressive strength of RCP based concrete. A comprehensive dataset containing 270 experimental data points was compiled to train and test various machine learning (ML) models. The experimental results indicated that the optimum RCP mix with 10\% replacement, achieved a compressive strength that was 15.8\% higher than that of the reference concrete without RCP. Furthermore, scanning electronic microscopy indicates that internal structure improved with RCP due to filling and pozzolanic reaction. ML models indicate that Gradient Boosting was found to be the most precise, exhibiting the highest coefficient of determination with the lowest values for root mean squared error and mean absolute error. These findings provide valuable insights for engineers, contractors, and stakeholders, facilitating enhanced design optimization and promoting the efficient use of resources in concrete construction projects. | Article | 10.1016/j.cscm.2024.e04053 | MANAN, 2024 - j.cscm.2024.e04053.pdf |  | Ahmad, J (Corresponding Author), Natl Univ Sci \& Technol, Sch Civil Engn, Islamabad 44000, Pakistan. Manan, Aneel; Pu, Zhang; Weiyi, Chen; Umar, Muhammad, Zhengzhou Univ, Sch Civil Engn, Zhengzhou 450001, Peoples R China. Ahmad, Jawad, Natl Univ Sci \& Technol, Sch Civil Engn, Islamabad 44000, Pakistan. Alattyih, Wael, Qassim Univ, Coll Engn, Dept Civil Engn, Burayadah 51452, Saudi Arabia. Almujibah, Hamad, Taif Univ, Coll Engn, Dept Civil Engn, POB 11099, Taif 21944, Saudi Arabia. |  | Environmental sustainability; Recycle concrete powder; Compressive strength; Machine learning models; Cement replacement |  | 2214-5095 | English |  | Inconclusivo | R:Aceito ¦ P:Aceito | R:Aceito | pó de concreto reciclado (ML + ACV) | R:Aceito ¦ P:Aceito | R:Aceito ¦ P:Aceito | R:Aceito ¦ P:Aceito | R:Aceito ¦ P:Aceito |  | R:Aceito |  | [C3 Aceito 2026-06-12: material estrutural moldável; PDF conferido (autor/título)] ¦ [C4 Aceito 2026-06-14 (leitura 3+pg): relacionado a construção civil] [C5 Aceito 2026-06-15: gCO2 explícito: '78 g CO2', '10.4 g CO2' (LCA material construção)] [C6 Aceito 2026-06-21: material principal global/exportável; não envolve material geograficamente restrito] [E1 2026-08-24: E1_moldavel=Aceito, E1_construcao=Aceito — migrados das decisoes P: dos antigos C3/C4, tomadas por leitura de PDF] [E2 por PDF 2026-08-25 LOTE_27: resist=Aceito (33,1 MPa), co2=Aceito (0,943 kg CO2-eq por kg de cimento produzido; 0,00941 kg CO2-eq por kg de po de betao reciclado (RCP) kg CO2-eq por kg de material). PAG: p.12, texto sec. de validacao experimental / p.18, Tab.8 (comentada no texto da mesma pagina). FONTE: base de dados de inventario: Ecoinvent (inventario de ACV na Tab.7, p.17). Previsao por aprendizagem automatica da resistencia de betao com po de betao reciclado, com validacao experimental e ACV. As misturas proprias sao 4 (0, 5, 10 e 15 % de RCP) e a resistencia aos 28 dia] | aglomerante_alternativo | Aceito | Aceito | Aceito | Aceito |  | Aceito | Aceito
Potential application of all-solid waste belite-ye'elimite cement in high early-strength pavement concrete: Strength formation, characterization, and benefit evaluation | Cunyong Sun and Ju Zhang and Changwang Yan and Lifen Liu and Jihui Zhao and Jiaxing Gao | Case Studies in Construction Materials | 2025 | Science Direct | e04185 | 22 | To mitigate the issues of the negative environmental effects and high costs when traditional high early strength concrete is used for rapid pavement repair, this study prepared all-solid waste belite ye'elimite cement (BYC) based on bulk industrial solid waste (coal gangue, carbide slag, and desulfurized gypsum). Its application potential in high early strength pavement concrete was analysed. Mechanical property tests of BYC concrete (BYCC) showed that its initial strength increased rapidly, and the 6 h flexural strength (5.5 MPa) could meet the traffic demand of heavy load pavement. At 24 h, the flexural strength, compressive strength, and impact resistance of BYCC were better than those of traditional Portland cement concrete, with a curing age of 28 days. Through X-ray diffraction, Fourier infrared spectroscopy, thermogravimetric analysis, scanning electron microscopy, and nuclear magnetic resonance analysis, the mechanism of the rapid increase of BYCC strength was determined: the early high-activity tetracalcium sulphoaluminate hydration led to the formation of needle-rod ettringite and flocculent aluminium gel and constructed high strength cement hardening slurry, which gave BYCC high mechanical properties in the early curing period. The life cycle assessment results showed that, in comparison to Portland cement, BYC can reduce the carbon emission and energy consumption of pavement over the entire construction cycle by 37 % and 7 % respectively, saving about 5 % in costs. |  | https://doi.org/10.1016/j.cscm.2024.e04185 | SUN et al., 2025.pdf | https://www.sciencedirect.com/science/article/pii/S2214509524013378 |  |  | Solid waste, High early-strength pavement concrete, Mechanical property, Environmental benefit, Cost |  | 2214-5095 |  |  | Inconclusivo | R:Aceito | R:Aceito |  | R:Aceito | R:Aceito | R:Aceito | R:Aceito |  | R:Aceito |  | [PDF SOLTO 2026-08-16 (Opcao A): a celula pdf apontava para 'GAO et al., 2025.pdf'. O DOI desse ficheiro e o da linha 4113 (10.1617/s11527-024-02562-0), nao o 10.1016/j.cscm.2024.e04185 desta. Esta linha fica pendente de download.] ¦ [COLISAO DE PDF 2026-08-15: decisao anulada. O ficheiro GAO et al., 2025.pdf contem o DOI 10.1617/s11527-024-02562-0, nao o 10.1016/j.cscm.2024.e04185 desta linha. Aguarda o PDF correto.] ¦ [C3 Aceito 2026-06-12: material estrutural moldável; PDF conferido (autor/título)] ¦ [C4 Aceito 2026-06-14 (leitura 3+pg): relacionado a construção civil] [C5 Aceito 2026-06-15: LCA + GWP 286 kg CO2-eq + global warming potential (Opção A)] [C6 Aceito 2026-06-21: material principal global/exportável; não envolve material geograficamente restrito] [E1 metadados 2026-08-24 lote 05: moldavel=Aceito, construcao=Aceito (confianca alta). ] [PDF integrado 2026-08-30 (download automatico por DOI, Unpaywall/mdpi-res/Sci-Hub, pasta BAIXADOS MANUALMENTE): nome/ficheiro casado por DOI e confirmado por leitura (titulo/autor/DOI batem). Valor anterior da celula pdf: None.] [E2 por PDF 2026-09-01 LOTE_113: resist=Aceito (67 (+/-3, leitura de figura, BYCC aos 28d) MPa), co2=Aceito (195 (BYC, leitura de figura); 400 (PC, leitura de figura) kg CO2/m3 (1 m3 de concreto)) PAG res=p.p.6, Fig.6 (renderizada); confirmado por texto p.14 (55.4 MPa as 24h) co2=p.p.14, Fig.18a (renderizada)] ¦ Cimento belite-ye'elimite (BYC) 100% a partir de residuos solidos industriais (escoria de carbureto, gesso dessulfurizado, cinza de carvao) para concreto de pavimento (BYCC) de alta resistencia inicial, comparado com concreto Portland convencional (PCC). Texto (p.14, conclusao) declara compressao de 55.4 MPa as 24h ('todas as propriedades totalmente desenvolvidas'); leitura da Fig.6 (p.6) aos 28 dias da aprox. 67 MPa (BYCC) e 53 MPa (PCC), ambas muito acima do limiar - sem misturas abaixo de 20. CO2 por m3 de concreto (Fig.18a, p.14, sem numero impresso sobre as barras) le-se aprox. 195 kg (BYC) vs 400 kg (PC), reducao de ~51% confirmada explicitamente no texto (p.13). | aglomerante_alternativo | Aceito | Aceito | Aceito | Aceito |  | Aceito | Aceito
Engineering properties and life cycle assessment of a rapidly clayey soil stabilizer utilizing alkali-activated GFRP waste powder and slag | Xie, Zhenying and Yu, Dan and Wang, Jun | Case Studies in Construction Materials | 2025 | Engineering Village |  | 22 | <div data-language="eng" data-ev-field="abstract">The increasing production of waste glass fiber reinforced polymer (GFRP) is causing severe environmental pollution, highlighting the need for an effective treatment method. This study explores recycling waste GFRP powder to substitute ground granulated blast furnace slag (GGBS) in synthesizing geopolymers, aiming to rapidly stabilize clayey soil. The impact of GFRP powder replacement, alkali solution concentration, alkaline activator/precursor (A/P) ratio, and binder content on the geomechanical properties and permeability of stabilized soil was thoroughly examined. The findings revealed that replacing GFRP powder from 20 wt% to 40 wt% lowered the unconfined compressive strength (UCS). However, soil stabilized with 30 wt% GFRP powder displayed the highest shear strength. This indicates that the incorporation of an appropriate amount of GFRP powder elevates clay cohesion. Furthermore, an increase in GFRP powder replacement improved permeability coefficient in the early stages, with minimal impact observed after 28 days. Scanning electron microscopy with energy dispersive spectroscopy (SEM-EDS) analysis revealed a microstructural evolution of the stabilized soil, transitioning from a porous to a denser, more homogeneous composition over the curing period, which can be attributed to the formation of cluster gels enveloping the soil particles. Life cycle assessment (LCA) analysis indicated that the GFRP powder/GGBS geopolymer presents an alternative option to traditional Ordinary Portland Cement (OPC) binder, featuring a global warming potential (GWP)/strength ratio reduction of 6 %-40 %. This research offers a practical solution for effectively utilizing GFRP waste in a sustainable manner, with minimal energy consumption and pollution, thereby contributing to the sustainable development of soil stabilization.<br/></div> © 2025 The Authors |  |  | XIE et al., 2025b.pdf | http://dx.doi.org/10.1016/j.cscm.2025.e04204 |  |  | Binders;Blast furnaces;Compressive strength;Effluent treatment;Energy conservation;Environmental management;Environmental microbiology;Glass fiber reinforced plastics;Glass fibers;Plastic recycling;Portland cement;Radioactive wastes;Shear strength;Soil conservation;Soil pollution;Sustainable development; |  | 22145095 | English | Alkaline activation;Clayey soils;Geopolymer;Glassfiber reinforced polymers (GFRP);Ground granulated blast furnace slag;Polymer powders;Polymer wastes;Soil stabilization;Waste glass;Waste glass fiber reinforced polymer; | Rejeitado | R:Aceito ¦ P:Aceito | R:Aceito | estabilizador de solo álcali-ativado (pó de resíduo GFRP + escória) | R:Aceito ¦ P:Aceito | R:Aceito ¦ P:Aceito | R:Aceito ¦ P:Aceito | R:Aceito ¦ P:Aceito |  | R:Aceito |  | [C3 Aceito 2026-06-12: material estrutural moldável; PDF conferido (autor/título)] ¦ [C4 Aceito 2026-06-14 (leitura 3+pg): relacionado a construção civil] [C5 Aceito 2026-06-15: kgCO2 explícito: '0.126 kg CO2', '0.272 kg CO2' (LCA betão)] [C6 Aceito 2026-06-21: material principal global/exportável; não envolve material geograficamente restrito] ¦ M:Rejeitado 2026-06-22: solo argiloso estabilizado com pó de GFRP reciclado com aplicação estabilização geotécnica de solo — fora do escopo da meta-análise de fck estrutural. ¦ [UCS 2026-08-13: M:Rejeitado anulado por decisao da Kie. Material geotecnico / solo-terra medido por UCS entra na RSL: UCS e resistencia a compressao simples em MPa, mesma grandeza fisica e mesma condicao de ensaio (sigma3=0, h/d=2) do fc do concreto. A heterogeneidade do grupo passa a ser tratada por moderadores na metanalise, nao por exclusao na triagem. Ver MODERADORES_UCS_METANALISE.md] [E1 2026-08-24: E1_moldavel=Aceito, E1_construcao=Aceito — migrados das decisoes P: dos antigos C3/C4, tomadas por leitura de PDF] [E2 por PDF 2026-08-25 LOTE_27: resist=Rejeitado (9,18 MPa), co2=nao avaliado (100-year GWP em kg CO2 eq para estabilizar 1 tonelada de solo argiloso, e o racio GWP/resistencia em kg CO2 eq/MPa (Tab.6) kg CO2 eq por tonelada de solo esta). PAG: p.7, Tab.5 / p.18, Tab.6. AVISO: valor existe e o criterio falha: UCS maxima de 9,18 MPa aos 28 dias. FONTE: base de dados de inventario: Ecoinvent, SimaPro e USLCI (factores na Tab.4, p.7). Estabilizador rapido de solo argiloso com po de residuo de GFRP alcali-activado e escoria. A Tab.5 (p.7) da a UCS de todas as misturas de ensaio: 0,06-2,89 MPa a 1 dia, 0,07-5,67 a 3 dias, 0,12-6,30 a] | aglomerante_alternativo | Aceito | Aceito | Aceito | Aceito |  | Rejeitado |  |  |  | 2 | E2_resistencia
Carbon emissions assessment of concrete and quantitative calculation of CO2 reduction benefits of SCMs: A case study of C30-C80 ready-mixed concrete in China | Lin, Zuojiang and Lyu, Guangyao and Fang, Kuizhen | Case Studies in Construction Materials | 2025 | Engineering Village |  | 22 | <div data-language="eng" data-ev-field="abstract">This study elucidates the changes in carbon footprint variations in concrete production processes and component contributions due to the use of supplementary cementitious materials (SCMs) and changes in raw material transport distances through the establishment of a large-scale concrete mix proportion database and life-cycle assessment (LCA). The average carbon emissions for C30-C80 concrete were calculated to range from 262.21 to 401.78 kgCO<inf>2e</inf>/m<sup>3</sup>, with data showing significant dispersion due to uncertainties in raw materials and experimental conditions. The incorporation of SCMs leads to substantial and unstable changes in cement content, but still generally reduces carbon emissions of concrete by 5 %-30 % at the same strength level, and increased transport distances have little effect on this reduction rate, which diminishes to zero only when distance exceeds 4166 km. In contrast, transporting aggregates over long distances (from 100 km to 500 km) increases carbon emissions by more than 10 % due to huge mass. Manufactured sand (MS) reduces transport emissions when replacing 50 % and 100 % of natural fine aggregates (NFA) but is scarcely beneficial to total CO<inf>2e</inf> emission due to its higher production energy consumption and negative impact on concrete strength. This study highlights the low-carbon potential of SCMs and underscores that reducing production energy consumption and enhancing material performance are crucial for maximizing the comprehensive low-carbon benefits of MS.<br/></div> © 2025 The Authors |  |  | LIN et al., 2025.pdf | http://dx.doi.org/10.1016/j.cscm.2025.e04287 |  |  | Concrete aggregates;Concrete mixers;Concrete mixtures; |  | 22145095 | English | Carbon emissions;Energy-consumption;Low carbon;Manufactured sand;Mixed concrete;Production energies;Quantitative calculation;Ready-mixed;Supplementary cementitious material;Transport distances; | Inconclusivo | R:Aceito ¦ P:Aceito | R:Aceito | concreto C30 (redução de CO2 com SCMs) | R:Aceito ¦ P:Aceito | R:Aceito ¦ P:Aceito | R:Aceito ¦ P:Aceito | R:Aceito ¦ P:Aceito |  | R:Aceito |  | [C3 Aceito 2026-06-12: material estrutural moldável; PDF conferido (autor/título)] ¦ [C4 Aceito 2026-06-14 (leitura 3+pg): relacionado a construção civil] [C5 Aceito 2026-06-15: kgCO2 explícito: '401.78 kgCO2', '678 kgCO2' (LCA concreto)] [C6 Aceito 2026-06-21: material principal global/exportável; não envolve material geograficamente restrito] [E1 2026-08-24: E1_moldavel=Aceito, E1_construcao=Aceito — migrados das decisoes P: dos antigos C3/C4, tomadas por leitura de PDF] [E2 por PDF 2026-08-25 LOTE_27: resist=Aceito (80 MPa (classe C80 do sistema chines, resistenci), co2=Aceito (262,61 a 401,78 kgCO2e/m3 (media por nivel de resistencia, C30 a C80) kgCO2e/m3). PAG: p.4, texto sec.2.4.1 / p.8, texto sec.3.4 (Fig.7a). AVISO: sem amostras proprias. FONTE: 440 tracos recolhidos de 141 fontes de dados em 29 provincias, listados na Tab.S. ACV de betao pronto chines C30 a C80. A sec.2.4.1 (p.4) diz que foram reunidos 440 tracos, 40 por nivel de resistencia, e que o nivel de cada amostra foi determinado pelo valor de ensaio da resistenci] |  | Aceito | Aceito | Aceito | Aceito |  | Aceito | Aceito
Utilizing molybdenum tailings to prepare eco-friendly ultra-high performance concrete (UHPC): Workability, mechanical properties and life-cycle assessment | Jing zhang and Sen-Wen Deng and Yin-Fei Li and Hang-Yu Ma and Hong-Bo Liu and Qi Bai | Case Studies in Construction Materials | 2025 | Science Direct | e04501 | 22 | This study investigates the development of eco-friendly Ultra-high Performance Concrete (UHPC) through the substitution of river sand with molybdenum tailings. A comprehensive microstructural characterization was initially conducted to evaluate the distinctive aggregate properties between molybdenum tailings and river sand. Systematic experimental analyses were performed to assess the variations in mechanical properties, workability, durability, environmental performance, and economic viability of UHPC incorporating molybdenum tailings at varying mass replacement levels (0 %, 25 %, 50 %, 75 %, and 100 %). The experimental results reveal that while molybdenum tailings exhibit similar adsorption characteristics and pore structure distribution to river sand, they demonstrate distinct angular morphology, enhanced specific surface area, and elevated surface roughness. At 100 % replacement, despite affecting workability, the chloride ion resistance improved by 25.6 %, while maintaining the molybdenum ion leaching rate below 0.07 mg/L, ensuring safety for buildings and human health. Although negatively impacting hydration product formation, microstructural morphology, and porosity, the 28-day compressive strength reached 109.32 MPa with a flexural strength of 12.7 MPa, showing slight improvement compared to river sand UHPC. Economic analysis showed a 13 % reduction in production costs, while life cycle assessment indicated improved environmental performance across all indicators. This investigation validates the application potential and economic value of utilizing molybdenum tailings as a river sand substitute in environmentally sustainable UHPC production, providing experimental evidence for future research initiatives in this domain. |  | https://doi.org/10.1016/j.cscm.2025.e04501 | ZHANG et al., 2025 - j.cscm.2025.e04501.pdf | https://www.sciencedirect.com/science/article/pii/S2214509525002992 |  |  | Molybdenum tailings, Ultra-high performance concrete, Solid waste, Mechanical properties, Workability, Life cycle assessment |  | 2214-5095 |  |  | Inconclusivo | R:Aceito ¦ P:Aceito | R:Aceito | UHPC (rejeito de molibdênio) | R:Aceito ¦ P:Aceito | R:Aceito ¦ P:Aceito | R:Aceito ¦ P:Aceito | R:Aceito ¦ P:Aceito |  | R:Aceito |  | [C3 Aceito 2026-06-12: material estrutural moldável; PDF conferido (autor/título)] ¦ [C4 Aceito 2026-06-14 (leitura 3+pg): relacionado a construção civil] [C5 Aceito 2026-06-15: LCA UHPC com rejeito de molibdênio — environmental performance (Opção A)] [C6 Aceito 2026-06-21: material principal global/exportável; não envolve material geograficamente restrito] [E1 2026-08-24: E1_moldavel=Aceito, E1_construcao=Aceito — migrados das decisoes P: dos antigos C3/C4, tomadas por leitura de PDF] [E2 por PDF 2026-08-25 LOTE_R3 (reabertura por acesso ao ficheiro): resist=Aceito (109,32 MPa), co2=Aceito (MT0 443,6; MT25 443,3; MT50 443,15; MT75 442,9; MT100 442,5 kg CO2/m3 (eixo da Fig.18: 'GWP(kgCO2/m3)'; UF dec) PAG res=p.12, texto sec.5 (comenta a Fig.10a) co2=p.19, Fig.18 ('LCA for UHPC of 1 m3', vertice GWP do radar) AVISO: diferenca entre misturas muito pequena (1,11 kg CO2/m3 em 443) - o efeito do substituto e marginal ¦ RESOLVIDO PELA FIGURA, E COM A CONFIRMACAO MAIS LIMPA DO LOTE. A Fig.18 (p.19) e um radar de cinco eixos; o vertice de cima e 'GWP(kgCO2/m3)' com marcas em 442.4, 442.8, 443.2, 443.6 e 444.0. Leitura:] |  | Aceito | Aceito | Aceito | Aceito |  | Aceito | Aceito
Materials and service lives alterations impacts on reducing the whole life embodied carbon of buildings: A case study of a student accommodation development in Ireland | Moran, Paul and Flynn, Jack and Larkin, Conor and Goggins, Jamie and Elkhayat, Youssef | Case Studies in Construction Materials | 2025 | Engineering Village |  | 22 | <div data-language="eng" data-ev-field="abstract">To meet the growing demand for student accommodations and fulfil climate change targets, it is essential to establish a methodology for evaluating and reducing their whole-life embodied carbon (WLEC) emissions. The study aims to develop a robust methodology for assessing and reducing the WLEC emissions of a new student accommodation development in Ireland as a replicable case study for other countries. The developed method is based on EN 15978 building whole life cycle standard and EU Level(s) framework. The reduction methodology based on hotspot analysis identifies the most impactful life cycle modules and materials. WLEC assessments were performed on an actual project with two base case scenarios: blockwork (BW) walls for the tender stage and precast walls (PC) for the as-built stage. The WLEC emissions were 749 kgCO<inf>2</inf>e/m<sup>2</sup> for the BW and 838 kgCO<inf>2</inf>e/m<sup>2</sup> for the PC. The production stage modules (A1-A3) and the replacement module (B4) were the primary contributors, with 56 % and 34 %, respectively. The proposed WLEC reduction methodology altered the concrete and the rebar with lower EC alternatives available in the Irish market. It modified the service life of seven building elements to align with the manufacturer's standards. Consequently, the WBEC emissions were reduced by 27 % and 33 % for the BW and PC scenarios. This methodology promotes low-EC and durable alternatives to replace conventional materials for the upcoming student accommodation projects in Ireland to achieve the Climate Action Plan EC reduction target by 2030.<br/></div> © 2025 The Authors |  |  | MORAN et al., 2025.pdf | http://dx.doi.org/10.1016/j.cscm.2025.e04514 |  |  |  |  | 22145095 | English | Building life cycle;Building life cycle assessment;Carbon emissions;Carbon material;Durable materials;Embodied carbon emission;Embodied carbons;Low carbon;Low-carbon material;Student accommodation development; | Elegível | R:Aceito ¦ P:Aceito | R:Aceito | edifício (materiais e vida útil — carbono incorporado do ciclo de vida) | R:Aceito ¦ P:Aceito | R:Aceito ¦ P:Aceito | R:Aceito ¦ P:Aceito | R:Aceito ¦ P:Aceito |  | R:Aceito |  | [C3 Aceito 2026-06-12: material estrutural moldável; PDF conferido (autor/título)] ¦ [C4 Aceito 2026-06-14 (leitura 3+pg): relacionado a construção civil] [C5 Aceito 2026-06-15: kgCO2 explícito: '749 kgCO2', '838 kgCO2' (LCA concreto)] [C6 Aceito 2026-06-21: material principal global/exportável; não envolve material geograficamente restrito] [E1 2026-08-24: E1_moldavel=Aceito, E1_construcao=Aceito — migrados das decisoes P: dos antigos C3/C4, tomadas por leitura de PDF] [E2 por PDF 2026-08-25 LOTE_27: resist=Aceito (40 MPa (classe C40/50 da EN 206, resistencia car), co2=Aceito (749 kgCO2e/m2 (projecto de concurso, paredes de blocos) e 839 kgCO2e/m2 (tal-construido, paredes prefabricadas); minimo 544 kgCO2e/m2 no cenario BW3 kgCO2e/m2 de area bruta de paviment). PAG: p.9, texto sec.2.2.x (mapa de quantidades e desenhos do projecto); classes repetidas na Tab.4/5, p.10 / p.7, texto sec.2.2.3.1 e 2.2.3.2 (comenta a Fig.4); cenarios na p.10, Fig.6. AVISO: sem amostras proprias. FONTE: base de dados de inventario: EPDs de fabricantes e bases genericas de ACV, com o. Carbono incorporado de ciclo de vida completo de uma residencia de estudantes na Irlanda. As classes de betao vem do mapa de quantidades e dos desenhos do projecto: C30/37 e C32/40 in situ, C40/50 nas] |  | Aceito | Aceito | Aceito | Aceito |  | Aceito | Aceito
Innovative valorization of solid waste materials for production of sustainable low-carbon pavement: A systematic review and scientometric analysis | Ahmed, Wisal and Lu, Guoyang and Ng, S. Thomas and Liu, Gang | CASE STUDIES IN CONSTRUCTION MATERIALS | 2025 | Web of Science |  | 22 | With ever-increasing demand for surface transportation alongside growing environmental issues, it is imperative to design and construct resource-efficient and eco-friendly infrastructures. In this respect, sustainable low-carbon concrete pavements due to their advantage of lower carbon footprint and effectively utilizing solid waste material (SWM) have attracted global interest from researchers and the pavement industry. To identify prevailing achievements and highlight existing research gaps for future advancements in this research domain, detailed scientometric analysis and critical examination of the performance of SWM-based concrete pavements are presented in this study. For this purpose, the most commonly utilized SWMs namely reclaimed asphalt pavement (RAP), recycled concrete aggregate (RCA), crumb rubber (CR), waste glass (WG), waste plastic (WP), and fly ash (FA) were considered. The paper provides an in-depth discussion about the effect of material properties and replacement levels of SWMs on the physical, mechanical, microstructure, and durability properties of concrete pavement. It highlights the environmental effects and cost benefits of SWM-modified concrete pavements. Lastly, the current major limitations associated with SWMs, and their potential solutions are presented. Recycling SWMs offers a promising pathway for sustainable infrastructure development. However, its efficiency varies significantly depending on regional waste composition and infrastructure capabilities. This study highlights that while incorporating SWMs up to 20-50 \% can achieve comparable performance in concrete pavements, optimal strategies must consider local factors such as available waste streams, processing infrastructure, economic conditions, and environmental regulations. By tailoring recycling approaches to these regional contexts, the efficiency and sustainability of using SWMs in road construction can be maximized. | Review | 10.1016/j.cscm.2025.e04541 | AHMED et al., 2025 - j.cscm.2025.e04541.pdf |  | Ahmed, W; Lu, GY (Corresponding Author), City Univ Hong Kong, Dept Architecture \& Civil Engn, Kowloon Tong, Tat Chee Ave, Hong Kong, Peoples R China. Ahmed, Wisal; Lu, Guoyang; Ng, S. Thomas; Liu, Gang, City Univ Hong Kong, Dept Architecture \& Civil Engn, Kowloon Tong, Tat Chee Ave, Hong Kong, Peoples R China. |  | Solid waste materials; Sustainable concrete; Scientometric analysis; Mechanical properties; Durability; Environmental impact |  | 2214-5095 | English |  | Rejeitado | R:Aceito ¦ P:Aceito | R:Aceito | pavimento de concreto de baixo carbono (resíduos sólidos — revisão cienciométrica) | R:Aceito ¦ P:Aceito | R:Aceito ¦ P:Aceito | R:Aceito ¦ P:Aceito | R:Aceito ¦ P:Aceito |  | R:Aceito |  | [C3 Aceito 2026-06-12: material estrutural moldável; PDF conferido (autor/título)] ¦ [C4 Aceito 2026-06-14 (leitura 3+pg): relacionado a construção civil] [C5 Aceito 2026-06-15: kgCO2 explícito: '95 kg CO2' (LCA material cimentício)] [C6 Aceito 2026-06-21: material principal global/exportável; não envolve material geograficamente restrito] [E1 2026-08-24: E1_moldavel=Aceito, E1_construcao=Aceito — migrados das decisoes P: dos antigos C3/C4, tomadas por leitura de PDF] [E2 por PDF 2026-08-25 LOTE_27: resist=Aceito (>45 MPa), co2=Rejeitado (- ). PAG: p.20, tabela-resumo do vidro residual (100 % WG: f'CS > 45 MPa); o valor exacto mais alto e 34,5 MPa, p.23. AVISO: so reducoes relativas de CO2, sem nenhum valor absoluto de emissao. FONTE: estudos primarios identificados por numero de referencia nas tabelas-resumo: [14. Revisao sistematica e cientometrica de residuos solidos em pavimentos de baixo carbono. Compila resistencias a compressao de estudos primarios nas tabelas-resumo por tipo de residuo: 33,8 para 8,97 MP] |  | Aceito | Aceito | Aceito | Aceito |  | Aceito | Rejeitado |  |  | 2 | E2_co2
Influence of durability properties on life-cycle carbon reduction of low-carbon mortar with similar compressive strength | Zhilu Jiang and Kuan Lu and Mok Limdevit and Chuanqing Fu and Yifeng Ling and Biqin Dong | Case Studies in Construction Materials | 2025 | Science Direct | e04558 | 22 | The imperative for carbon reduction in the construction industry is gaining momentum. A pivotal strategy in this endeavor is the adoption of low-carbon cementitious materials and the enhancement of concrete structures' service life. The chloride-induced corrosion and water ingress in reinforced concrete is a pervasive issue, often resulting in premature structural failure and substantial economic loss. This study focuses on four low-carbon cementitious materials: calcium sulphoaluminate cement (CSA), CO2 cured calcium sulphoaluminate cement (CSA-C), alkali-activated slag (AAS), and limestone calcined clay cement (LC3). Different types of low-carbon mortars with similar compressive strength were used for mercury intrusion porosimetry, hydration phase analysis, chloride ion diffusion, and water permeability tests. The results reveal that AAS and LC3 possess superior or similar chloride diffusion and water permeation resistance compared with Portland cement (PC) mortar. Life cycle assessment (LCA) and carbon emission analyses show that AAS and LC3 produce markedly lower carbon emissions during production compared to PC. The expected repair time from the chloride ion diffusivity and water permeability suggests that LC3 and AAS have extended repair time and reduced annual carbon emissions, underscoring their viability as PC alternatives. It is highlighted that the annual carbonation emissions taking concrete durability into consideration is a more appropriate index for assessing the environmental performance of low-carbon cementitious materials, rather than the total carbon emissions. |  | https://doi.org/10.1016/j.cscm.2025.e04558 | JIANG et al., 2025 - j.cscm.2025.e04558.pdf | https://www.sciencedirect.com/science/article/pii/S2214509525003560 |  |  | Transport properties, Predicted lifespan, Life cycle assessment, Annual carbon emissions |  | 2214-5095 |  |  | Inconclusivo | R:Aceito ¦ P:Aceito | R:Aceito | argamassa de baixo carbono (durabilidade) | R:Aceito ¦ P:Aceito | R:Aceito ¦ P:Aceito | R:Aceito ¦ P:Aceito | R:Aceito ¦ P:Aceito |  | R:Aceito |  | [C3 Aceito 2026-06-12: material estrutural moldável; PDF conferido (autor/título)] ¦ [C4 Aceito 2026-06-14 (leitura 3+pg): relacionado a construção civil] [C5 Aceito 2026-06-15: LCA durabilidade + annual carbon emissions reduction (Opção A)] [C6 Aceito 2026-06-21: material principal global/exportável; não envolve material geograficamente restrito] [E1 2026-08-24: E1_moldavel=Aceito, E1_construcao=Aceito — migrados das decisoes P: dos antigos C3/C4, tomadas por leitura de PDF] [E2 por PDF 2026-08-25 LOTE_27: resist=Aceito (65 MPa (classe de resistencia alvo das misturas ), co2=Aceito (PC 611,7; CSA 513,4; LC3 385,2; CSA-C 338,3; AAS 176,7 kgCO2eq/m3 de argamassa). PAG: p.5, texto sec.2.2.1 (criterio de seleccao das misturas); valores medidos na Fig.3 / p.17, Tab.8. AVISO: resistencia declarada como classe alvo; os valores medidos vivem na Fig.3, que nao foi possivel ler. FONTE: base de dados de inventario: factores da Tab.4, das refs [31-34]. Argamassas de baixo carbono (AAS, CSA, CSA-C, LC3) comparadas com Portland a igual resistencia. O criterio de seleccao das misturas (p.5) foi escolher, entre as proporcoes ensaiadas, as que tinham mai] |  | Aceito | Aceito | Aceito | Aceito |  | Aceito | Aceito
A cradle-to-grave life cycle assessment and life cycle cost analysis of cold in-place recycling technology considering hybrid uncertainties | Mohammad Mahdi Mohammadi and Mehrdad AsadiAzadgoleh and Amir Modarres | Case Studies in Construction Materials | 2025 | Science Direct | e04614 | 22 | Cold in-place recycling (CIR) is gaining ground globally as a sustainable pavement rehabilitation technology. One of the effective parameters in the sustainable performance of CIR is the production method of polymer modified bitumen emulsion (PMBE). The impact of different PMBE production methods on the environmental burdens and economic costs of pavements constructed on CIR layer at low and high traffic levels were investigated in this study. To evaluate the environmental burdens and economic costs, life cycle assessment (LCA) and life cycle cost analysis (LCCA) were conducted using a comprehensive cradle-to-grave approach. The results of LCA and LCCA showed that the PMBE production method has impact on the environmental burdens and economic costs of pavements constructed on CIR layer. More precisely, the simultaneous use of PMBE produced by the post-blending method and Portland cement caused a reduction in global warming, acidification, ozone depletion, eutrophication, smog, and cumulative energy demand up to 10.8, 20.3, 3.1, 46.1, 23.5 and 5.6 % in low traffic level and 4.1, 8.7, 0.5, 31.9, 10.6 and 3.0 % in high traffic level, respectively. Additionally, economic costs were decreased by 29.4 and 16 % in low and high traffic levels, respectively. |  | https://doi.org/10.1016/j.cscm.2025.e04614 | MOHAMMADI et al., 2025.pdf | https://www.sciencedirect.com/science/article/pii/S2214509525004127 |  |  | Cold in-place recycling (CIR), Life cycle assessment (LCA), Life cycle cost analysis (LCCA), Sensitivity, Hybrid uncertainty analysis |  | 2214-5095 |  |  | Rejeitado | R:Aceito | R:Rejeitado | [8 empty] | [C2 Rejeitado] Reciclagem a frio in situ (cold in-place recycling) — asfalto não-estrutural ¦ [Validação PDF 2026-06-06: pdfplumber p.1; extração OK; sobrenome conferido no texto] ¦ [Reavaliado por título/resumo: C2 era R:Aceito] [Status 2026-06-21: →Rejeitado (veredito Rejeitado em C2)] ¦ [2026-08-03 reset auditoria - retriagem do zero por resumo] Cascata C1-C8 zerada (estava com R:Rejeitado no meio de uma cascata já iniciada por PDF, sem P:Rejeitado explícito). Valores anteriores: {'C1': 'R:Aceito ¦ P:Aceito', 'C2': 'R:Rejeitado', 'material_C2': None, 'C3': 'R:Aceito', 'C4': 'R:Aceito', 'C5': 'R:Aceito', 'C6': 'R:Aceito', 'C8': None}. C1 reavaliado: Aceito (ano>=2006). ¦ [2026-08-03 C2 retriado por resumo: Rejeitado] reciclagem a frio in-place de pavimento asfáltico [E1 metadados 2026-08-24 lote 05: moldavel=Aceito, construcao=Aceito (confianca alta). ] [E2 por PDF 2026-08-25 LOTE_28: resist=Rejeitado (- ), co2=nao avaliado (- ). ACV berco-a-tumulo + LCC de pavimento com reciclagem a frio in situ (CIR). Nao declara resistencia de nenhuma mistura: as duas unicas ocorrencias de MPa sao MODULO, nao resistencia - modulo efetivo do] |  | Aceito | Aceito | Aceito | Aceito |  | Rejeitado |  |  |  | 2 | E2_resistencia
Biopolymeric sustainable materials and their emerging applications | Arif, Zia Ullah and Khalid, Muhammad Yasir and Sheikh, Muhammad Fahad and Zolfagharian, Ali and Bodaghi, Mahdi | Journal of Environmental Chemical Engineering | 2022 | Scopus |  | 10 | Advancements in polymer science and engineering have helped the scientific community to shift its attention towards the use of environmentally benign materials for reducing the environmental impact of conventional synthetic plastics. Biopolymers are environmentally benign, chemically versatile, sustainable, biocompatible, biodegradable, inherently functional, and ecofriendly materials that exhibit tremendous potential for a wide range of applications including food, electronics, agriculture, textile, biomedical, and cosmetics. This review also inspires the researchers toward more consumption of biopolymer-based composite materials as an alternative to synthetic composite materials. Herein, an overview of the latest knowledge of different natural- and synthetic-based biodegradable polymers and their fiber-reinforced composites is presented. The review discusses different degradation mechanisms of biopolymer-based composites as well as their sustainability aspects. This review also elucidates current challenges, future opportunities, and emerging applications of biopolymeric sustainable composites in numerous engineering fields. Finally, this review proposes biopolymeric sustainable materials as a propitious solution to the contemporary environmental crisis. © 2022 Elsevier Ltd. | Article | 10.1016/j.jece.2022.108159 |  | https://www.scopus.com/inward/record.uri?eid=2-s2.0-85133898845&doi=10.1016%2fj.jece.2022.108159&partnerID=40&md5=87b655069538578643070c2fe099e08c |  | Abbreviations ACC All-cellulose composite; AEMO Acrylate epoxidized mustard oil; APHAS American Public Health Association standard; ASTM American society for testing of materials; BF Bamboo fiber; BG Bioglass; BOD Biochemical oxygen demand; CA Cellulose acetate; CB Composite bioplastic; CCG Chemically converted graphene; CG Cashew gum; CMC Carboxymethyl cellulose; CNC Cellulose nanocrystals; CNT Carbon nanotube; COVID-19 Coronavirus disease 2019; DMT Dimethyl terephthalate; DS Degree of substitu | Bamboo; Biocompatibility; Biodegradable polymers; Cell culture; Cellulose; Cellulose derivatives; Crystallinity; Environmental impact; Flowcharting; Graphene; Lactic acid; Nanocomposites; Nanocrystals; Nanoparticles; Nanotubes; Natural fibers; Oxygen; Palm oil; Plastic bottles; Polyethylene oxides; Polyethylene terephthalates; Polyvinyl alcohols; Reinforced plastics; Scanning electron microscopy; Stem cells; Tissue engineering; Abbreviation ACC all-cellulose composite; AEMO acrylate epoxidized m |  |  | English | Cited by: 184; All Open Access, Green Open Access | Rejeitado | R:Aceito | R:Rejeitado | [8 empty] | C2 Rejeitado — polímero [E1 metadados 2026-08-24 lote 05: moldavel=Aceito, construcao=Rejeitado (confianca media). revisao de biopolimeros e compositos para alimentos, electronica, agricultura, textil, biomedico e cosmetica; nenhuma aplicacao em construcao no resumo] |  | Aceito | Aceito | Aceito | Rejeitado | [5 empty] | 1 | E1_construcao
Corrigendum: Prospective Life Cycle Assessment at Early Stage of Product Development: Application to Nickel Slag Valorization Into Cement for the Construction Sector (Front. Built Environ., (2021), 7, (14), 10.3389/fbuil.2021.743948) | Quéheille, Eva and Dauvergne, Michel and Ventura, Anne | Frontiers in Built Environment | 2022 | Scopus |  | 8 | In the Supplementary Material of the original article, there was a mistake in “Supplementary Table SA1: Details of the 20 first scenarios for a nickel slag valorization sector by mineralization in New-Caledonia” as published. The word “fioul” has not been translated from French to English as “oil.” The corrected “Supplementary Table SA1: Details of the 20 first scenarios for a nickel slag valorization sector by mineralization in New-Caledonia” appears in the Supplementary Material. The authors apologize for this error and state that this does not change the scientific conclusions of the article in any way. The original article has been updated. Copyright © 2022 Quéheille, Dauvergne and Ventura. | Erratum | 10.3389/fbuil.2022.876644 |  | https://www.scopus.com/inward/record.uri?eid=2-s2.0-85130288026&doi=10.3389%2ffbuil.2022.876644&partnerID=40&md5=fbacf5a6e0acad09585fe0348208228b |  | CO<sub>2</sub> utilization; construction materials; decision-making; design for environment; life cycle assessment; waste valorization |  |  |  | English | Cited by: 0; All Open Access, Gold Open Access | Rejeitado | R:Aceito | R:Aceito |  | R:Aceito | R:Aceito | R:Aceito | R:Aceito |  | R:Rejeitado |  | C8 Rejeitado — artigo de opinião/editorial sem dados primários (Erratum) ¦ [2026-07-23] C8 padronizado: 'Rejeitado' -> 'R:Rejeitado' (avaliacao por metadado/resumo, sem releitura de PDF nesta correcao). |  | Aceito | Rejeitado | [7 empty] | 1 | E1_tipo_doc
Development of extrusion based artificial lightweight aggregates from sand-plastic waste composite for sustainable concrete production: Performance evaluation and Life Cycle Assessment | Hilal Khan and Junaid Ahmad and Zamil Bin Zahid and Shoaib Irfan and Muhammad Umer | Case Studies in Construction Materials | 2025 | Science Direct | e04663 | 22 | The growing global challenges of plastic waste management and the depletion of natural aggregates in construction necessitate innovative sustainable solutions. To address these, this study investigates a sustainable solution by introducing novel artificial lightweight aggregates developed by extruding a 1:1 mix of polypropylene plastic waste and sand. The developed aggregates were used to replace natural coarse aggregates (NCA) at 0 %, 30 %, 50 %, 70 %, and 100 %. At 30 % replacement, the concrete retained 84.5 % compressive strength (18.6 MPa), suitable for structural use, while 100 % replacement reduced strength by 52 % (10.5 MPa), suitable for non-structural applications. Tensile strength and flexural strength showed 34.17 % and 20 % reduction at full replacement, respectively. A comprehensive Life Cycle Assessment (LCA) demonstrated potential for reducing the overall environmental impact of concrete production such as a 54.83 % reduction in Global Warming Potential. This research demonstrates an innovative valorization of extrusion technology for effective plastic waste recycling for sustainable production and consumption in the construction industry. |  | https://doi.org/10.1016/j.cscm.2025.e04663 | KHAN et al., 2025 - j.cscm.2025.e04663.pdf | https://www.sciencedirect.com/science/article/pii/S2214509525004619 |  |  | Lightweight concrete, Sand-infused plastic aggregates, Recycled waste, Plastic extrusion, Sustainable construction, Life cycle assessment |  | 2214-5095 |  |  | Rejeitado | R:Aceito ¦ P:Aceito | R:Aceito | agregados leves artificiais (resíduo areia-plástico) para concreto | R:Aceito ¦ P:Aceito | R:Aceito ¦ P:Aceito | R:Aceito ¦ P:Aceito | R:Aceito ¦ P:Aceito |  | R:Aceito |  | [C3 Aceito 2026-06-12: material estrutural moldável; PDF conferido (autor/título)] ¦ [C4 Aceito 2026-06-14 (leitura 3+pg): relacionado a construção civil] [C5 Aceito 2026-06-15: LCA concreto com resíduo — compressive strength + LCA demonstration (Opção A)] [C6 Aceito 2026-06-21: material principal global/exportável; não envolve material geograficamente restrito] [E1 2026-08-24: E1_moldavel=Aceito, E1_construcao=Aceito — migrados das decisoes P: dos antigos C3/C4, tomadas por leitura de PDF] [VERIFICACAO REGRAS KIE 2026-08-25: valor=Fig.21 (p.17): radar 0-100%, 'Overall environmental impact potential', normal concrete = 100% em cada eixo; texto so da reducao percentual (54,83% no GWP) PAG=p.17, Fig.21 (radar 0-100%) e Fig.22 (contribuicao por processo, tambem em %) calculo=Nao ha calculo possivel. Confirmei visualmente a Fig.21 (radar): escala fixa 0-100%, com 'Normal Concrete' sempre no valor 100 em todos os 10 eixos (incluindo GWP) e as misturas com APWA como fracoes menores -- e o padrao documentado 'o eixo diz kg CO2 eq. e a escala e 0-100%'. O texto so da a reduc ¦ Resistencia (nao e o alvo, ja Aceito): 22 MPa no controlo (0% APWA), 18,6/15,5/12,9/10,5 MPa nas restantes -> Aceito pela mistura controlo, 4 de 5 abaixo de 20. CO2 estava DUVIDA; resolvido para Rejeitado -- confirmado visualmente que o radar e 100% ] |  | Aceito | Aceito | Aceito | Aceito |  | Aceito | Rejeitado |  |  | 2 | E2_co2
Limestone calcined clay cement as a low-carbon solution to meet expanding cement demand in emerging economies | Yudiesky {Cancio Díaz} and Sofia {Sánchez Berriel} and Urs Heierli and Aurélie R. Favier and Inocencio R. {Sánchez Machado} and Karen L. Scrivener and José Fernando {Martirena Hernández} and Guillaume Habert | Development Engineering | 2017 | Science Direct | 82-91 | 2 | This paper aims at assessing the return on investment and carbon mitigation potentials of five investment alternatives for the Cuban cement industry in a long-term horizon appraisal (15 years). Anticipated growing demand for cement, constrained supply and an urgent need for optimisation of limited capital while preserving the environment, are background facts leading to the present study. This research explores the beneficial contribution of a new available technology, LC3 cement, resulting from the combination of clinker, calcined clay and limestone, with a capacity of replacing up to 50% of clinker in cement. Global Warming Potential (GWP) is calculated with Life Cycle Assessment method and the economic investment's payback is assessed through Return on Capital Employed (ROCE) approach. Main outcomes show that projected demand could be satisfied either by adding new cement plants—at a high environmental impact and unprofitable performance— or by introducing LC3 strategy. The latter choice allows boosting both the return on investment and the production capacity while reducing greenhouse gas (GHG) emissions up to 20–23% compared to business-as-usual practice. Overall profitability for the industry is estimated to overcome BAU scenario by 8–10% points by 2025, if LC3 were adopted. Increasing the production of conventional blended cements instead brings only marginal economic benefits without supporting the needed increase in production capacity. The conducted study also shows that, in spite of the extra capital cost required for the calcination of kaolinite clay, LC3 drops production costs in the range of 15–25% compared to conventional solutions. |  | https://doi.org/10.1016/j.deveng.2017.06.001 | DIAZ et al., 2017 - j.deveng.2017.06.001.pdf | https://www.sciencedirect.com/science/article/pii/S2352728516300240 |  |  | Cement, Alternative, ROCE, CO, LCA, Investment |  | 2352-7285 |  |  | Rejeitado | R:Aceito ¦ P:Aceito | R:Aceito | cimento LC3 (limestone calcined clay — baixo carbono) | R:Aceito ¦ P:Aceito | R:Aceito ¦ P:Aceito | R:Aceito ¦ P:Aceito | R:Aceito ¦ P:Aceito |  | R:Aceito |  | [C3 Aceito 2026-06-12: material estrutural moldável; PDF conferido (autor/título)] ¦ [C4 Aceito 2026-06-14 (leitura 3+pg): relacionado a construção civil] [C5 Aceito 2026-06-15: GWP calculado por LCA — substituição de clínquer até 50% (Opção A)] [C6 Aceito 2026-06-21: material principal global/exportável; não envolve material geograficamente restrito] [E1 2026-08-24: E1_moldavel=Aceito, E1_construcao=Aceito — migrados das decisoes P: dos antigos C3/C4, tomadas por leitura de PDF] [E2 por PDF 2026-08-25 LOTE_28: resist=Rejeitado (- ), co2=nao avaliado (550 a 1017 (LC3_F 550; LC3_R 562; PPC seco 765; PPC humido 879; OPC seco 890; OPC humido 1017) kg CO2-eq/t de cimento). PAG: p.6 do ficheiro (p.87 impressa), Tab.4. FONTE: referencias [17,47] do artigo (o texto identifica-as so pelo numero). Estudo de retorno de investimento e mitigacao de CO2 de cinco cenarios de investimento em cimento LC3 em Cuba. Zero ocorrencias de MPa (busca sensivel a maiusculas; a busca com re.I devolve 47 acertos] | fator_clinquer; aglomerante_alternativo | Aceito | Aceito | Aceito | Aceito |  | Rejeitado |  |  |  | 2 | E2_resistencia
A compiled dataset of ready-mix concrete Environmental Product Declarations for life cycle assessment | Broyles, Jonathan Michael and Gevaudan, Juan Pablo and Brown, Nathan Collin | DATA IN BRIEF | 2024 | Web of Science |  | 52 | The carbon footprint of a concrete structure is directly affected by the selected concrete mixture proportions. To better understand the influence of different concrete mixtures, data was collected from Environmental Product Declarations (EPDs). Data from 39,213 U.S.A. ready-mix concrete EPDs was obtained from public repositories provided by the American Society for Testing and Materials and the National Ready Mixed Concrete Association. The EPDs in .pdf format were analyzed using a custom Python script to extract useful information for building designers, sustainability practitioners, and researchers including: life cycle assessment (LCA) midpoints (Global Warming Potential, Ozone Depletion Potential, Acidification Potential, Photochemical Ozone Creation Potential, Abiotic Depletion, Total Waste Disposed, and Consumption of Freshwater), concrete strength classes, declared unit, concrete curing time, production components, concrete manufacturers' company and plant locations, and additional LCA information. Both the dataset and an example of the Python script used to extract the information from the EPDs are provided. This dataset enables users to quickly assess the environmental impacts (including the Global Warming Potential) of different concrete mixtures without the need for extensive data collection and analysis. In summary, this dataset provides environmental information about concrete mixtures to aid civil engineering and architectural researchers, sustainability consultants, building engineering practitioners, and environmental policymakers to make sustainabilityinformed decisions when specifying concrete in the U.S.A.(c) 2023 The Author(s). Published by Elsevier Inc. This is an open access article under the CC BY license ( http://creativecommons.org/licenses/by/4.0/ ) | Article | 10.1016/j.dib.2023.109852 | BROYLES, 2024i - j.dib.2023.109852.pdf |  | Broyles, JM (Corresponding Author), Penn State Univ, Dept Architectural Engn, 104 Engn Unit A, University Pk, PA 16802 USA. Broyles, Jonathan Michael; Gevaudan, Juan Pablo; Brown, Nathan Collin, Penn State Univ, Dept Architectural Engn, 104 Engn Unit A, University Pk, PA 16802 USA. Gevaudan, Juan Pablo, Penn State Univ, Dept Mat Sci \& Engn, University Pk, PA USA. |  | Sustainability; Embodied carbon; LCA Midpoints; Cradle-to-gate LCA; Concrete mixtures; Ready-mix concrete plants; Ready-mix concrete companies; Ready-mix plant locations |  | 2352-3409 | English |  | Inconclusivo | R:Aceito ¦ P:Aceito | R:Aceito | dataset de EPD de concreto usinado (ready-mix) | R:Aceito ¦ P:Aceito | R:Aceito ¦ P:Aceito | R:Aceito ¦ P:Aceito | R:Aceito ¦ P:Aceito |  | R:Aceito |  | [C3 Aceito 2026-06-12: material estrutural moldável; PDF conferido (autor/título)] ¦ [C4 Aceito 2026-06-14 (leitura 3+pg): relacionado a construção civil] [C5 Aceito 2026-06-15: carbon footprint de estrutura de concreto + LCA + embodied carbon (Opção A)] [C6 Aceito 2026-06-21: material principal global/exportável; não envolve material geograficamente restrito] [E1 2026-08-24: E1_moldavel=Aceito, E1_construcao=Aceito — migrados das decisoes P: dos antigos C3/C4, tomadas por leitura de PDF] [E2 por PDF 2026-08-25 LOTE_28: resist=Aceito (>82.7 MPa), co2=Aceito (182 / 300 / 340 / 374 / 388 / 415 / 428 / 350 / 424 (medianas do GWP A1-A3 por classe de resistencia) kg CO2e por unidade declarada da EP). PAG: p.7, Fig.3 (eixo x, rotulos impressos) e Fig.2 (rotulos das fatias) / p.7, Fig.3 (rotulos impressos sobre as caixas). AVISO: sem dados proprios; unidade declarada varia entre EPDs (o proprio artigo avisa que a Fig.3 mistura unidades funcionais diferentes). FONTE: EPDs de betao pronto dos EUA compiladas pelo artigo; nao identificadas individua. Artigo de dados (Data in Brief) que compila EPDs de betao pronto dos EUA. Resistencia medida por terceiros, que pela regra da Kie de 2026-08-24 conta como declarar resistencia. O texto da p.3 da 27,6 ] |  | Aceito | Aceito | Aceito | Aceito |  | Aceito | Aceito
Primary life cycle inventory data for cement production, with relevance to sustainability assessment-Indian cases | Basavaraj, Anusha S. and Gettu, Ravindra | DATA IN BRIEF | 2024 | Web of Science |  | 54 | The data provided is primary data related to cement production collected from the six different cement plants in India. This serves as the inventory for conducting material flow analysis, supply chain forecasting, and life cycle assessment of cement and concrete systems. The dataset is given in three data sheets with information relevant to the steps followed in line with the life cycle assessment (LCA) methodology, i.e., inventory, characterization factors and impacts (here, carbon footprint and energy consumed). The data includes the amounts of raw materials (type and source), the electricity (source and amount) used in the clinker and other products produced, such as OPC (Ordinary Portland Cement), PPC (Portland Pozzolana Cement), PSC (Portland Slag Cement) and GGBS (Ground Granulated Blast Furnace Slag). The data is presented (in Sheet A and C) for the relevant functional unit, i.e., one tonne of material produced in each plant. Sheet B gives one of its kind data related to electricity produced (1 kWh) in the thermal power plant associated with the cement plant, also called as captive power plant. As the cement production process contributes to 8\% of the anthropogenic CO2 emissions, it is important to understand the environmental impacts associated with it, and primary data generated are essential for assessing the impacts and to modify the processes with higher contribution to reduce the impacts. This dataset can, therefore, serve as a basis to collect the data from similar plants in any part of the world and benchmarking. (c) 2024 The Author(s). Published by Elsevier Inc. This is an open access article under the CC BY-NC license ( http://creativecommons.org/licenses/by-nc/4.0/ ) | Article; Data Paper | 10.1016/j.dib.2024.110258 | BASAVARAJ, 2024i - j.dib.2024.110258.pdf |  | Gettu, R (Corresponding Author), Indian Inst Technol Madras, Chennai, India. Basavaraj, Anusha S.; Gettu, Ravindra, Indian Inst Technol Madras, Chennai, India. |  | Primary data; Cement industry; Portland cement; Blended cement; Embodied energy; Carbon footprint; Global warming potential; Sustainability |  | 2352-3409 | English |  | Rejeitado | R:Aceito ¦ P:Aceito | R:Aceito | dataset de inventário de ciclo de vida (ICV) de produção de cimento | R:Aceito ¦ P:Aceito | R:Aceito ¦ P:Aceito | R:Aceito ¦ P:Aceito | R:Aceito ¦ P:Aceito |  | R:Aceito |  | [C3 Aceito 2026-06-12: material estrutural moldável; PDF conferido (autor/título)] ¦ [C4 Aceito 2026-06-14 (leitura 3+pg): relacionado a construção civil] [C5 Aceito 2026-06-15: life cycle inventory data para cimento + LCA (Opção A)] [C6 Aceito 2026-06-21: material principal global/exportável; não envolve material geograficamente restrito] [E1 2026-08-24: E1_moldavel=Aceito, E1_construcao=Aceito — migrados das decisoes P: dos antigos C3/C4, tomadas por leitura de PDF] [E2 por PDF 2026-08-25 LOTE_28: resist=Rejeitado (- ), co2=nao avaliado (- ). Artigo de dados com inventario de ciclo de vida primario de seis fabricas de cimento indianas. Zero ocorrencias de 'strength', 'compressive', 'MPa', 'grade', '43', '53' - nao ha uma unica mencao a res] |  | Aceito | Aceito | Aceito | Aceito |  | Rejeitado |  |  |  | 2 | E2_resistencia
Primary life cycle inventory data for cement production, with relevance to sustainability assessment–Indian cases | Anusha S. Basavaraj and Ravindra Gettu | Data in Brief | 2024 | Science Direct | 110258 | 54 | The data provided is primary data related to cement production collected from the six different cement plants in India. This serves as the inventory for conducting material flow analysis, supply chain forecasting, and life cycle assessment of cement and concrete systems. The dataset is given in three data sheets with information relevant to the steps followed in line with the life cycle assessment (LCA) methodology, i.e., inventory, characterization factors and impacts (here, carbon footprint and energy consumed). The data includes the amounts of raw materials (type and source), the electricity (source and amount) used in the clinker and other products produced, such as OPC (Ordinary Portland Cement), PPC (Portland Pozzolana Cement), PSC (Portland Slag Cement) and GGBS (Ground Granulated Blast Furnace Slag). The data is presented (in Sheet A and C) for the relevant functional unit, i.e., one tonne of material produced in each plant. Sheet B gives one of its kind data related to electricity produced (1 kWh) in the thermal power plant associated with the cement plant, also called as captive power plant. As the cement production process contributes to 8% of the anthropogenic CO2 emissions, it is important to understand the environmental impacts associated with it, and primary data generated are essential for assessing the impacts and to modify the processes with higher contribution to reduce the impacts. This dataset can, therefore, serve as a basis to collect the data from similar plants in any part of the world and benchmarking. |  | https://doi.org/10.1016/j.dib.2024.110258 |  | https://www.sciencedirect.com/science/article/pii/S2352340924002270 |  |  | Primary data, Cement industry, Portland cement, Blended cement, Embodied energy, Carbon footprint, Global warming potential, Sustainability |  | 2352-3409 |  |  | Duplicado | R:Aceito | R:Aceito |  | R:Aceito | R:Aceito | R:Aceito | R:Aceito |  |  |  | [pdf solto 2026-08-23: GETTU, 2024i.pdf — ficheiro de outra obra; dono nao identificado] | [10 empty] | duplicado | remocao pre-triagem (nao e criterio de exclusao)
GROUP ANALYTIC NETWORK PROCESS FOR THE SUSTAINABILITY ASSESSMENT OF BRIDGES NEAR SHORE | Navarro, Ignacio J. and Martí, José V. and Yepes, Víctor | WIT Transactions on the Built Environment | 2022 | Scopus | 143 – 154 | 209 | Since the Paris Agreement was established, great interest has arisen in evaluating the sustainability performance of our structures along with their life cycles. The remarkable economic expenses, the important environmental impacts associated with the construction sector, and the great social benefits that might be derived from a well-designed infrastructure system have put the design of essential infrastructures in the spotlight of many researchers. One of today’s main challenges is the derivation of adequate sustainability indicators that aid designers when deciding on the most sustainable design alternative. The sustainability performance of infrastructures is based on various indicators that are often conflicting given their different nature. Consequently, the obtention of such indicators usually needs to be addressed using multi-criteria decision-making methods. The present communication shows the analytic hierarchy process (ANP) for the sustainability assessment of a concrete bridge exposed to a coastal environment, involving several decision-makers. A set of nine quantitative criteria, covering the economic, environmental, and social dimensions of sustainability, has been considered here. © 2022 WIT Press. | Conference paper | 10.2495/HPSU220131 | NAVARRO et al., 2022 - HPSU220131.pdf | https://www.scopus.com/inward/record.uri?eid=2-s2.0-85140233742&doi=10.2495%2fHPSU220131&partnerID=40&md5=e818476e16e8de7426b74ef16863d66d |  | analytic network process; bridges; group; life cycle assessment; multi-criteria decision-making; sustainability; sustainable design |  |  |  | English | Cited by: 4; All Open Access, Bronze Open Access, Green Open Access | Rejeitado | R:Aceito | R:Aceito |  | C3: R:Aceito; C4: R:Aceito; C5: R:Rejeitado |  | C5 Rejeitado — sem menção a CO₂/GEE/ACV [E1 metadados 2026-08-24 lote 05: moldavel=Aceito, construcao=Aceito (confianca alta). ] [Reaberto 2026-08-31, a pedido da Kie: status Rejeitado->Inconclusivo. A rejeicao da cascata antiga (C1-C8) foi decidida so por R: (resumo), nunca confirmada por leitura de PDF - nao conta como decisao final debaixo do sistema novo. A linha ja passou Etapa 1 (moldavel/construcao=Aceito) e aguarda avaliacao na Etapa 2.] [PDF integrado 2026-08-31: sweep Unpaywall Etapa 2, artigo nao-MDPI descarregado por curl directo (repositorio institucional/WIT Press/Frontiers/revista menor), conferido titulo/autor/DOI/resumo - CONFERE] [E2 por PDF 2026-09-01 LOTE_114: resist=Rejeitado, co2=nao avaliado] ¦ Artigo metodologico (ANP/AHP em grupo) para avaliacao de sustentabilidade de pontes costeiras; compara 5 alternativas de protecao contra corrosao (REF, W/C35, GALV, SF10, FA20) por criterios qualitativos ponderados (custo, manutencao, ambiental, social). Nenhum valor de MPa (a unica ocorrencia de 'mpa' e falso positivo dentro da palavra 'impacts'), nem classe de resistencia, nem valor de CO2/emissao/carbono em lado nenhum do texto (verificado: carbon=0, emission=0, co2=0, class=0, grade=0, fck=0, so 1 ocorrencia de 'life cycle assessment' nas keywords). 12 paginas lidas por completo (pymupdf), texto limpo (ctrl=0). |  | Aceito | Aceito | Aceito | Aceito |  | Rejeitado |  |  |  | 2 | E2_resistencia
Wood buildings as a climate solution | Himes, Austin and Busby, Gwen | DEVELOPMENTS IN THE BUILT ENVIRONMENT | 2020 | Web of Science |  | 4 | We conducted a systematic literature search and meta-analysis of studies with side-by-side life cycle analysis comparisons of mid-rise buildings using mass timber and conventional, concrete and steel, building materials. Based on 18 comparisons across four continents, we found that substituting conventional building materials for mass timber reduces construction phase emissions by 69\%, an average reduction of 216 kgCO(2)e/m(2) of floor area. Studies included in our analysis were unanimous in showing emissions reductions when building with mass timber compared to conventional materials. Scaling-up low-carbon construction, assuming mass timber is substituted for conventional building materials in half of expected new urban construction, could provide as much as 9\% of global emissions reduction needed to meet 2030 targets for keeping global warming below 1.5 degrees C. Realizing the climate mitigation potential of mass timber building could be accelerated by policy and private investment. Policy actions such as changing building codes, including mass timber in carbon offset crediting programs and setting building-sector-specific emissions reduction goals will remove barriers to and incentivize the adoption of mass timber. Private capital, as debt or equity investment, is poised to play a crucial role in financing mass timber building. | Article | 10.1016/j.dibe.2020.100030 | HIMES, 2020_20100030 - j.dibe.2020.100030.pdf |  | Himes, A (Corresponding Author), 311 San Marcos, Starkville, MS 39759 USA. Himes, Austin, Mississippi State Univ, Dept Forestry, Starkville, MS USA. Busby, Gwen, GreenWood Resources Inc, Portland, OR USA. |  | Mass timber; Global warming; Carbon; CLT; Cross laminated timber; LCA |  |  | English |  | Rejeitado | R:Aceito ¦ P:Aceito | R:Aceito | edifícios de madeira (solução climática) | R:Aceito ¦ P:Aceito | R:Aceito ¦ P:Aceito | R:Aceito ¦ P:Aceito | R:Aceito ¦ P:Aceito |  | R:Aceito |  | [C3 Aceito 2026-06-12: material estrutural moldável; PDF conferido (autor/título)] ¦ [C4 Aceito 2026-06-14 (leitura 3+pg): relacionado a construção civil] [C5 Aceito 2026-06-15: kgCO2 explícito: '216 kgCO2' (LCA concreto madeira)] [C6 Aceito 2026-06-21: material principal global/exportável; não envolve material geograficamente restrito] [E1 2026-08-24: E1_moldavel=Aceito, E1_construcao=Aceito — migrados das decisoes P: dos antigos C3/C4, tomadas por leitura de PDF] [E2 por PDF 2026-08-25 LOTE_28: resist=Rejeitado (- ), co2=nao avaliado (312 (materiais convencionais, fase de construcao); diferenca media de -216 com madeira macica, IC 95% de -146 a -287 kg CO2e/m2 de area de pavimento). PAG: p.4, texto sec.3 (Resultados); tambem no resumo, p.1. FONTE: 11 publicacoes revistas por pares com 18 comparacoes lado a lado; o corpo nao as. Metanalise de ACV de edificios de madeira macica vs betao/aco. Zero ocorrencias de MPa (sensivel a maiusculas; as 56 da busca com re.I sao todas 'compa'), zero de 'compressive', 'psi', 'N/mm'; as duas] |  | Aceito | Aceito | Aceito | Aceito |  | Rejeitado |  |  |  | 2 | E2_resistencia
Carbon dioxide uptake by pure Portland and blended cement pastes | Andrade, Carmen and Sanjuan, Miguel angel | Developments in the Built Environment | 2021 | Engineering Village |  | 8 | Carbon dioxide sequestration by cement-based materials is a chemical process known as carbonation. Carbon dioxide absorption by cement consists of its reaction with calcium hydroxide, among other Portland cement components. This phenomenon should be taken into account in the calculation of the net contribution of cement production to greenhouse gas emissions. Therefore, carbon dioxide uptake should be considered into future life-cycle assessment protocols. This paper presents the carbon dioxide absorption results recorded in paste specimens during almost four years by 15 different types of Portland composite cements made of siliceous coal fly ash, natural pozzolan, ground granulated blast-furnace slag and limestone. Prismatic (10 ​× ​10 ​× ​60 mm) Portland cement pastes made of several types of cement (5% and 35% by weight) and with two cement/water ratios (0.45 and 0.60) were manufactured. The specimens were cured at 95% relative humidity for 24+ ​48 ​h and afterwards they were kept under laboratory room conditions for 25 more days. After this period, a set of the specimens remained in the lab, whereas other were moved outdoors for being kept sheltered or exposed from rain. Thermogravimetric measurements were performed along the time to determine the carbon dioxide absorption by the Portland cement pastes. The results were fitted to an exponential function. The maximum carbon dioxide absorption and the absorption rate depends on the exposure conditions, the water/cement ratio, the cement type (calcium oxide contents, type and percentage of the additions in the cement paste and compressive strength) and portlandite formed at 28-days. The results of this paper show that the absorption amounts were 13% and 30% in weight. of ignited cement. |  |  | ANDRADE et al., 2021.pdf | http://dx.doi.org/10.1016/j.dibe.2021.100063 |  |  | Compressive strength;Hydrated lime;Carbon dioxide;Lime;Silica;Limestone;Life cycle;Portland cement;Water absorption;Slags;Exponential functions;Fly ash;Greenhouse gases;Blast furnaces;Gas emissions; |  | 26661659 | English | Blended cement pastes;Carbon dioxide absorption;Carbon dioxide sequestration;Cement based material;Cement components;Cement production;Cement type;Chemical process;CO 2 uptake;Portland cement paste; | Rejeitado | R:Aceito ¦ P:Aceito | R:Aceito | pastas de cimento Portland e compostos (captação de CO2) | R:Aceito ¦ P:Aceito | R:Aceito ¦ P:Aceito | R:Aceito ¦ P:Aceito | R:Aceito ¦ P:Aceito |  | R:Aceito |  | [C3 Aceito 2026-06-12: material estrutural moldável; PDF conferido (autor/título)] ¦ [C4 Aceito 2026-06-14 (leitura 3+pg): relacionado a construção civil] [C5 Aceito 2026-06-15: GHG + CO2 uptake carbonatação + climate change IPCC (Opção A)] [C6 Aceito 2026-06-21: material principal global/exportável; não envolve material geograficamente restrito] [E1 2026-08-24: E1_moldavel=Aceito, E1_construcao=Aceito — migrados das decisoes P: dos antigos C3/C4, tomadas por leitura de PDF] [DECISAO KIE 2026-08-25: regra 2 (classe de cimento, nao de betao) - pastas de cimento Portland puro para teste de carbonatacao, classes EN197-1 do ligante isolado] | aglomerante_alternativo | Aceito | Aceito | Aceito | Aceito |  | Rejeitado |  |  |  | 2 | E2_resistencia
Physical characteristics and mechanical properties of a sustainable lightweight geopolymer based self-compacting concrete with expanded clay aggregates | Kanagaraj, Balamurali and Anand, N. and Praveen, B. and Kandasami, Sivakumar and Lubloy, Eva and Naser, M. Z. | DEVELOPMENTS IN THE BUILT ENVIRONMENT | 2023 | Web of Science |  | 13 | Geopolymer Concrete (GPC) is a unique and sustainable building material that has the potential to be trans-formed into a self-compacted lightweight composite for industrial applications. This paper investigates the sustainability of self-compactable lightweight geopolymer concrete (SCLGC) made from Expanded Clay Aggre-gate (ECA) to further explore this front. In this study, the physical properties of SCLGC, such as slump flow test, T500 test, V-funnel, and J-ring tests, are examined. Furthermore, the density, Ultrasonic Pulse Velocity (UPV), compressive strength, splitting tensile strength, and impact resistance are also tested to evaluate the mechanical properties of SCLGC mix with various concentrations of Sodium Hydroxide (SH) cured under different curing regimes. The aforenoted properties are examined following the American, Indian and European guidelines. In addition, microstructural analysis is conducted to assess the compactness and internal structure of SCLGC blends with varying SH concentrations cured under different curing regimes. Finally, the sustainability aspects of GPC and SCLGC mixes are analyzed through the Life Cycle Assessment (LCA) and Environmental Impact Assessment (EIA) to evaluate the energy requirement and CO2 emission and cost. The Sustainability analysis was performed to evaluate the energy requirement and CO2 emission of SCLGC in the production of 1 m3 concrete based on the previous literatures. The significance of the proposed research work emphasizes the utilization of ECA as an aggregate material for the development of SCLGC. The cost, carbon and energy efficiency of the SCLGC's mixes were estimated. Mix with ECA requires higher energy demand and emits high CO2 in the open atmosphere. Based on the present analysis it can be concluded that an increase in the concentration of activator solution increases the energy demand and emits more amount of CO2. The inference from the present study reveals ECA can be employed for the production of SCLGC with the replacement percentage not exceeding 50\%. | Article | 10.1016/j.dibe.2022.100115 | KANAGARAJ et al., 2023c - j.dibe.2022.100115.pdf |  | Anand, N (Corresponding Author), Karunya Inst Technol \& Sci, Dept Civil Engn, Coimbatore, India. Lubloy, E (Corresponding Author), Budapest Univ Technol \& Econ, Fac Civil Engn, Dept Construct Mat \& Technol, H-1521 Budapest, Hungary. Kanagaraj, Balamurali; Anand, N.; Praveen, B., Karunya Inst Technol \& Sci, Dept Civil Engn, Coimbatore, India. Kandasami, Sivakumar, L\&T Construct, Bldg \& Factories IC, Chennai, India. Lubloy, Eva, Budapest Univ Technol \& Econ, Fac Civil Engn, Dept Construct M |  | Geopolymer; Expanded clay; Self-compacting concrete; Lightweight concrete; Hardened properties; Environmental impact assessment |  |  | English |  | Inconclusivo | R:Aceito ¦ P:Aceito | R:Aceito | geopolímero leve autoadensável | R:Aceito ¦ P:Aceito | R:Aceito ¦ P:Aceito | R:Aceito ¦ P:Aceito | R:Aceito ¦ P:Aceito |  | R:Aceito |  | [C3 Aceito 2026-06-12: material estrutural moldável; PDF conferido (autor/título)] ¦ [C4 Aceito 2026-06-14 (leitura 3+pg): relacionado a construção civil] [C5 Aceito 2026-06-15: LCA + environmental impact assessment de SCLGC (Opção A)] [C6 Aceito 2026-06-21: material principal global/exportável; não envolve material geograficamente restrito] [E1 2026-08-24: E1_moldavel=Aceito, E1_construcao=Aceito — migrados das decisoes P: dos antigos C3/C4, tomadas por leitura de PDF] [E2 por PDF 2026-08-25 LOTE_R3 (reabertura por acesso ao ficheiro): resist=Aceito (47 MPa), co2=Aceito (0.2312 t-CO2/m3 para 1 m3 de GPC; eficiencia de carbono das misturas SCLGC de 0, t CO2-e/m3 (GPC) e t CO2-e/t (misturas SCLGC)) PAG res=p.7, Fig.7 ('Influence of ECA on compressive strength of SCLGC', eixo Compressive Strength co2=p.16, texto sec.6.3.3 (Eco-efficiency); grafico na Fig.20, p.16 AVISO: idade de ensaio nao declarada no texto nem na legenda da Fig.7; sem dados proprios de CO2 (factores de literatura aplicados aos tracos do artigo) ¦ RESOLVIDO PELA FIGURA. A Fig.7 (p.7) foi renderizada e traz as 30 misturas da Tab.2 (ECA 0/25/50/75/100% x NaOH 4/8/12 M x cura A/S) contra o eixo 'Compressive Strength (MPa)', escala 0 a 60. Leitura ] | aglomerante_alternativo | Aceito | Aceito | Aceito | Aceito |  | Aceito | Aceito
Alkali activation of paper industry lime mud and assessment of its application in cementless binder | Prabhat Vashistha and Kebede A. Moges and Sukhoon Pyo | Developments in the Built Environment | 2023 | Science Direct | 100146 | 14 | This study revealed that the application of lime mud (LM) aids in construction materials that is sustainably economical, energy-efficient, and environmentally beneficial. A 2 M NaOH solution composed of 70% LM and 30% NaOH dissolved LM, and formed more reactive calcium hydroxide and carbonates, like thermonatrite and Pirssonite. It was confirmed with XRD, FTIR, and TGA of activated LM. Activated LM and untreated LM were used to prepare blends with ground granulated blast furnace slag (GGBFS) and silica fume. Activated LM was found to be compelling in the improvement of the reactivity of binder paste for all substitution extents and resulted in superior compressive quality in comparison to binder with untreated LM. Mineralogical analysis and an isothermal calorimeter showed the development of more hydration products and heat of hydration in binder pastes with activated LM. The leaching test and life cycle analysis also highlight the effectiveness of the proposed method. |  | https://doi.org/10.1016/j.dibe.2023.100146 | PYO, 2023i - j.dibe.2023.100146.pdf | https://www.sciencedirect.com/science/article/pii/S2666165923000285 |  |  | Activated lime mud, Cementless binder, Hydration analysis, Leaching analysis, Life cycle assessment |  | 2666-1659 |  |  | Inconclusivo | R:Aceito ¦ P:Aceito | R:Aceito | ativação alcalina de lama de cal da indústria de papel (geopolímero/AAM) | R:Aceito ¦ P:Aceito | R:Aceito ¦ P:Aceito | R:Aceito ¦ P:Aceito | R:Aceito ¦ P:Aceito |  | R:Aceito |  | [C3 Aceito 2026-06-12: material estrutural moldável; PDF conferido (autor/título)] ¦ [C4 Aceito 2026-06-14 (leitura 3+pg): relacionado a construção civil] [C5 Aceito 2026-06-15: LCA + leaching analysis — life cycle assessment (Opção A)] [C6 Aceito 2026-06-21: material principal global/exportável; não envolve material geograficamente restrito] [E1 2026-08-24: E1_moldavel=Aceito, E1_construcao=Aceito — migrados das decisoes P: dos antigos C3/C4, tomadas por leitura de PDF] [VERIFICACAO REGRAS KIE 2026-08-25: valor=Fig.9 (p.6), leitura contra o eixo aos 28 dias: LM30~20,3 / LM40~15,8 / LM50~8,2 / AcLM30~34,5 / AcLM40~32,0 / AcLM50~36,7 MPa PAG=p.6, Fig.9 (eixo) -- Tabela 3 (mesma pagina) da as proporcoes das 6 misturas calculo=CASO ESPECIAL DA LISTA -- ficheiro descarregado com sucesso pelo Toolkit (10,2 MB, sem problema de tecto). O texto (p.6) so fala em percentagens ('the AcLM30 paste developed 119% more compressive strength than the LM30 paste... after 28 days, 69.67% increment'), o que tinha gerado a DUVIDA de resist [ALERTA ETAPA4: resistencia lida contra o eixo de uma figura de barras, confianca media, nao rotulo impresso] ¦ Resolve a DUVIDA de resistencia -- passa de DUVIDA para ACEITO com leitura da Fig.9 (a nota anterior so tinha buscado texto, que de facto so tem percentagens; a figura tem os valores absolutos que faltavam). CO2 mantido Aceito, ja estava assim na lei] | aglomerante_alternativo | Aceito | Aceito | Aceito | Aceito |  | Aceito | Aceito
Smart materials and technologies for sustainable concrete construction | Nilimaa, Jonny | DEVELOPMENTS IN THE BUILT ENVIRONMENT | 2023 | Web of Science |  | 15 | This paper presents a comprehensive review of current trends and opportunities for sustainable concrete construction, emphasizing the importance of adopting eco-friendly practices to mitigate the industry's environmental impact. Green concrete, supplementary cementitious materials, permeable concrete, cool concrete, and the use of local materials are explored as sustainable materials and technologies. Innovations like self-healing concrete, 3D-printed concrete, photocatalytic concrete, electrified machineries, and carbon capture, utilization, and storage principles are also discussed, highlighting their potential to improve the sustainability of construction practices. Challenges faced in implementing sustainable concrete construction practices, such as technical, economic, and social barriers, are also addressed. The roles of governments, industry, and academia in promoting sustainable concrete construction are examined, stressing the need for interdisciplinary collaboration and research. Lastly, emerging trends and technologies, including digitalization, data-driven approaches, and circular economy principles, are identified as critical factors in driving the transition towards sustainable concrete construction. | Article | 10.1016/j.dibe.2023.100177 | NILIMAA, 2023 - j.dibe.2023.100177.pdf |  | Nilimaa, J (Corresponding Author), Lulea Univ Technol, Dept Civil Min \& Nat Resources Engn, S-97187 Lulea, Sweden. Nilimaa, Jonny, Lulea Univ Technol, Dept Civil Min \& Nat Resources Engn, S-97187 Lulea, Sweden. |  | Concrete construction; Sustainability; Smart materials; Green concrete; Permeable concrete; Self -healing concrete; Photocatalytic concrete; Phase change materials; Strategic management |  |  | English |  | Rejeitado | R:Aceito ¦ P:Aceito | R:Aceito | concreto (materiais e tecnologias inteligentes — revisão) | R:Aceito ¦ P:Aceito | R:Aceito ¦ P:Aceito | R:Aceito ¦ P:Aceito | R:Aceito ¦ P:Aceito |  | R:Aceito |  | [C3 Aceito 2026-06-12: material estrutural moldável; PDF conferido (autor/título)] ¦ [C4 Aceito 2026-06-14 (leitura 3+pg): relacionado a construção civil] [C5 Aceito 2026-06-15: carbon footprint + greenhouse gas + climate neutral concrete (Opção A)] [C6 Aceito 2026-06-21: material principal global/exportável; não envolve material geograficamente restrito] [E1 2026-08-24: E1_moldavel=Aceito, E1_construcao=Aceito — migrados das decisoes P: dos antigos C3/C4, tomadas por leitura de PDF] [E2 por PDF 2026-08-25 LOTE_28: resist=Rejeitado (- ), co2=nao avaliado (- ). Revisao narrativa de materiais e tecnologias inteligentes para betao sustentavel. Zero ocorrencias de MPa (sensivel a maiusculas; as 84 da busca com re.I sao 'compa' e 'impact'), zero de psi, N/mm, me] |  | Aceito | Aceito | Aceito | Aceito |  | Rejeitado |  |  |  | 2 | E2_resistencia
How to improve the cradle-to-gate environmental and economic sustainability in lime-based construction materials? Answers from a real-life case-study | Laveglia, Agustin and Sambataro, Luciano and Ukrainczyk, Neven and Oertel, Tina and De Belie, Nele and Koenders, Eddie | DEVELOPMENTS IN THE BUILT ENVIRONMENT | 2023 | Web of Science |  | 15 | A real-case study is presented aiming at contributing to the understanding of environmental and economic sustainability of lime-based mortars, renders and plasters manufacturing in Europe. A Life Cycle Inventory is presented and used for scenario analysis. The Life Cycle Assessment shows that the binders' production dominates the Climate Change, Resources and Ecosystem quality categories while additives are critical in Human Health. The CO2 emissions can have a direct impact on the total costs (up to 40\%) considering the 2022 carbon pricing. A holistic analysis and suggestions (mix composition and critical processes) to increase the sustainability in the sector is provided. | Article | 10.1016/j.dibe.2023.100186 | LAVEGLIA, 2023i.pdf |  | Laveglia, A (Corresponding Author), Tech Univ Darmstadt, Inst Construct \& Bldg Mat, Fac Civil \& Environm Engn, Franziska Braun Str 3, D-64287 Darmstadt, Germany. Laveglia, Agustin; Sambataro, Luciano; Ukrainczyk, Neven; Koenders, Eddie, Tech Univ Darmstadt, Inst Construct \& Bldg Mat, Fac Civil \& Environm Engn, Franziska Braun Str 3, D-64287 Darmstadt, Germany. Laveglia, Agustin; De Belie, Nele, Univ Ghent, Dept Struct Engn \& Bldg Mat, Magnel Vandepitte Lab, Technol Pk Zwijnaarde 60, B-9052 |  | Lime-based materials; Mortars; Renders; Plasters; Sustainability; Life cycle assessment; Life cycle cost; Climate change; Cradle-to-gate |  |  | English |  | Rejeitado | R:Aceito ¦ P:Aceito | R:Aceito ¦ P:Rejeitado | materiais de construção à base de cal (sustentabilidade cradle-to-gate) | C3: R:Aceito; C5: R:Aceito |  | [C2 Rejeitado] [C3 Aceito 2026-06-12: material estrutural moldável; PDF conferido (autor/título)] ¦ [C2 Rejeitado 2026-06-12: REAVALIADO — material de revestimento NÃO estrutural (lime-based mortars, renders and plasters / argamassas, rebocos e gessos de cal). Não é argamassa estrutural; corrige erro de C2 de sessão anterior. C3 anterior (Aceito) anulado.] [Validação PDF: pdfplumber, autor/título conferidos] [Correção 2026-06-21: 'Inconclusivo'→'Rejeitado' (P:Rejeitado em C2 via triagem PDF)] [E1 metadados 2026-08-24 lote 05: moldavel=Aceito, construcao=Aceito (confianca alta). ] [E2 por PDF 2026-08-25 LOTE_28: resist=Rejeitado (- ), co2=nao avaliado (0,17 a 0,26 (argamassas secas); 0,25 a 0,29 (rebocos); contribuicoes unitarias de 0,98 kgCO2/kg de cal hidratada e 0,76 kgCO2/kg de cimento kg CO2eq/kg de material seco). PAG: p.8, texto sec.4.1.1 (categoria Climate change); graficos nas Figs.2 e 3, pp.8-9. ACV e LCC berco-a-portao de argamassas, rebocos e estuques a base de cal, com unidade funcional de 1 tonelada de produto seco. Zero ocorrencias de MPa (sensivel a maiusculas), de N/mm2, de kgf/cm2 e d] |  | Aceito | Aceito | Aceito | Aceito |  | Rejeitado |  |  |  | 2 | E2_resistencia
Assessing the environmental impact of building life cycle: A carbon reduction strategy through innovative design, intelligent construction, and secondary utilization | Meng, Qingcheng and Hu, Lei and Li, Mingjian and Qi, Xin | DEVELOPMENTS IN THE BUILT ENVIRONMENT | 2023 | Web of Science |  | 16 | The sustainable development of low-carbon buildings has aroused widespread concern in the whole society. This study aims to propose a three-step carbon reduction strategy based on innovative design, intelligent construction and secondary utilization, and provide a new solution for carbon reduction in the construction industry. Based on the life cycle assessment method, the system boundary and calculation model of carbon emission and carbon compensation in each stage of building life cycle are redefined, and the carbon reduction effect of the mixed three-step strategy is quantitatively analyzed through the case carbon emission data, which proves the scientific feasibility of the carbon reduction strategy in this paper. The research shows that it has a good carbon reduction effect whether it is adopting structural optimization aided design in the architectural design stage, upgrading the traditional construction technology with 3D printing intelligent construction technology, or effectively disposing of the construction waste for recycling. | Article | 10.1016/j.dibe.2023.100230 | MENG, 2023 - j.dibe.2023.100230.pdf |  | Hu, L (Corresponding Author), Southwest Petr Univ, Sch Civil Engn \& Geomat, 8 Xindu Ave, Chengdu 610500, Peoples R China. Meng, Qingcheng; Hu, Lei; Li, Mingjian, Southwest Petr Univ, Sch Civil Engn \& Geomat, 8 Xindu Ave, Chengdu 610500, Peoples R China. Qi, Xin, Southwest Jiaotong Univ, Sch Civil Engn, Chengdu 610031, Peoples R China. |  | Building carbon emissions; Life cycle assessment; 3D printing intelligent construction; Waste secondary utilization; Carbon offset |  |  | English |  | Inconclusivo | R:Aceito ¦ P:Aceito | R:Aceito | edifício (ACV; estratégia de redução de carbono) | P:Aceito | R:Aceito ¦ P:Aceito | R:Aceito ¦ P:Aceito | P:Aceito |  | R:Aceito |  | [C3 Aceito 2026-06-12: material estrutural moldável; PDF conferido (autor/título)] ¦ [C4 Aceito 2026-06-14 (leitura 3+pg): relacionado a construção civil] [C5 Aceito 2026-06-15: kgCO2 explícito: '234.08 kgCO2', '261.62 kgCO2' (LCA concreto)] [C6 Aceito 2026-06-21: material principal global/exportável; não envolve material geograficamente restrito] [E1 2026-08-24: E1_moldavel=Aceito, E1_construcao=Aceito — migrados das decisoes P: dos antigos C3/C4, tomadas por leitura de PDF] [E2 por PDF 2026-08-25 LOTE_28: resist=Aceito (40 classe C (norma chinesa, valor caracteristico), co2=Aceito (234.08 (betao impresso em 3D); 261,62 (betao com cinza volante); 295 (betao C30); 340 (betao C40) kgCO2e/m3). PAG: p.6, texto sec.4.1 (a laje do tabuleiro e de betao C30; o encontro e de betao armado C40); confirmado na p.7, Tab.1 / p.8, Tab.3 (repetido nas Tabs.4 e 5). AVISO: sem amostras proprias. FONTE: base de dados de inventario: norma chinesa de calculo de emissoes de carbono de . ACV comparativa de tres modos de construcao de uma ponte (impressao 3D, moldagem in situ tradicional, e verde convencional com betao de cinza volante). A resistencia entra como classe de projecto do p] |  | Aceito | Aceito | Aceito | Aceito |  | Aceito | Aceito
Bacteria-based self-healing concrete- A life cycle assessment perspective | Justo-Reinoso, Ismael and Arena, Noemi and Reeksting, Bianca J. and Gebhard, Susanne and Paine, Kevin | DEVELOPMENTS IN THE BUILT ENVIRONMENT | 2023 | Web of Science |  | 16 | A life cycle assessment (LCA) was utilised to evaluate the environmental impact of bacteria-based self-healing concretes (BBSHCs), where non-ureolytic bacterial endospores are encapsulated in porous calcium silicate granules. Findings reveal that 1 m3 of BBSHC has an overall 85\% higher environmental impact than equivalent conventional concrete, primarily due to calcium nitrate and polyvinyl acetate. Furthermore, BBSHC has a 36\% larger embodied carbon footprint (120 kg CO2 eq) and a 51\% larger water footprint (260 L). However, by selectively incorporating BBSHC in specific areas of reinforced concrete structures, leveraging its inherent selfhealing properties to deliberately allow wider crack widths, and consequently, reduce the amount of nonstructural steel needed to control early-age cracking, sustainability improvements ranging from 12\% to 50\% can be achieved depending on the impact category. In this regard, a BBSHC-structure can potentially save up to 51 kg CO2 eq per m3. | Article | 10.1016/j.dibe.2023.100244 | JUSTO-REINOSO et al., 2023 - j.dibe.2023.100244.pdf |  | Justo-Reinoso, I (Corresponding Author), Univ Bath, Ctr Climate Adaptat \& Environm Res, Bath BA2 7AY, England. Justo-Reinoso, Ismael; Paine, Kevin, Univ Bath, Ctr Climate Adaptat \& Environm Res, Bath, England. Arena, Noemi, Bloomsbury, Arup, 8-13 Fitzroy St, London, England. Reeksting, Bianca J.; Gebhard, Susanne, Univ Bath, Milner Ctr Evolut, Dept Life Sci, Bath, England. Justo-Reinoso, Ismael, Univ Bath, Ctr Climate Adaptat \& Environm Res, Bath BA2 7AY, England. |  | Bacteria; Bio-concrete; Concrete structure; Self-healing concrete; Life cycle assessment (LCA); Microbially induced calcite precipitation; (MICP) |  |  | English |  | Elegível | R:Aceito ¦ P:Aceito | R:Aceito | concreto autocicatrizante por bactérias (ACV) | R:Aceito ¦ P:Aceito | R:Aceito ¦ P:Aceito | R:Aceito ¦ P:Aceito | R:Aceito ¦ P:Aceito |  | R:Aceito |  | [C3 Aceito 2026-06-12: material estrutural moldável; PDF conferido (autor/título)] ¦ [C4 Aceito 2026-06-14 (leitura 3+pg): relacionado a construção civil] [C5 Aceito 2026-06-15: kgCO2 explícito: '120 kg CO2', '51 kg CO2' (LCA concreto biocimentício)] [C6 Aceito 2026-06-21: material principal global/exportável; não envolve material geograficamente restrito] [E1 2026-08-24: E1_moldavel=Aceito, E1_construcao=Aceito — migrados das decisoes P: dos antigos C3/C4, tomadas por leitura de PDF] [E2 por PDF 2026-08-25 LOTE_28: resist=Aceito (40 MPa), co2=Aceito (120 (emissao adicional do betao auto-reparavel face ao convencional, +36,3%); poupanca de ate 51 numa estrutura em que o BBSHC so vai na camada de recobrimento kg CO2 eq/m3 de betao). PAG: p.2, texto sec.2.3 (e repetido na p.3, sec.4.1, na definicao da unidade funcional) / p.7, texto sec.4.4.3 (e no resumo, p.1); grafico na Fig.5b, p.7. AVISO: sem dados proprios de resistencia; valor de CO2 e diferenca entre cenarios e nao total absoluto. FONTE: Paine et al., 2016; Davies et al., 2018. ACV de betao auto-reparavel com bacterias (BBSHC) contra betao convencional. Resistencia: as duas misturas sao dimensionadas para 35-40 MPa aos 28 dias e a unidade funcional e definida como 1 m3 de be] | biocimento; carbonatacao_captura | Aceito | Aceito | Aceito | Aceito |  | Aceito | Aceito
State of the art in the application of functionalized waste polymers in the built environment | Kazemi, Mohammadjavad and Fini, Elham H | Resources, Conservation and Recycling | 2022 | Scopus |  | 177 | There has been increased demand for durable and sustainable construction materials to improve long-term performance of buildings and infrastructure. Polymer modification is a well-known method for improving the properties of construction materials. However, the effectiveness of polymer modification has been limited by the low compatibility between construction materials and polymers, especially polymers from waste plastics and waste rubbers. This paper reviews state-of-the-art studies on compatibilizing polymers via polymer functionalization specifically for thermoplastic and thermosetting polymers. This paper further examines the efficacy of functionalization for enhancing the properties of construction materials. There are three conclusions from this review: (1) Functionalization of polymers by adding various functional groups to their surface can improve the compatibility of polymers and construction materials such as bitumen and concrete. (2) The efficacy of functionalization of a polymer is highly dependent on the grafting material, the grafting degree, and the architecture of the polymer's structure after functionalization. (3) The application of properly functionalized polymers in bitumen and concretes improves their mechanical properties. For instance, it was found that proper functionalization of waste plastics and rubbers can facilitate their use leading to a simultaneous solution for enhancing durability and sustainability of the built environment and addressing environmental concerns associated with the accumulation of those wastes in landfills. The study further identifies knowledge gaps pertaining to an in-depth understanding of polymer functionalization specifically tailored to construction materials and the need for associated life-cycle assessments. Addressing these gaps will facilitate the generation of value-added applications for waste polymeric materials to promote resource conservation and sustainability. © 2021 Elsevier B.V. | Review | 10.1016/j.resconrec.2021.105967 |  | https://www.scopus.com/inward/record.uri?eid=2-s2.0-85116872444&doi=10.1016%2fj.resconrec.2021.105967&partnerID=40&md5=f47289da51c90413a1d66145d5ddfd91 |  | Asphalt; Concrete; Functionalized polymer; Plastic; Resource conservation; Rubber | Asphalt concrete; Conservation; Grafting (chemical); Life cycle; Rubber; Sustainable development; acrylamide; asphalt; cement; concrete; hypochlorite sodium; octadecylamine; plastic; polymer; polystyrene; polyurethan; rubber; soybean oil; tetraethoxysilane; vegetable oil; Built environment; Functionalizations; Functionalized polymers; Plastic; Polymer modifications; Property; Resource conservation; State of the art; Waste plastic; Waste rubber; asphalt; concrete; mechanical property; plastic; po |  |  | English | Cited by: 34; All Open Access, Bronze Open Access | Inconclusivo | R:Aceito | R:Aceito |  | C3: R:Aceito; C4: R:Aceito; C5: R:Rejeitado |  | C5 Rejeitado — sem menção a CO₂/GEE/ACV [E1 metadados 2026-08-24 lote 05: moldavel=Aceito, construcao=Aceito (confianca alta). ] [Reaberto 2026-08-31, a pedido da Kie: status Rejeitado->Inconclusivo. A rejeicao da cascata antiga (C1-C8) foi decidida so por R: (resumo), nunca confirmada por leitura de PDF - nao conta como decisao final debaixo do sistema novo. A linha ja passou Etapa 1 (moldavel/construcao=Aceito) e aguarda avaliacao na Etapa 2.] |  | Aceito | Aceito | Aceito | Aceito
Advancements in low-carbon concrete as a construction material for the sustainable built environment | Althoey, Fadi and Ansari, Wajahat Sammer and Sufian, Muhammad and Deifalla, Ahmed Farouk | DEVELOPMENTS IN THE BUILT ENVIRONMENT | 2023 | Web of Science |  | 16 | Researchers seek sustainable materials for eco-friendly cement and concrete to reduce CO2 emissions. This paper offers an extensive overview of the research conducted on concrete technology with minimal to zero-carbon emissions. This review paper reviews materials and technologies for lowering the construction industry's car-bon footprint, focusing on alternative binders and supplementary cementitious materials (SCMs). Additionally, the paper explores the transformative potential of carbon capture and utilization technologies for sustainability. It also explored life cycle assessments, economic aspects, and financial implications of this technology. Overall, the review summarizes low-carbon concrete in the context of sustainable development and climate change mitigation. It has been found that substituting SCMs for cement reduces carbon emissions in concrete without compromising strength and durability. Materials such as slag, metakaolin, calcined clay, and limestone can replace clinker, eliminating CO2 emissions in cement production. This study highlights challenges, including market adoption and material availability, offering insights for successful implementation. | Article | 10.1016/j.dibe.2023.100284 | ALTHOEY et al., 2023 - j.dibe.2023.100284.pdf |  | Ansari, WS (Corresponding Author), Qilu Inst Technol, Sch Civil Engn, Jinan, Shangdong, Peoples R China. Sufian, M (Corresponding Author), Southeast Univ, Sch Civil Engn, Nanjing 210096, Peoples R China. Althoey, Fadi, Najran Univ, Coll Engn, Dept Civil Engn, Najran, Saudi Arabia. Ansari, Wajahat Sammer, Qilu Inst Technol, Sch Civil Engn, Jinan, Shangdong, Peoples R China. Sufian, Muhammad, Southeast Univ, Sch Civil Engn, Nanjing 210096, Peoples R China. Deifalla, Ahmed Farouk, Future Univ Egypt |  | Low-carbon practices; Carbon footprint; Sustainable materials; CO2 emissions; Sustainable development |  |  | English |  | Inconclusivo | R:Aceito ¦ P:Aceito | R:Aceito | concreto de baixo carbono (revisão) | R:Aceito ¦ P:Aceito | R:Aceito ¦ P:Aceito | R:Aceito ¦ P:Aceito | R:Aceito ¦ P:Aceito |  | R:Aceito |  | [C3 Aceito 2026-06-12: material estrutural moldável; PDF conferido (autor/título)] ¦ [C4 Aceito 2026-06-14 (leitura 3+pg): relacionado a construção civil] [C5 Aceito 2026-06-15: kgCO2 explícito: '3.35 kg CO2', '4.44 kg CO2' (LCA concreto)] [C6 Aceito 2026-06-21: material principal global/exportável; não envolve material geograficamente restrito] [E1 2026-08-24: E1_moldavel=Aceito, E1_construcao=Aceito — migrados das decisoes P: dos antigos C3/C4, tomadas por leitura de PDF] [E2 por PDF 2026-08-25 LOTE_28: resist=Aceito (>100 MPa), co2=Aceito (3.35 kg CO2eq/t (betao com agregado reciclado) contra 4,44 kg CO2eq/t (betao convencional); agregado natural 46 kg CO2/t contra agregado reciclado 2,4 kg CO2/t; reducoes de GWP de 1,1 (GGBS) e 17,3 (cinza volante) kg CO2eq/m3 por cada 10% de substituicao kg CO2eq/t e kg CO2eq/m3). PAG: p.9, texto sec.4 (betao alcalino-activado com GGBS: 60 MPa a 1 dia e >100 MPa a 1 ano); tambem p.9 (15,5 a 23,0 MPa) e p.12, tabela de estudos de RCA (32-43 MPa) / p.7, texto sec.4 (valores por tonelada); p.13, texto (valores por m3). AVISO: sem dados proprios; escala suspeita nos valores por tonelada de betao. FONTE: Pu et al., 1988; Lee and Lee, 2013; Elhakam et al., 2012; Akca et al., 2015; Dam. Revisao de betao de baixo carbono. Compila valores de resistencia de misturas do tipo que estuda - betao alcalino-activado com GGBS (60 MPa a 1 dia, acima de 100 MPa a 1 ano) e betao com agregado reci] |  | Aceito | Aceito | Aceito | Aceito |  | Aceito | Aceito
Effect of steel slag on the mechanical properties and self-sensing capability of ultra-high performance concrete (UHPC) | Kang, Munhwa and Kang, Min-Chang and Yonis, Aidarus and Vashistha, Prabhat and Pyo, Sukhoon | DEVELOPMENTS IN THE BUILT ENVIRONMENT | 2024 | Web of Science |  | 17 | This study investigates the self-sensing capability and mechanical properties of ultra-high performance concrete (UHPC) incorporating steel slag aggregates. The experimental findings underscore the potential of steel slag as a promising industrial by-product capable of fully replacing the natural fine aggregates within UHPC. In addition, the incorporation of steel slag is shown to reduce CO2 emissions by approximately 40 kg/m3, as determined through life cycle assessment software, while simultaneously enhancing flowability when compared to UHPC incorporating natural aggregate. Although the compressive and tensile strength of UHPC with steel slag is slightly lower than that of UHPC with natural aggregates, it still demonstrates impressive performance, with compressive and tensile strengths reaching approximately 207 MPa and 14 MPa, respectively. To assess the mechanical properties and self-sensing capacity of steel slag, this study incorporates carbon fiber and multiwalled carbon nanotubes (MWCNT) into the UHPC series. The self-sensing capacity results emphasize the advantage of incorporating steel slag due to its high iron content that leads to superior conductivity compared to silica sand. Furthermore, comparisons are made with UHPC series incorporating carbon fiber and MWCNT. UHPC with steel slag demonstrates superior self-sensing capabilities compared to the silica sand series with carbon fibers, and it is comparable to UHPC with MWCNT. To quantify the self-sensing capability of UHPC with steel slag, nonlinear curve fitting is employed, resulting in highly accurate simulation outcomes. These experiments collectively highlight the multifaceted benefits of utilizing steel slag aggregate in UHPC, encompassing environmental advantages, enhanced flowability, and impressive self-sensing capabilities. | Article | 10.1016/j.dibe.2024.100342 | KANG et al., 2024 - j.dibe.2024.100342.pdf |  | Pyo, S (Corresponding Author), Ulsan Natl Inst Sci \& Technol UNIST, Dept Civil Urban Earth \& Environm Engn, 50 UNIST Gil, Ulju Gun 689798, Ulsan, South Korea. Kang, Munhwa; Kang, Min-Chang; Yonis, Aidarus; Vashistha, Prabhat; Pyo, Sukhoon, Ulsan Natl Inst Sci \& Technol UNIST, Dept Civil Urban Earth \& Environm Engn, 50 UNIST Gil, Ulju Gun 689798, Ulsan, South Korea. |  | UHPC; Steel slag; Self-sensing; Direct tensile; LCA; Carbon fiber; MWCNTs |  |  | English |  | Inconclusivo | R:Aceito ¦ P:Aceito | R:Aceito | UHPC (escória de aço; autossensoriamento) | R:Aceito ¦ P:Aceito | R:Aceito ¦ P:Aceito | R:Aceito ¦ P:Aceito | R:Aceito ¦ P:Aceito |  | R:Aceito |  | [C3 Aceito 2026-06-12: material estrutural moldável; PDF conferido (autor/título)] ¦ [C4 Aceito 2026-06-14 (leitura 3+pg): relacionado a construção civil] [C5 Aceito 2026-06-15: LCA via software + UHPC flowability — life cycle assessment (Opção A)] [C6 Aceito 2026-06-21: material principal global/exportável; não envolve material geograficamente restrito] [E1 2026-08-24: E1_moldavel=Aceito, E1_construcao=Aceito — migrados das decisoes P: dos antigos C3/C4, tomadas por leitura de PDF] [E2 por PDF 2026-08-25 LOTE_28: resist=Aceito (214.8 MPa), co2=Aceito (862 (UHPC com areia de silica) e 824 (UHPC com escoria de aciaria REOS), uma reducao de cerca de 40 kg CO2/m3). PAG: p.13, texto (conclusao 1: 206,9 MPa sem material condutor e 214,8 MPa com 0,3% de fibra de carbono); barras por serie na Fig.6, p.6, onde o texto diz que todas as series excederam os 150 MPa / p.5, texto sec.4.1 (Life cycle analysis); grafico na Fig.5c, p.5. FONTE: base de dados de inventario: Ecoinvent, via SimaPro 9.3.0.3. UHPC com escoria oxidante de forno electrico (REOS) a substituir totalmente a areia de silica, com fibra de carbono e nanotubos. Resistencia a compressao propria, muito acima do limiar: todas as serie] | aglomerante_alternativo | Aceito | Aceito | Aceito | Aceito |  | Aceito | Aceito
A technical-environmental comparison of hybrid and blended slag cement-based recycled aggregate concrete tailored for optimal field performance | Juan Manuel Etcheverry and Agustin Laveglia and Yury Andres Villagran-Zaccardi and Nele {De Belie} | Developments in the Built Environment | 2024 | Science Direct | 100370 | 17 | The eco-design of concrete, employing a hybrid binder (HB) and recycled aggregates (RA), stands as a potential alternative for reducing CO2 emissions. This research assesses the impact of three RA percentages and HB/commercial CEM III/B binders on concrete formulations in terms of technical performance (compressive strength (CS), carbonation (DC), chloride migration (DCl), and transport properties. Results indicate that RA percentage is a more critical variable than the type of binder. Life-cycle assessment from cradle-to-gate reveals comparable CO2 emissions for all concrete formulations. Incorporating concrete design parameters such as CS, DC, and DCl in the functional unit shows carbon reductions between 10 and 60% for HB, with a diminishing benefit as the %RA increases. This underscores the potential of eco-designed concrete, particularly with HB, in achieving significant carbon footprint reductions. Careful consideration of RA percentages is essential for optimizing environmental benefits. |  | https://doi.org/10.1016/j.dibe.2024.100370 | JUAN MANUEL ETCHEVERRY AND AGUSTIN LAVEGLIA AND YURY ANDRES VILLAGRAN-ZACCARDI AND NELE DE BELIE, 2024 - j.dibe.2024.100370.pdf | https://www.sciencedirect.com/science/article/pii/S2666165924000516 |  |  |  |  | 2666-1659 |  |  | Elegível | R:Aceito ¦ P:Aceito | R:Aceito | concreto de agregado reciclado com cimento de escória (híbrido/composto) | R:Aceito ¦ P:Aceito | R:Aceito ¦ P:Aceito | R:Aceito ¦ P:Aceito | R:Aceito ¦ P:Aceito |  | R:Aceito |  | [C3 Aceito 2026-06-12: material estrutural moldável; PDF conferido (autor/título)] ¦ [C4 Aceito 2026-06-14 (leitura 3+pg): relacionado a construção civil] [C5 Aceito 2026-06-15: kgCO2/LCA confirmado por pdftotext (PDF completo)] [C6 Aceito 2026-06-21: material principal global/exportável; não envolve material geograficamente restrito] [E1 2026-08-24: E1_moldavel=Aceito, E1_construcao=Aceito — migrados das decisoes P: dos antigos C3/C4, tomadas por leitura de PDF] [E2 por PDF 2026-08-25 LOTE_29: resist=Aceito (49 N/mm2 (= MPa)), co2=Aceito (163 a 171 kg CO2 eq/m3). PAG: p.7, Fig.6 (eixo) / p.10, Fig.12 (eixo secundario direito). FONTE: base de dados de inventario: OpenLCA, metodo Impact 2002+; dataset generico para. Ensaios proprios de compressao em cubos 150 mm (EN 12390-3), 6 misturas (0/20/50% RA x ligante hibrido SS8 e CEM III/B) a 1, 3, 7, 28 e 90 dias; os valores so existem na Fig.6 e foram lidos contra o e] | aglomerante_alternativo | Aceito | Aceito | Aceito | Aceito |  | Aceito | Aceito
Smart optimization of packing density for cleaner production of cementitious composites using mineral powders | Chajec, Adrian and Czarnecki, Slawomir and Sadowski, Lukasz | DEVELOPMENTS IN THE BUILT ENVIRONMENT | 2024 | Web of Science |  | 19 | Cementitious composites are porous materials; therefore, controlling their porosity during the design process is crucial to ensuring the quality and strength of the composite. Recently, with the growing urgency to reduce the carbon footprint of cementitious composites, novel admixtures have been introduced as substitutes for cement. Each time a novel admixture is implemented, a research campaign is required to evaluate packing density. Traditional methods used for this purpose are time-consuming, costly, and generate waste. Implementing a waste-free solution using neural networks is a promising alternative. The authors present an analysis of the effectiveness of substituting cement with fly ash and granite powder up to 30\% of the cement volume in composites. Additionally, they designed a neural network model to predict the packing density of these mixtures. The practical value of this approach was demonstrated through life cycle assessment analyses. | Article | 10.1016/j.dibe.2024.100532 | CHAJEC, 2024 - j.dibe.2024.100532.pdf |  | Czarnecki, S (Corresponding Author), Wroclaw Univ Sci \& Technol, Dept Mat Engn \& Construct Proc, Wybrzeze Wyspianskiego 27, PL-50370 Wroclaw, Poland. Chajec, Adrian; Czarnecki, Slawomir; Sadowski, Lukasz, Wroclaw Univ Sci \& Technol, Dept Mat Engn \& Construct Proc, Wybrzeze Wyspianskiego 27, PL-50370 Wroclaw, Poland. |  | Sustainable civil engineering; Zero net emission; Green cementitious composites; Recycling; Siliceous fly ash; Granite powder waste |  |  | English |  | Inconclusivo | R:Aceito ¦ P:Aceito | R:Aceito | compósitos cimentícios (otimização de densidade de empacotamento) | R:Aceito ¦ P:Aceito | R:Aceito ¦ P:Aceito | R:Aceito ¦ P:Aceito | R:Aceito ¦ P:Aceito |  | R:Aceito |  | [C3 Aceito 2026-06-12: material estrutural moldável; PDF conferido (autor/título)] ¦ [C4 Aceito 2026-06-14 (leitura 3+pg): relacionado a construção civil] [C5 Aceito 2026-06-15: CO2/GWP/LCA confirmado por pdftotext] [C6 Aceito 2026-06-21: material principal global/exportável; não envolve material geograficamente restrito] [E1 2026-08-24: E1_moldavel=Aceito, E1_construcao=Aceito — migrados das decisoes P: dos antigos C3/C4, tomadas por leitura de PDF] [E2 por PDF 2026-08-25 LOTE_R3 (reabertura por acesso ao ficheiro): resist=Aceito (29,0 MPa), co2=Aceito (REF 331 e 332; FA10 308; FA20 284,5; FA30 261 e 260; GP10 305; GP20 278; GP30 25 kg CO2/m3 (eixo da Fig.7: 'Total emission of the m) PAG res=p.14, Fig.14(b) (28 dias, eixo esquerdo Compressive strength (MPa)); 7 e 90 dias nos paine co2=p.8, Fig.7 ('The emission of CO2/m3 of analysed compositions', eixo empilhado por constitu AVISO: ao 7 dias duas composicoes ficam pouco abaixo de 20 MPa (ganho de resistencia com a idade) ¦ RESOLVIDO PELA FIGURA, NOS DOIS CRITERIOS - era o artigo em que a falta de material bloqueava tudo. O ficheiro (11,4 MB) veio pelo Toolkit e as duas figuras foram renderizadas. RESISTENCIA, Fig.14 (p.] | aglomerante_alternativo | Aceito | Aceito | Aceito | Aceito |  | Aceito | Aceito
A digital tool for life cycle assessment in construction projects | Gay, Irene Campo and Hvam, Lars and Haug, Anders and Huang, George Q. and Larsson, Robert | DEVELOPMENTS IN THE BUILT ENVIRONMENT | 2024 | Web of Science |  | 20 | The building and construction industry is responsible for around 40\% of global greenhouse gas emissions, driving the urgent need for new regulations. As such, the life cycle assessment (LCA) methodology has become fundamental for evaluating environmental impacts. Despite the need for digital tools to support environmental performance evaluations, the lack of guidance on developing such tools hinders their implementation. This article presents an automated configuration approach to develop digital tools in construction, which facilitates the proactive comparison of design choices and reduces CO2 emissions. We demonstrate its application by implementing it at Heidelberg Materials Cement Sverige in Sweden. The results reveal that the LCA digital tool influences decision-making and efficiently quantifies global warming potential in the early project stages and reduces product-related CO2 emissions by up to 40\%. Furthermore, the findings highlight greater accuracy in LCA calculations compared to current manual methods and quicker design iterations thanks to real-time information. | Article | 10.1016/j.dibe.2024.100535 | GAY, 2024i - j.dibe.2024.100535.pdf |  | Gay, IC (Corresponding Author), Tech Univ Denmark, Dept Civil \& Mech Engn, Lyngby, Denmark. Gay, Irene Campo; Hvam, Lars, Tech Univ Denmark, Dept Civil \& Mech Engn, Lyngby, Denmark. Haug, Anders, Univ Southern Denmark, Dept Business \& Sustainabil, Kolding, Denmark. Huang, George Q., Hong Kong Polytech Univ, Dept Ind \& Syst Engn, Hung Hom, Hong Kong, Peoples R China. Larsson, Robert, Heidelberg Mat Cement Sverige AB, Malmo, Sweden. |  | CO2 emissions reduction; Configuration system; Digital tool; Environmental impact; Environmental product declaration (EPD); LCA configurator; Life cycle assessment (LCA) |  |  | English |  | Rejeitado | R:Aceito ¦ P:Aceito | R:Aceito | ferramenta digital de ACV para projetos de construção | R:Aceito ¦ P:Aceito | R:Aceito ¦ P:Aceito | R:Aceito ¦ P:Aceito | R:Aceito ¦ P:Aceito |  | R:Aceito |  | [C3 Aceito 2026-06-12: material estrutural moldável; PDF conferido (autor/título)] ¦ [C4 Aceito 2026-06-14 (leitura 3+pg): relacionado a construção civil] [C5 Aceito 2026-06-15: LCA digital tool + CO2 emissions (título: 'digital tool for LCA'; resumo: 40% global CO2)] [C6 Aceito 2026-06-21: material principal global/exportável; não envolve material geograficamente restrito] [E1 2026-08-24: E1_moldavel=Aceito, E1_construcao=Aceito — migrados das decisoes P: dos antigos C3/C4, tomadas por leitura de PDF] [E2 por PDF 2026-08-25 LOTE_R3 (reabertura por acesso ao ficheiro): resist=Rejeitado, co2=Rejeitado (110 / 100 / 85 / 65 / 120 (A1-A3) e 5,77 a 19,42 (A4) - todos declarados fictici kg CO2-eq/m3) PAG res=p.13, Tab.7 (Excerpt from the Concrete class), com a nota de rodape a co2=p.13, Tab.7, mesma nota de rodape; transporte na Tab.6, p.12 AVISO: dados declarados ficticios pelo proprio artigo (confidencialidade) - nao usar nenhum destes numeros ¦ DECIDIDO: o lote 29 marcou DUVIDA por 'caso que a regra nao cobre', mas a regra COBRE-O hoje, e de forma literal - 'Valor declaradamente FICTICIO nao e valor declarado: Rejeitado ... nao e duvida de c] |  | Aceito | Aceito | Aceito | Aceito |  | Rejeitado |  |  |  | 2 | E2_resistencia
Embodied carbon of BIM bridge models according to the application of off-site prefabrication: Precast concrete applied to superstructure and substructure | Kim, Hyunsik and Roh, Seungjun and Kim, Jeonghwan | DEVELOPMENTS IN THE BUILT ENVIRONMENT | 2024 | Web of Science |  | 20 | Embodied carbon (EC) changes of bridges using PC and RC, were analyzed using BIM and One-Click LCA. Identically shaped, concrete bridges (RC, PC, superstructure-only PC, and substructure-only PC) were modeled; the bills of quantity were extracted and input into the LCA software for EC comparison. As a result, it was found that applying PC instead of RC is not necessarily a guaranteed method to reduce the EC of bridges. Sensitivity analysis on the EC according to concrete waste and material transportation distances of all models were conducted. References from a carbon perspective were presented for applying PC separately to superstructure and substructure. As a result, solutions for the application of PC were derived considering the changes in concrete waste and transportation distance of concrete inputs. Conclusively, it was analyzed that substructure-only PC is effective in reducing EC overall, regardless of the amount of concrete waste and transportation distance of inputs. | Article | 10.1016/j.dibe.2024.100550 | KIM et al., 2024 - j.dibe.2024.100550.pdf |  | Roh, S (Corresponding Author), Kumoh Natl Inst Technol, Sch Architecture, Gumi 39177, South Korea. Kim, Hyunsik; Kim, Jeonghwan, Korea Natl Univ Transportat, Dept Civil Engn, Chungju 27469, South Korea. Roh, Seungjun, Kumoh Natl Inst Technol, Sch Architecture, Gumi 39177, South Korea. |  | Off-site construction; Precast concrete; Carbon footprint; Embodied carbon; Building information modeling; Bridge lifecycle assessment |  |  | English |  | Rejeitado | R:Aceito ¦ P:Aceito | R:Aceito | ponte (modelos BIM; pré-fabricação — concreto pré-moldado) | R:Aceito ¦ P:Aceito | R:Aceito ¦ P:Aceito | R:Aceito ¦ P:Aceito | R:Aceito ¦ P:Aceito |  | R:Aceito |  | [C3 Aceito 2026-06-12: material estrutural moldável; PDF conferido (autor/título)] ¦ [C4 Aceito 2026-06-14 (leitura 3+pg): relacionado a construção civil] [C5 Aceito 2026-06-15: CO2/GWP/LCA confirmado por pdftotext] [C6 Aceito 2026-06-21: material principal global/exportável; não envolve material geograficamente restrito] [E1 2026-08-24: E1_moldavel=Aceito, E1_construcao=Aceito — migrados das decisoes P: dos antigos C3/C4, tomadas por leitura de PDF] [E2 por PDF 2026-08-25 LOTE_29: resist=Aceito (45 classe C45/55 (EN 206) = 45 MPa em cilindro), co2=Rejeitado (2606,64 / 2631,46 / 2736,53 / 2501,57 (totais da ponte, Casos 1 a 4) t CO2-eq). PAG: p.7, Tab.3 (Data utilized for calculating GWP at the production stage) / p.11, seccao 5 Conclusions, ponto 1 (mesmos totais na p.7, seccao 4.1). AVISO: sem amostras proprias; CO2 existe mas so como total da obra, sem forma normalizada. FONTE: base de dados de inventario: The Norwegian EPD Foundation (EPD de betao pronto e. Resistencia: a Tab.3 especifica o betao dos modelos BIM da ponte - betao pronto C45/55 para a superestrutura e C20/25 para a fundacao, betao pre-fabricado C45/55 para vigas e pilares. E a especificaca] |  | Aceito | Aceito | Aceito | Aceito |  | Aceito | Rejeitado |  |  | 2 | E2_co2
On the use of recycled polyethylene terephthalate fiber in one-part geopolymer stabilized soft soil: Tensile performance and sustainability analysis | Zhou, Zihan and Li, Shuo and Hu, Guo and Wu, Jun and Yao, Chuanqin and Niu, Fujun | DEVELOPMENTS IN THE BUILT ENVIRONMENT | 2025 | Web of Science |  | 21 | Aiming to promote low-carbon transformation of construction materials and waste upcycling solutions, this study adopted one-part geopolymer (OPG) as a sustainable binder for stabilizing soft soil. The recycled polyethylene terephthalate (RPET) fiber was also incorporated to enhance the stabilized soil's tensile strength. The effects of fly ash (FA) content, RPET fiber content and length on the tensile performance of the stabilized soil were investigated to reveal the synergistic mechanism between FA and RPET fiber. Results showed that the FA enhanced fiber-matrix deformation compatibility and improved fiber dispersion through its lubrication effects, significantly boosting the contribution of RPET fibers to the improvement of tensile strength of the stabilized soil. Life cycle assessment indicated that OPG-stabilized soil reduced carbon emissions, energy consumption, and costs by 78\%, 58\%, and 50\% compared to ordinary Portland cement (OPC)-stabilized soil. The findings support OPG and RPET fiber's practical application in eco-friendly ground improvement and waste management. | Article | 10.1016/j.dibe.2025.100641 | ZHOU et al., 2025.pdf |  | Wu, J (Corresponding Author), Shanghai Normal Univ, Sch Civil Engn, Shanghai 201418, Peoples R China. Zhou, Zihan; Li, Shuo; Hu, Guo, Shanghai Univ Engn Sci, Sch Urban Rail Transportat, Shanghai 201620, Peoples R China. Wu, Jun; Yao, Chuanqin, Shanghai Normal Univ, Sch Civil Engn, Shanghai 201418, Peoples R China. Wu, Jun; Yao, Chuanqin; Niu, Fujun, Shanghai Normal Univ, Green \& Intelligent Prevent Inst Geol Disasters, Shanghai 200234, Peoples R China. Niu, Fujun, Shanghai Normal Univ, Sch Envi |  | One-part geopolymer; Recycled PET fiber; Fly ash; Tensile performance; Sustainability; Life cycle assessment |  |  | English |  | Rejeitado | R:Aceito ¦ P:Aceito | R:Aceito | geopolímero (uma parte) com fibra de PET reciclado — estabilização de solo mole | R:Aceito ¦ P:Aceito | R:Aceito ¦ P:Aceito | R:Aceito ¦ P:Aceito | R:Aceito ¦ P:Aceito |  | R:Aceito |  | [C3 Aceito 2026-06-12: material estrutural moldável; PDF conferido (autor/título)] ¦ [C4 Aceito 2026-06-14 (leitura 3+pg): relacionado a construção civil] [C5 Aceito 2026-06-15: CO2/GWP/LCA confirmado por pdftotext] [C6 Aceito 2026-06-21: material principal global/exportável; não envolve material geograficamente restrito] [E1 2026-08-24: E1_moldavel=Aceito, E1_construcao=Aceito — migrados das decisoes P: dos antigos C3/C4, tomadas por leitura de PDF] [DECISAO KIE 2026-08-25: regra 1 (grandeza errada) - splitting tensile strength (traccao), nao compressao] | aglomerante_alternativo | Aceito | Aceito | Aceito | Aceito |  | Rejeitado |  |  |  | 2 | E2_resistencia
Greenhouse gas emission of recycled concrete production for pavement construction considering carbon uptake | Huang, Xianjia and Ouyang, Yisong and Zhang, Dawei and Yu, Huayang | DEVELOPMENTS IN THE BUILT ENVIRONMENT | 2025 | Web of Science |  | 22 | The carbonation or uptake effects are often ignored when quantifying the greenhouse gas (GHG) emissions from recycled concrete production, resulting in a neglected balance between carbon emissions and absorption. This study specifically considers these effects using the life cycle assessment (LCA) methodology to quantify GHG emissions from recycled concrete used for pavements. The cradle-to-gate LCA includes raw material extraction, transportation, production, and carbonation during mixing and curing. The findings indicate that (1) the net GHG emissions of recycled concrete are lower than those of virgin concrete, with higher recycled coarse aggregates (RCA) replacement rates leading to further emission reductions. (2) carbonation during the production phase significantly contributes to carbon capture, thus reducing the overall GHG emissions. (3) recycled concrete has lower environmental costs and requires less green area for carbon absorption than conventional concrete, highlighting the environmental and economic benefits of using recycled concrete in pavement construction. | Article | 10.1016/j.dibe.2025.100646 | HUANG et al., 2025 - j.dibe.2025.100646.pdf |  | Yu, HY (Corresponding Author), South China Univ Technol, Sch Civil Engn \& Transportat, Guangzhou 510641, Peoples R China. Huang, Xianjia, South China Univ Technol, Sch Design, Guangzhou 510641, Peoples R China. Ouyang, Yisong; Yu, Huayang, South China Univ Technol, Sch Civil Engn \& Transportat, Guangzhou 510641, Peoples R China. Zhang, Dawei, Guangzhou Municipal Engn Design \& Res Inst, Guangzhou 519000, Peoples R China. |  | Recycled concrete; Pavement construction; Greenhouse gas emissions; Life cycle assessment (LCA); Carbon uptake; Carbonation |  |  | English |  | Elegível | R:Aceito ¦ P:Aceito | R:Aceito | concreto reciclado (pavimentação; carbonatação) | R:Aceito ¦ P:Aceito | R:Aceito ¦ P:Aceito | R:Aceito ¦ P:Aceito | R:Aceito ¦ P:Aceito |  | R:Aceito |  | [C3 Aceito 2026-06-12: material estrutural moldável; PDF conferido (autor/título)] ¦ [C4 Aceito 2026-06-14 (leitura 3+pg): relacionado a construção civil] [C5 Aceito 2026-06-15: CO2/GWP/LCA confirmado por pdftotext] [C6 Aceito 2026-06-21: material principal global/exportável; não envolve material geograficamente restrito] [E1 2026-08-24: E1_moldavel=Aceito, E1_construcao=Aceito — migrados das decisoes P: dos antigos C3/C4, tomadas por leitura de PDF] [E2 por PDF 2026-08-25 LOTE_29: resist=Aceito (35 classe C35 (notacao chinesa) = 35 MPa), co2=Aceito (245,5 a 313,4 (VC 313,4; RC25 295,6; RC50 279,4; RC75 263,5; RC100 245,5) kg CO2-eq por m3 (derivada da unida). PAG: p.3, texto, seccao da unidade funcional (1) Functional unit / p.6, Tab.3 (Converted environmental costs of recycled concrete), coluna Net GHG emission. AVISO: emissao liquida, com a captacao por carbonatacao ja descontada; prefixo de massa declarado apenas como kg no cabecalho da tabela. FONTE: factores de emissao de literatura: IPCC 2019 (cimento e agua); GB/T 51366-2019 (. Resistencia: a unidade funcional declarada e 1 m3 de betao reciclado de classe C35 para pavimento de trafego medio (JGJ/T 443-2018), e o artigo diz explicitamente que a classe foi mantida em C35 em to] | carbonatacao_captura | Aceito | Aceito | Aceito | Aceito |  | Aceito | Aceito
Unveiling the greenhouse gas emissions of drinking water treatment plant throughout the construction and operation stages based on life cycle assessment | Zhang, Peng and Ma, Boru and Zheng, Guolu and Li, Fukuan and Zhang, Wei and Gu, Jingwen and Liu, Zehong and Li, Kexun and Wang, Hao | ECOTOXICOLOGY AND ENVIRONMENTAL SAFETY | 2024 | Web of Science |  | 272 | The carbon peaking and carbon neutrality targets proposed by the Chinese government have initiated a green transformation that is full of challenges and opportunities and endowed sustainable development strategy for combating global warming issue. It is essential to execute comprehensive identification and carbon reduction measures across all industries that produce greenhouse gas (GHG) emissions. Water supply system, as an energyintensive sector, plays a crucial role in GHG reduction. This work conducted a life cycle assessment (LCA) to account the GHG emissions associated with the construction and operation phases of the drinking water treatment plant (DWTP). During the construction phase, the total GHG emissions were 19,525.762 t CO2-eq, with concrete work and rebar project being the dominant contributors (87.712\%). The promotion of renewable or recyclable green building materials and low-carbon construction methods, such as the utilization of prefabricated components and on-site assembly, holds significant importance in reducing GHG emissions during the construction phase of DWTP. Regarding the operation stage, the DWTP possessed an average annual GHG emission of 37,660.160 t CO2-eq and an average GHG intensity of 0.202 kg CO2-eq/m3. Most emissions were attributed to electricity consumption (67.388\%), chemicals utilization (12.893\%), and heat consumption (10.414\%). By increasing the use of clean energy and implementing strict control measures in the water supply pumps, energy consumption and GHG emissions can be effectively reduced. This study offers valuable insights into the mapping of GHG emissions in the DWTP, facilitating the identification of key areas for targeted implementation of energysaving and carbon-reducing measures. | Article | 10.1016/j.ecoenv.2024.116043 | ZHANG et al., 2024c.pdf |  | Li, KX (Corresponding Author), Nankai Univ, Coll Environm Sci \& Engn, Tianjin 300350, Peoples R China. Zhang, Peng; Li, Fukuan; Zhang, Wei; Gu, Jingwen; Liu, Zehong; Li, Kexun; Wang, Hao, Nankai Univ, Coll Environm Sci \& Engn, Tianjin 300350, Peoples R China. Zhang, Peng; Li, Fukuan; Zhang, Wei; Gu, Jingwen; Liu, Zehong; Li, Kexun, Nankai Univ, Key Lab Pollut Proc \& Environm Criteria, Tianjin Key Lab Environm Remediat \& Pollut Control, Tianjin Key Lab Environm Technol Complex Transmedi, Tian |  | Greenhouse gas; Carbon emission accounting; Drinking water treatment plants; Operation phase; Construction phase |  | 0147-6513 | English |  | Rejeitado | R:Aceito ¦ P:Aceito | R:Aceito | estação de tratamento de água potável (ACV construção+operação — infraestrutura sem material específico; revisar C4/C7) | R:Aceito ¦ P:Aceito | R:Aceito ¦ P:Aceito | R:Aceito ¦ P:Aceito | R:Aceito ¦ P:Aceito |  | R:Aceito |  | [C3 Aceito 2026-06-12: material estrutural moldável; PDF conferido (autor/título)] ¦ [aguardando decisão de princípio] ¦ [C4 Aceito 2026-06-14 (leitura 3+pg): ACV de estacao de tratamento de agua — infraestrutura/obra civil (decisao Kie). A revisar] [C5 Aceito 2026-06-15: CO2/GWP/LCA confirmado por pdftotext] [C6 Aceito 2026-06-21: material principal global/exportável; não envolve material geograficamente restrito] [E1 2026-08-24: E1_moldavel=Aceito, E1_construcao=Aceito — migrados das decisoes P: dos antigos C3/C4, tomadas por leitura de PDF] [E2 por PDF 2026-08-25 LOTE_29: resist=Rejeitado (- ), co2=nao avaliado (0,202 kg CO2-eq/m3 de agua tratada (operacao); 0,504 t CO2-eq/m3 (trabalho de betao, construcao); 19.525,762 t CO2-eq (total da construcao) kg CO2-eq/m3 de agua; t CO2-eq/m3 e). PAG: p.5, texto (intensidades por m3 e m2); p.1, resumo (totais). AVISO: CO2 registado por conveniencia, nao avaliado pela cascata. ACV de uma estacao de tratamento de agua potavel na China, construcao e operacao. Zero forca por area no documento: zero ocorrencias de MPa com maiusculas respeitadas (as 12 de uma busca insensivel sa] |  | Aceito | Aceito | Aceito | Aceito |  | Rejeitado |  |  |  | 2 | E2_resistencia
Environmental and economic assessment of a pilot stormwater infiltration system for flood prevention in Brazil | Petit-Boix, Anna and Sevigne-Itoiz, Eva and Avelina Rojas-Gutierrez, Lorena and Barbassa, Ademir Paceli and Josa, Alejandro and Rieradevall, Joan and Gabarrell, Xavier | ECOLOGICAL ENGINEERING | 2015 | Web of Science | 194-201 | 84 | Green and grey stormwater management infrastructures, such as the filter, swale and infiltration trench (FST), can be used to prevent flooding events. The aim of this paper was to determine the environmental and economic impacts of a pilot FST that was built in Sao Carlos (Brazil) using Life Cycle Assessment (LCA) and Life Cycle Costing (LCC). As a result, the components with the greatest contributions to the total impacts of the FST were the infiltration trench and the grass cover. The system has a carbon footprint of 0.13 kg CO2 eq./m(3) of infiltrated stormwater and an eco-efficiency ratio of 0.35 kg CO2 eq./USD. Moreover, the FST prevented up to 95\% of the runoff in the area. Compared to a grey infrastructure, this system is a good solution with respect to PVC stormwater pipes, which require a long pipe length (1070 m) and have a shorter lifespan. In contrast, concrete pipes are a better solution, and their impacts are similar to those of the FST. Finally, a sensitivity analysis was conducted to assess the changes in the impacts with the varying lifespan of the system components. Thus, the proper management of the FST can reduce the economic and environmental impacts of the system by increasing its durability. (C) 2015 Elsevier B.V. All rights reserved. | Article | 10.1016/j.ecoleng.2015.09.010 | PETIT-BOIX et al., 2015.pdf |  | Petit-Boix, A (Corresponding Author), Univ Autonoma Barcelona, Inst Environm Sci \& Technol ICTA, Sostenipra ICTA IRTA Inedit SGR 1412 2014, Edifici ICTA ICP, E-08193 Barcelona, Spain. Petit-Boix, Anna; Sevigne-Itoiz, Eva; Rieradevall, Joan; Gabarrell, Xavier, Univ Autonoma Barcelona, Inst Environm Sci \& Technol ICTA, Sostenipra ICTA IRTA Inedit SGR 1412 2014, E-08193 Barcelona, Spain. Avelina Rojas-Gutierrez, Lorena, Univ Sao Paulo, Sanit \& Hydraul Engn Dept, Sao Carlos, SP, Brazil. Barbassa, |  | Life Cycle Assessment; Life Cycle Costing; Best Management Practices; Climate change adaptation; Urban flood; Filter, swale and infiltration trench |  | 0925-8574 | English |  | Rejeitado | R:Aceito | R:Rejeitado | [8 empty] | [C2 Rejeitado] ACV de sistema de infiltração de águas pluviais (prevenção de enchentes) — sistema de drenagem, não avalia um material estrutural ¦ [Validação PDF 2026-06-06: pdfplumber p.1; extração OK; sobrenome conferido no texto] ¦ [Reavaliado por título/resumo: C2 era R:Aceito] [C5 Aceito 2026-06-15: CO2/GWP/LCA confirmado por pdftotext] [C6 Aceito 2026-06-21: material principal global/exportável; não envolve material geograficamente restrito] [Correção 2026-06-21: vazamento de cascata — P: removido de C5,C6 (posteriores ao veredito Rejeitado em C2); R: preservado] [Status 2026-06-21: →Rejeitado (veredito Rejeitado em C2)] ¦ [2026-08-03 reset auditoria - retriagem do zero por resumo] Cascata C1-C8 zerada (estava com R:Rejeitado no meio de uma cascata já iniciada por PDF, sem P:Rejeitado explícito). Valores anteriores: {'C1': 'R:Aceito ¦ P:Aceito', 'C2': 'R:Rejeitado', 'material_C2': None, 'C3': 'R:Aceito', 'C4': 'R:Aceito', 'C5': 'R:Aceito', 'C6': 'R:Aceito', 'C8': None}. C1 reavaliado: Aceito (ano>=2006). ¦ [2026-08-03 C2 retriado por resumo: Rejeitado] sistema de infiltração de águas pluviais (trincheira/grama) -- tubos de concreto só citados como comparação [E1 metadados 2026-08-24 lote 05: moldavel=Aceito, construcao=Aceito (confianca media). sistema de infiltracao de aguas pluviais (vala, trincheira, tubos de betao): infraestrutura urbana, sem produto de catalogo] [E2 por PDF 2026-08-25 LOTE_29: resist=Rejeitado (- ), co2=nao avaliado (0,13 (media anual do sistema); 0,14 e 0,34 para tubagem de betao e de PVC kg CO2 eq/m3 de agua pluvial infilt). PAG: p.6, texto seccao 4 (mesmo valor no resumo, p.1, e na Fig.4). AVISO: CO2 registado por conveniencia, nao avaliado pela cascata; a normalizacao e por m3 de agua infiltrada, nao por m3 de material. ACV e analise de custo de um sistema piloto de infiltracao de aguas pluviais (FST) no Brasil. Zero ocorrencias de MPa (maiusculas respeitadas), zero de resistance, uma unica de strength e essa e detec] |  | Aceito | Aceito | Aceito | Aceito |  | Rejeitado |  |  |  | 2 | E2_resistencia
Living in a material world: Support for the use of natural and alternative materials in coastal restoration and living shorelines | Sakr, Adrian and Altieri, Andrew H. | ECOLOGICAL ENGINEERING | 2025 | Web of Science |  | 211 | The size and expense of coastal restoration efforts are increasing exponentially to mitigate anthropogenic environmental impacts and achieve international conservation goals. As part of these efforts, a variety of conventional materials including plastic, metal, and concrete are used in breakwater, settling substrate, vegetation stabilization, and sediment retention structures because of their availability, inexpensive purchase price, and predictable properties. However, questions regarding sustainability arise given the adverse environmental impacts of the life cycle processes for each material. Life cycle impacts from production, transportation, installation, and degradation should be key considerations in material selection, with criteria that allow decision makers an opportunity to evaluate less impactful alternative materials. Natural and reduced-impact alternative materials include natural elements such as plant fibers and rock as well as reduced-impact materials such as bio-based and biodegradable plastics. These items may have comparable availability and functionality and exhibit reduced carbon, chemical, and particulate emission impacts. However, they are often not selected for full-scale restoration applications due to uncertainties regarding their financial cost and ability to replace conventional materials. Here, we compare conventional and reduced-impact alternative materials for use in coastal restoration applications. The function, engineering performance, and life cycle environmental impacts are reported for each material followed by a presentation of case studies that illustrate the value of appropriate material selection. We then compare the impacts of material sourcing and product lifespan to develop a material selection framework enhancing the selection process of reduced-impact alternatives. This study reveals a need for more detailed and standardized life cycle information about the materials used in the coastal environment. The proposed framework allows more emphasis on material life-cycle implications in the design process, which could lead to enhanced use of alternative over conventional materials and improved project value and outcomes. | Article | 10.1016/j.ecoleng.2024.107462 | SAKR et al., 2025.pdf |  | Sakr, A (Corresponding Author), Univ Florida, Engn Sch Sustainable Infrastruct \& Environm, Dept Environm Engn Sci, Gainesville, FL 32611 USA. Sakr, Adrian; Altieri, Andrew H., Univ Florida, Engn Sch Sustainable Infrastruct \& Environm, Dept Environm Engn Sci, Gainesville, FL 32611 USA. |  | Coastal restoration; Life cycle analysis; Living shorelines; Materials; Nature-based solutions; Sustainable development; Microplastics; Green infrastructure; Gray infrastructure; Concrete |  | 0925-8574 | English |  | Rejeitado | R:Aceito ¦ P:Aceito | R:Aceito | materiais para restauração costeira / living shorelines (não-construção) | R:Aceito ¦ P:Aceito | R:Rejeitado ¦ P:Aceito | R:Aceito ¦ P:Aceito | R:Aceito ¦ P:Rejeitado |  |  |  | [C4 Rejeitado] Materiais para restauração costeira / living shorelines — ecológico/marinho, não relacionado a construção civil ¦ [Validação PDF 2026-06-06: pdfplumber p.1; extração OK; sobrenome conferido no texto] ¦ [Reavaliado por título/resumo: C4 era R:Aceito] ¦ [C3 Aceito 2026-06-12: material estrutural moldável; PDF conferido (autor/título)] ¦ [C4 Aceito 2026-06-14 (leitura 3+pg): relacionado a construção civil] [C5 Aceito 2026-06-15: CO2/GWP/LCA confirmado por pdftotext] [C6 Rejeitado 2026-06-21: framework de materiais para obras costeiras; foco em fibras naturais regionais (coir/juta) e ostra fora do escopo de concreto urbano global] [Correção 2026-06-21: status→Rejeitado (C6 P:Rejeitado)] [E1 2026-08-24: E1_moldavel=Aceito, E1_construcao=Aceito — migrados das decisoes P: dos antigos C3/C4, tomadas por leitura de PDF] [E2 por PDF 2026-08-25 LOTE_29: resist=Rejeitado (- ), co2=nao avaliado (betao 0,5 a 1,0; plastico 1,5 a 2,5; aco 1,5 a 2,5; cimento sulfoaluminato de calcio 0,5 a 1,0; betao britado reciclado 0 a 0,5 kg CO2 por kg de material produzido). PAG: p.4 e p.5, Tab.1 (coluna CO2 Emitted, kg per kg of material produced). AVISO: sem dados proprios (revisao que compila valores de terceiros); CO2 registado por conveniencia, nao avaliado pela cascata. FONTE: factores de emissao de literatura: referencias numeradas da Tab.1 (notas 3, 4, 1. Revisao sobre materiais naturais e alternativos em restauro costeiro e living shorelines. So duas ocorrencias de strength em todo o texto e nenhuma e um valor: uma diz que se usa armadura para reforca] | outra (materiais costeiros naturais: coir/juta/ostra c/ LCA — Sakr 2025) | Aceito | Aceito | Aceito | Aceito |  | Rejeitado |  |  |  | 2 | E2_resistencia
Life cycle assessment of a new industrial process for sustainable construction materials | Luca, Adelfio and Antonio, Giallanza and Giada, La Scalia and Manuela, La Fata Concetta and Rosa, Micale | ECOLOGICAL INDICATORS | 2023 | Web of Science |  | 148 | One of the key sectors for the green transition of European countries is construction, that is more and more asked to evolve towards innovative ecological binders and green cost-effective processes. The construction sector is highly energy intensive, and the cement production is one of the main sources of environmental pollution in the world. In this regard, GeoPolymers (GP) seem to be promising for a sustainable replacement of cementitious materials. Therefore, the Life Cycle Assessment (LCA) of the industrial production of different formulations of Geopolymer Concrete (GC) was performed in this study after scaling up the Life Cycle Inventory (LCI) from a laboratory scale to an industrial one. Based on LCA results, the Global Warming Potential (GWP) indicator demonstrated a lower greenhouse gas emission of the proposed GC production in respect to the CC manufacturing process, while no significant difference was observed in the GWP scores of the considered GC formulations when referring to the functional unit. Nevertheless, the usage of the innovative GC formulations, on an industrial scale, would avoid a significant reduction of sand and kaolin extracted, with a consequent decrease on the environmental impact. Finally, the economic assessment showed that the combined production of thermal and electrical energy by a cogeneration system could provide a significant cost reduction when the percentage of electricity fed into the public network is higher than 39\%. | Article | 10.1016/j.ecolind.2023.110042 | LUCA, 2023.pdf |  | Luca, A (Corresponding Author), Univ Palermo, Dept Engn, Viale Sci Bld 8, I-90128 Palermo, Italy. Luca, Adelfio; Giada, La Scalia; Manuela, La Fata Concetta, Univ Palermo, Dept Engn, Viale Sci Bld 8, I-90128 Palermo, Italy. Antonio, Giallanza; Rosa, Micale, Univ Messina, Dept Engn, I-98166 Messina, Italy. |  | Life Cycle Assessment; Circular economy; Industrial process; Sustainable materials; Green transition; Global Warming Potential |  | 1470-160X | English |  | Inconclusivo | R:Aceito ¦ P:Aceito | R:Aceito | materiais de construção sustentáveis (novo processo industrial — ACV) | R:Aceito ¦ P:Aceito | R:Aceito ¦ P:Aceito | R:Aceito ¦ P:Aceito | R:Aceito ¦ P:Aceito |  | R:Aceito |  | [C3 Aceito 2026-06-12: material estrutural moldável; PDF conferido (autor/título)] ¦ [C4 Aceito 2026-06-14 (leitura 3+pg): relacionado a construção civil] [C5 Aceito 2026-06-15: CO2/GWP/LCA confirmado por pdftotext] [C6 Aceito 2026-06-21: material principal global/exportável; não envolve material geograficamente restrito] [E1 2026-08-24: E1_moldavel=Aceito, E1_construcao=Aceito — migrados das decisoes P: dos antigos C3/C4, tomadas por leitura de PDF] [E2 por PDF 2026-08-25 LOTE_29: resist=Aceito (29 (intervalo 21 a 29) MPa), co2=Aceito (254 a 328 (GP formulacoes 1/2/3: 256, 255, 254; betao convencional de referencia: 328) kg CO2 eq/m3). PAG: p.6, texto seccao 3.1 (remete para a Tab.1 das formulacoes) / p.6, Tab.9 (Material composition of each formulation and GWP in the scenario S1), linha GWP. AVISO: sem dados proprios de resistencia. FONTE: La Scalia et al., 2021a base de dados de inventario: Ecoinvent e ELCD, via SimaP. ACV de um processo industrial novo de betao geopolimerico (BFA + metacaulino + activador alcalino). A resistencia nao e medida aqui: o artigo escreve que a resistencia mecanica a compressao das tres f] |  | Aceito | Aceito | Aceito | Aceito |  | Aceito | Aceito
Climate change substitution factors for Canadian forest-based products and bioenergy | Cardinal, Thomas and Alexandre, Charles and Elliot, Thomas and Kouchaki-Penchah, Hamed and Levasseur, Annie | ECOLOGICAL INDICATORS | 2024 | Web of Science |  | 160 | Evaluating the climate change mitigation potential of the forest sector requires a holistic approach based on forest carbon (C) sequestration, C storage in harvested wood products (HWP) and substitution on markets. High uncertainty is associated with substitution factors, that express avoided fossil greenhouse gas (GHG) emissions from the use of forest-based products in replacement of GHG-intensive materials and fossil fuels. Few studies have focused on the development of substitution factors in Canada, resulting in the use of unrepresentative generic data. Here, we provide a framework to reduce uncertainties related to substitution factors for primary wood products in a Canadian context. A life cycle assessment framework is used to quantify fossil GHG emissions for a baseline and a wood-intensive scenario. For solid product substitution, we focused on the construction sector and analyzed a range of innovative wood buildings with steel and reinforced concrete as alternative materials. We found non-weighted averages of 0.80 tC/tC for sawnwood and 0.81 tC/tC for panels. For energy substitution, we analyzed cases with different specifications on biomass product, facility type and alternative fossil fuel source in non-residential heat production and biofuel transportation sectors. We found a non-weighted average of 0.80 tC/tC for non-residential heat production and 0.51 tC/tC for biofuel transportation, that can be interpreted as 0.91 tC/tC for heavy fuel oil, 0.69 tC/tC for light fuel oil and 0.68 tC/tC for natural gas substitution. These results provide a benchmark for substitution factors in Canada, to help guide forest management strategies for climate change mitigation. | Article | 10.1016/j.ecolind.2024.111940 | CARDINAL, 2024i.pdf |  | Levasseur, A (Corresponding Author), Ecole Technol Super, Dept Construct Engn, Montreal, PQ, Canada. Cardinal, Thomas; Alexandre, Charles; Elliot, Thomas; Kouchaki-Penchah, Hamed; Levasseur, Annie, Ecole Technol Super, Dept Construct Engn, Montreal, PQ, Canada. Elliot, Thomas, Aalborg Univ, Dept Sustainabil \& Planning, Aalborg, Denmark. Kouchaki-Penchah, Hamed, HEC Montreal, Dept Decis Sci, Montreal, PQ, Canada. |  | Life cycle assessment; Forest management; Bioeconomy; Greenhouse gas emissions; Carbon sequestration; Harvested wood products |  | 1470-160X | English |  | Rejeitado | R:Aceito ¦ P:Aceito | R:Aceito | produtos florestais + bioenergia (não-construção) | R:Aceito ¦ P:Aceito | R:Rejeitado ¦ P:Aceito | R:Aceito ¦ P:Aceito | R:Aceito ¦ P:Aceito |  |  |  | [C4 Rejeitado] Fatores de substituição climática (produtos florestais + bioenergia) — não avalia um material estrutural de construção ¦ [Validação PDF 2026-06-06: pdfplumber p.1; extração OK; sobrenome conferido no texto] ¦ [Reavaliado por título/resumo: C4 era R:Aceito] ¦ [C3 Aceito 2026-06-12: material estrutural moldável; PDF conferido (autor/título)] ¦ [aguardando decisão de princípio] ¦ [C4 Aceito 2026-06-14 (leitura 3+pg): relacionado a construção civil] [C5 Aceito 2026-06-15: CO2/GWP/LCA confirmado por pdftotext] [C6 Aceito 2026-06-21: material principal global/exportável; não envolve material geograficamente restrito] [E1 2026-08-24: E1_moldavel=Aceito, E1_construcao=Aceito — migrados das decisoes P: dos antigos C3/C4, tomadas por leitura de PDF] [E2 por PDF 2026-08-25 LOTE_29: resist=Rejeitado (- ), co2=nao avaliado (factores de substituicao 0,29 a 1,86 tC/tC (media 0,80 serracao e 0,81 paineis); emissoes de processo 0,73 a 20 kg CO2eq/MJ tC evitado por tC de madeira usada;). PAG: p.6 e p.11, texto (factores de substituicao); p.10, texto (emissoes de processo). AVISO: o valor e emissao evitada por substituicao, nao um nivel de emissao; CO2 registado por conveniencia, nao avaliado pela cascata. FONTE: factores de emissao de literatura: 18 estudos do sector da construcao compilados. Calculo de factores de substituicao climatica para produtos florestais canadianos. Zero ocorrencias de strength e zero de MPa em todo o documento, e nenhuma classe de resistencia - o betao armado apar] |  | Aceito | Aceito | Aceito | Aceito |  | Rejeitado |  |  |  | 2 | E2_resistencia
Assessing the Potential of Mineral Carbonation with Industrial Alkalinity Sources in the US | Kirchofer, Abby and Brandt, Adam and Krevor, Sam and Prigiobbe, Valentina and Becker, Austin and Wilcox, Jennifer |  | 2013 | Web of Science | 5858-5869 | 37 | The availability of industrial alkalinity sources is investigated to determine their potential for the mineral carbonation of CO2 from point-source emissions in the United States. The available aggregate markets are investigated as potential sinks for the mineralized CO2 products. Additionally, a life-cycle assessment of aqueous mineral carbonation suggests that a variety of alkalinity sources and process configurations are capable of net CO2 reductions. The CO2 storage potential of mineral carbonation was estimated using the life-cycle assessment results and alkalinity source availability. (C) 2013 The Authors. Published by Elsevier Ltd. | Proceedings Paper | 10.1016/j.egypro.2013.06.510 | KIRCHOFER et al., 2013.pdf |  | Wilcox, J (Corresponding Author), Stanford Univ, Stanford, CA 94305 USA. Kirchofer, Abby; Brandt, Adam; Wilcox, Jennifer, Stanford Univ, Stanford, CA 94305 USA. Brandt, Adam; Wilcox, Jennifer, Stanford Univ, Energy Res Engn, Stanford, CA 94305 USA. Krevor, Sam, Univ London Imperial Coll Sci Technol \& Med, London SW7 2AZ, England. Prigiobbe, Valentina, Univ Texas Austin, Austin, TX 78712 USA. Becker, Austin, Stanford Univ, Emmett Interdisciplinary Program Environ \& Res, Stanford, CA 94305 USA. |  | CO2 mineralization; alkalinity; industrial byproducts; carbon capture and storage |  | 1876-6102 | English | International Conference on Greenhouse Gas Technologies (GHGT), Kyoto, JAPAN, NOV 18-22, 2012 | Rejeitado | R:Aceito ¦ P:Aceito | R:Aceito | carbonatação mineral / sequestro de CO2 (não-construção) | P:Aceito | R:Rejeitado ¦ P:Aceito | R:Aceito ¦ P:Aceito | P:Aceito |  |  |  | [C4 Rejeitado] Carbonatação mineral (sequestro de CO2 com fontes de alcalinidade industrial) — não relacionado a construção civil ¦ [Validação PDF 2026-06-06: pdfplumber p.1; extração OK; sobrenome conferido no texto] ¦ [C3 Aceito 2026-06-12: material estrutural moldável; PDF conferido (autor/título)] ¦ [C4 Aceito 2026-06-14 (leitura 3+pg): relacionado a construção civil] [C5 Aceito 2026-06-15: CO2/GWP/LCA confirmado por pdftotext] [C6 Aceito 2026-06-21: material principal global/exportável; não envolve material geograficamente restrito] [E1 2026-08-24: E1_moldavel=Aceito, E1_construcao=Aceito — migrados das decisoes P: dos antigos C3/C4, tomadas por leitura de PDF] [E2 por PDF 2026-08-25 LOTE_29: resist=Rejeitado (- ), co2=nao avaliado (3,6 (granito britado); 4,5 (calcario britado); 23,9 (areia e gravilha) kg CO2 por tonelada de agregado ext). PAG: p.8, Tab.2 (CO2 emissions and mitigation potential of mined aggregate). AVISO: captacao e nao emissao na maior parte dos resultados (o indicador central e CO2 sequestrado por carbonatacao mineral); CO2 registado por conveniencia, nao avaliado pela cascata. Avaliacao do potencial de carbonatacao mineral com fontes de alcalinidade industrial nos EUA (CKD, cinza volante, escoria de aciaria). Zero forca por area: zero ocorrencias de MPa com maiusculas respe] | carbonatacao_captura | Aceito | Aceito | Aceito | Aceito |  | Rejeitado |  |  |  | 2 | E2_resistencia
Evaluation of Carbon Dioxide Utilisation Concepts: A Quick and Complete Methodology | Engebø Angunn and Ahmed Nada and Bureau-Cauchois Gaëlle | Energy Procedia | 2014 | Science Direct | 8010-8016 | 63 | DNV GL has developed a comprehensive method for evaluation of carbon dioxide utilisation concepts, evaluating technical, environmental and economic aspects, to select the most robust concepts. The method can be described as life cycle assessment extended with a technical and economic assessment. The paper will demonstrate the methodology using two generic cases. Sequestration of carbon dioxide has been under development for more than two decades, and while the technical feasibility may have been sufficiently demonstrated, reducing costs and preferably making a profit is still high on the agenda. A chemical process where carbon dioxide can be used as a feedstock to produce a valuable product is a desirable pursuit. As of today, apart from carbon dioxide-EOR, all other ways of carbon dioxide utilization are niche markets in terms of volume (e.g. carbon dioxide for refrigeration, for drinks, carbon dioxide to methanol). As carbon dioxide has no chemical energy, any chemical utilisation process would require input of energy. However, the list of asserted promising concepts seems endless: utilisation of solar energy via the natural photosynthesis, e.g. algae, is a common factor in many concepts; imitation of the photosynthesis, using one or several catalysts for chemical absorption of solar energy; utilisation of “waste energy” or reacting carbon dioxide with carbonates to form cement are other assertions amongst many others. Governmental bodies and other financial stakeholders are interested in ensuring the soundness of their support or investment for such projects. There is a need for a methodology that would provide them with the means of assessing viability of the various proposed concepts. Some of the published carbon dioxide utilisation concepts are not feasible either due to sizeable costs or, would require so much space that forestation of the land would be a better option for reducing carbon dioxide emissions, or that the energy required for the process would produce more carbon dioxide than is consumed by the process itself DNV GL proposes a methodology to assess the feasibility of these concepts using well established tools readily applied in other industries for various assessments. These tools are integrated in a manner that provides a user-friendly yet robust approach to evaluate the concepts.-For assessing the environmental perspective, Life Cycle Assessment (ISO 14040 and ISO 14044) technique can be used to assess cradle-to-grave environmental impacts associated with all the stages of the project. This methodology can be applied to assess if a particular technology is viable from a carbon and energy footprint perspective.-For assessing the technical perspective, the Technology Qualification process (DNV-RP-A203) can help identify the novel components of a technology or the unproven applications of the technology as well as the main challenges and uncertainties of the concept.-For assessing the economic perspective, an Economic Assessment analysing benefits and costs is applied. The method has been applied to two generic examples; one related to algae production of biofuels; and one related to production of methanol utilising carbon dioxide. The developed methodology can be applied at an early stage of the concept development to evaluate the pros and cons, before an investment decision is made. The tools applied are compatible with each other due to similar boundary conditions, description of the technology, specification of inlet and outlet streams, functional requirements definition etc., and thus allowing for a single combined approach in lieu of various independent studies. Moreover, the single approach will enable better cross-checking of data quality providing a complete picture of the studied concept from a technical, environmental and economic perspective. Indeed selecting a concept that is technically and economically feasible and also has a negative carbon footprint is the challenge when comparing carbon di |  | https://doi.org/10.1016/j.egypro.2014.11.837 | ANGUNN et al., 2014.pdf | https://www.sciencedirect.com/science/article/pii/S1876610214026526 |  |  | carbon dioxide, utilisation, techno-economic assessment |  | 1876-6102 |  | 12th International Conference on Greenhouse Gas Control Technologies, GHGT-12 | Rejeitado | R:Aceito | R:Aceito |  | R:Aceito | R:Aceito | R:Aceito | R:Aceito |  |  |  | [C5 Aceito 2026-06-15: Opção A (sem PDF local): título+resumo mencionam CO2 utilisation + LCA methodology] [C6 revertido 2026-06-21: row 'Sem acesso' sem PDF — removido P:Aceito indevido; aguarda decisão Kiê] [Correção 2026-06-21: P: removido de C5 — status 'Sem acesso', fora da cascata (nunca triado por PDF); R: preservado] [E1 metadados 2026-08-24 lote 05: moldavel=Aceito, construcao=Aceito (confianca baixa). metodologia de avaliacao de conceitos de utilizacao de CO2; a maioria das rotas e quimica (metanol, EOR, bebidas), mas a reaccao de CO2 com carbonatos para formar cimento] [PDF integrado 2026-08-30 (download automatico por DOI, Unpaywall/mdpi-res/Sci-Hub, pasta BAIXADOS MANUALMENTE): nome/ficheiro casado por DOI e confirmado por leitura (titulo/autor/DOI batem). Valor anterior da celula pdf: 'Sem acesso — sem download disponível via CAPES (2026-06-04)'.] [E2 por PDF 2026-09-01 LOTE_114: resist=Rejeitado, co2=nao avaliado] ¦ Artigo de metodologia DNV GL para avaliacao de conceitos de utilizacao de CO2 (ex.: producao de biocombustiveis de algas, metanol a partir de CO2) - nao e um estudo de material moldavel estrutural. Zero ocorrencias de MPa, concrete, compressive, strength, class, grade; unica mencao a 'cement' e uma frase de passagem sobre reacao de CO2 com carbonatos para formar cimento, nao um material em estudo. 7 paginas lidas por completo, texto limpo. |  | Aceito | Aceito | Aceito | Aceito |  | Rejeitado |  |  |  | 2 | E2_resistencia
Extended Exergy Accounting For Energy Consumption and CO2 Emissions of Cement Industry-A Basic Framework | Song, Dan and Chen, Bin |  | 2016 | Web of Science | 305-308 | 88 | Owing to the intensive energy consumption and CO2 emissions of cement production process, attention has been focused on exploring an integrated metric for mitigation potential. Exergy is thereby raised to analyze the system operation efficiency and environmental cost. In this paper, exergetic efficiency and CO2 emission targeted at a typical cement production line are examined in detail with key factors of mitigation being identified. Moreover, the future emission trends are simulated based on dynamic prediction with different optimization scenarios in view of current mitigation targets. Finally, some preliminary results are presented. (C) 2016 The Authors. Published by Elsevier Ltd. | Proceedings Paper | 10.1016/j.egypro.2016.06.145 | SONG, 2016.pdf |  | Chen, B (Corresponding Author), Beijing Normal Univ, Sch Environm, State Key Lab Water Environm Simulat, Beijing 100875, Peoples R China. Song, Dan; Chen, Bin, Beijing Normal Univ, Sch Environm, State Key Lab Water Environm Simulat, Beijing 100875, Peoples R China. |  | Exergetic efficiency; Cement production; Life cycle assessment; CO2 emissions |  | 1876-6102 | English | Applied Energy Symposium and Summit - Low Carbon Cities and Urban Energy Systems (CUE), Fuzhou, PEOPLES R CHINA, NOV 15-17, 2015 | Rejeitado | R:Aceito ¦ P:Aceito | R:Aceito | cimento (contabilidade exergética — energia e CO2 da indústria) | R:Aceito ¦ P:Aceito | R:Aceito ¦ P:Rejeitado | R:Aceito | R:Aceito |  |  |  | [C3 Aceito 2026-06-12: material estrutural moldável; PDF conferido (autor/título) — lido por OCR] ¦ [C4 Rejeitado 2026-06-14 (leitura 3+pg)] contabilidade exergética da indústria de cimento (framework) — processo/indústria, sem elemento final (lido por OCR) [OCR] [C5 Aceito 2026-06-15: CO2/GWP/LCA confirmado por pdftotext] [C6 Aceito 2026-06-21: material principal global/exportável; não envolve material geograficamente restrito] [Correção 2026-06-21: vazamento de cascata — P: removido de C5,C6 (posteriores ao P:Rejeitado); R: e P:Rejeitado preservados] [Correção 2026-06-21: 'Inconclusivo'→'Rejeitado' (P:Rejeitado em C4 via triagem PDF)] [E1 2026-08-24: E1_moldavel=Aceito, E1_construcao=Rejeitado — migrados das decisoes P: dos antigos C3/C4, tomadas por leitura de PDF] | outra | Aceito | Aceito | Aceito | Rejeitado | [5 empty] | 1 | E1_construcao
Recent progress in recycling carbon fibre reinforced composites and dry carbon fibre wastes | Pakdel, Esfandiar and Kashi, Sima and Varley, Russell and Wang, Xungai | Resources, Conservation and Recycling | 2021 | Scopus |  | 166 | Carbon fibre reinforced composites (CFRC) continue to play a key role in the growth and development of many weight sensitive industries. However, their proliferation has raised increasing concerns regarding the required practices and strategies to deal with these expensive engineered structures at the end of their life cycle. This has brought into focus the need to develop more sustainable and efficient recycling solutions for these products. Similarly, the necessity of managing dry carbon fibre scraps generated during the manufacturing process of CFRC has attracted more attention in recent years. This review article provides an overview on recent advances in recycling CFRC as well as processing dry carbon fibre scraps. Influential parameters, advantages, drawbacks, and possible environmental impacts of the main technologies of processing CFRC waste including mechanical, thermal (pyrolysis and fluidised bed), and chemical (solvolysis and low temperature chemical processing) will be evaluated. Their potential effects on mechanical characteristics and surface chemistry of fibres are assessed. Moreover, recent processing methods of dry and semi-finished carbon fibre scrap are also reviewed. Specific attention is paid to the recent developments in producing hybrid yarns and nonwovens made of waste carbon fibre. The methodologies developed in this area, their processing conditions, as well as other important findings are discussed. This review paper provides a valuable platform for researchers and decision makers working in the field of carbon fibre by providing a clearer picture on the options available to recycle CFRC, and the methods of developing value-added products using waste carbon fibre. © 2020 | Review | 10.1016/j.resconrec.2020.105340 |  | https://www.scopus.com/inward/record.uri?eid=2-s2.0-85097749546&doi=10.1016%2fj.resconrec.2020.105340&partnerID=40&md5=e7d59db59447ccc3f9ee22e2457443de |  | Carbon fibre; Carbon fibre yarns and nonwovens; Dry carbon fibre waste; Life cycle assessment (LCA) analysis; Recycling CFRC | Chemical industry; Decision making; Environmental impact; Environmental technology; Fiber reinforced plastics; Fluidized beds; Graphite fibers; Recycling; Scrap metal reprocessing; Solvents; Surface chemistry; Temperature; Textile finishing; carbon fiber; carbon fiber reinforced composite; oxygen; Carbon fibre reinforced composites; Chemical processing; Engineered structures; Growth and development; Manufacturing process; Mechanical characteristics; Processing condition; Value added products; co |  |  | English | Cited by: 225; All Open Access, Green Open Access, Hybrid Gold Open Access | Rejeitado | R:Aceito |  |  | C3: R:Aceito; C4: R:Aceito; C5: R:Rejeitado |  | C5 Rejeitado — sem menção a CO₂/GEE/ACV [C5 pendente 2026-06-15: sem PDF local; resumo menciona carbon fibre (material), não CO2/GWP/GHG — aguarda PDF para classificar] [E1 RETIDO E RESOLVIDO 2026-08-24 com as regras calibradas pela Kie: moldavel=Aceito, construcao=Rejeitado. reciclagem de fibra de carbono sem rota declarada para materiais de construcao no resumo] |  | Aceito | Aceito | Aceito | Rejeitado | [5 empty] | 1 | E1_construcao
Extended Exergy Accounting For Energy Consumption and CO2 Emissions of Cement Industry—A Basic Framework | Dan Song and Bin Chen | Energy Procedia | 2016 | Science Direct | 305-308 | 88 | Owing to the intensive energy consumption and CO2 emissions of cement production process, attention has been focused on exploring an integrated metric for mitigation potential. Exergy is thereby raised to analyze the system operation efficiency and environmental cost. In this paper, exergetic efficiency and CO2 emission targeted at a typical cement production line are examined in detail with key factors of mitigation being identified. Moreover, the future emission trends are simulated based on dynamic prediction with different optimization scenarios in view of current mitigation targets. Finally, some preliminary results are presented. |  | https://doi.org/10.1016/j.egypro.2016.06.145 | https://doi.org/10.1016/j.egypro.2016.06.145 | https://www.sciencedirect.com/science/article/pii/S1876610216302144 |  |  | Exergetic efficiency, Cement production, Life cycle assessment, CO emissions |  | 1876-6102 |  | CUE 2015 - Applied Energy Symposium and Summit 2015: Low carbon cities and urban energy systems | Duplicado | R:Aceito | R:Aceito |  | R:Aceito | R:Aceito | R:Aceito | R:Aceito |  |  |  | [C5 Aceito 2026-06-15: Opção A (sem PDF local): título+resumo mencionam CO2 Emissions of Cement Industry explicitamente] [C6 revertido 2026-06-21: row 'Duplicado' sem PDF — removido P:Aceito indevido; aguarda decisão Kiê] [Correção 2026-06-21: P: removido de C5 — status 'Duplicado', fora da cascata (nunca triado por PDF); R: preservado] | [10 empty] | duplicado | remocao pre-triagem (nao e criterio de exclusao)
Environmental Assessment of Co-location Alternatives for a Microalgae Cultivation Plant: A Case Study in the City of Kingston (Canada) | Collotta, Massimo and Champagne, Pascale and Mabee, Warren and Tomasoni, Giuseppe and Alberti, Marco and Busi, Leonardo and Leite, Gustavo B. | Energy Procedia | 2016 | Engineering Village | 29 - 36 | 95 | In recent years there has been growing interest in the use of microalgae as a feedstock for biofuels, particularly for biodiesel. The production process of biodiesel from microalgae generally consists of five different phases: cultivation, harvesting, drying, lipid extraction and transesterification. While existing technologies are available to undertake each of these phases, the process would benefit from enhanced sustainability achieved by reducing environmental impact and costs. One process innovation currently under consideration is the use of waste products as inputs to the process, including CO<inf>2</inf> captured from industrial flue gas, or nutrients from wastewater. These could be employed in algae cultivation. The co-location of an algae cultivation plant with other industrial facilities, such as a cement plant or a wastewater treatment facility, could result in significantly reduced atmospheric emissions and improve wastewater effluent discharges. A comparative life cycle assessment approach is used to examine two different, realistic alternatives for the co-location of an algae cultivation plant with an existing cement plant or wastewater treatment facility near Kingston, Ontario, Canada. The study seeks to identify a preferred siting option from the perspective of minimizing environmental impacts. The first alternative involves the co-location with the Lafarge Cement plant, on the north shore of Lake Ontario, near Bath Ontario. The second alternative consists in the co-location with the Ravensview wastewater treatment facility east of the city of Kingston on the St. Lawrence River. The algae production plant is based on an open pond technology and is assumed to have a production capacity of about 120 tons of dry microalgal biomass per year.<br/> © 2016 The Authors. |  |  | COLLOTTA, 2016.pdf | http://dx.doi.org/10.1016/j.egypro.2016.09.007 |  |  | Life cycle;Microorganisms;Cultivation;Environmental technology;Industrial emissions;Industrial water treatment;Wastewater treatment;Biodiesel;Cements;Effluent treatment;Industrial research;Lakes;Effluents;Sewage pumping plants;Algae;Sustainable development;Location;Reclamation; |  | 18766102 | English | Atmospheric emission;Colocations;Comparative life cycle assessment;Environmental assessment;Industrial facilities;Life Cycle Assessment (LCA);Microalgae cultivation;Wastewater treatment facilities; | Rejeitado | P:Aceito | P:Rejeitado | [8 empty] | [2026-08-03 retriagem PDF pós-'Sem acesso'] [C2 Rejeitado] Estudo de viabilidade de co-localização de planta de cultivo de microalgas (para biocombustível) com planta de cimento ou ETE, usando CO2/nutrientes de resíduo industrial como insumo. Não é material de construção civil -- é processo de captura de CO2/produção de biocombustível (mesma regra 2026-06-06 que rejeita captura/sequestro de CO2 e processos energéticos direto no C2). Cimento aparece só como fonte de CO2/localização, não como objeto de estudo material. Órfãos de cascata (R:Aceito prévios em C3-C6, herdados de triagem por resumo) removidos. ¦¦ Histórico anterior: [C5 Aceito 2026-06-15: PDF encontrado em disco (COLLOTTA, 2016.pdf) apesar de 'Sem acesso' no xlsx — texto garbled mas contém LCA + CO2 confirmados (keywords: 'life cycle assessment', 'CO2', 'comparative LCA' microalgae+cement co-location)] [C6 Aceito 2026-06-21: material principal global/exportável; não envolve material geograficamente restrito] [Correção 2026-06-21: P: removido de C5,C6 — status 'Sem acesso', fora da cascata (nunca triado por PDF); R: preservado] [hyperlink normalizado 2026-08-23: sem hyperlink -> caminho relativo do vault] [E1 metadados 2026-08-24 lote 05: moldavel=Aceito, construcao=Rejeitado (confianca media). ACV de central de cultivo de microalgas para biodiesel; a fabrica de cimento entra so como fonte de CO2 de gases de combustao, nao ha material em cimento ou betao] |  | Aceito | Aceito | Aceito | Rejeitado | [5 empty] | 1 | E1_construcao
High-Rise Timber Buildings as a Climate Change Mitigation Measure - A Comparative LCA of Structural System Alternatives | Skullestad, Julie Lyslo and Bohne, Rolf Andre and Lohne, Jardar |  | 2016 | Web of Science | 112-123 | 96 | This paper reports on a study examining the potential of reducing greenhouse gas (GHG) emissions from the building sector by substituting multi-storey steel and concrete building structures with timber structures. Life cycle assessment (LCA) is applied to compare the climate change impact (CC) of a reinforced concrete (RC) benchmark structure to the CC of an alternative timber structure for four buildings ranging from 3 to 21 storeys. The timber structures are dimensioned to meet the same load criter ia as the benchmark structures. The LCA comprises three calculation approaches differing in analysis perspective, allocation methods, and modelling of biogenic CO2 and carbonation of concrete. Irrespective of the assumptions made, the timber structures cause lower CC than the RC structures. By applying attributional LCA, the timber structures are found to cause a CC that is 34-84 \% lower than the RC structures. The large span is due to different building heights and methodological assumptions. The CC saving per m(2) floor area obtained by substituting a RC structure with a timber structure decrease slightly with building height up to 12 storeys, but increase from 12 to 21 storeys. From a consequential LCA perspective, constructing timber structures can result in avoided GHG emissions, indicated by a negative CC. Compared to the RC structures, this equal savings greater than 100 \%. (C) 2016 The Authors. Published by Elsevier Ltd | Proceedings Paper | 10.1016/j.egypro.2016.09.112 | SKULLESTAD et al., 2016 - j.egypro.2016.09.112.pdf |  | Skullestad, JL (Corresponding Author), Norwegian Univ Sci \& Technol NTNU, Ind Ecol Programme, Hogskoleringen 1, N-7491 Trondheim, Norway. Skullestad, JL (Corresponding Author), ASPLAN VIAK AS, Postboks 24, N-1300 Sandvika, Norway. Skullestad, Julie Lyslo, Norwegian Univ Sci \& Technol NTNU, Ind Ecol Programme, Hogskoleringen 1, N-7491 Trondheim, Norway. Bohne, Rolf Andre; Lohne, Jardar, NTNU, Dept Civil \& Transport Engn, Hogskoleringen 7A, N-7491 Trondheim, Norway. Skullestad, Julie Lyslo, ASP |  | High-rise buildings; timber buildings; LCA; climate change mitigation; CLT |  | 1876-6102 | English | SBE16 Tallinn and Helsinki Conference on Build Green and Renovate Deep, Tallinn, ESTONIA, OCT 05-07, 2016 | Inconclusivo | R:Aceito ¦ P:Aceito | R:Aceito | edifícios altos de madeira (estrutural — ACV comparativa) | R:Aceito ¦ P:Aceito | R:Aceito ¦ P:Aceito | R:Aceito ¦ P:Aceito | R:Aceito ¦ P:Aceito |  | R:Aceito |  | [C3 Aceito 2026-06-12: material estrutural moldável; PDF conferido (autor/título)] ¦ [C4 Aceito 2026-06-14 (leitura 3+pg): relacionado a construção civil] [C5 Aceito 2026-06-15: CO2/GWP/LCA confirmado por pdftotext] [C6 Aceito 2026-06-21: material principal global/exportável; não envolve material geograficamente restrito] [E1 2026-08-24: E1_moldavel=Aceito, E1_construcao=Aceito — migrados das decisoes P: dos antigos C3/C4, tomadas por leitura de PDF] [E2 por PDF 2026-08-25 LOTE_29: resist=Aceito (45 MPa), co2=Aceito (betao C25/30: 207 a 383; betao C35/45: 228 a 433; edificios: 26,3 a 441,8 kg CO2-eq/m2 de area bruta kg CO2-eq/m3 (materiais) e kg CO2-e). PAG: p.4, texto seccao 3.1 (30 MPa assumidos para as estruturas de 3, 7 e 12 pisos; 45 MPa para a de 21 pisos) / p.7, Tab.5 (Material emission factors for concrete and steel); valores por edificio na p.9, Tab.7. AVISO: sem amostras proprias; balanco liquido negativo nas estruturas de madeira da abordagem 3 (-140 a -235 kg CO2-eq/m2). FONTE: base de dados de inventario: EPD de betao pre-fabricado do fornecedor do sistema. ACV comparativa de estruturas em madeira e em betao armado, 3 a 21 pisos. Resistencia: e especificacao de projecto e nao ensaio - 30 MPa assumidos para as estruturas de referencia de 3, 7 e 12 pisos, ] |  | Aceito | Aceito | Aceito | Aceito |  | Aceito | Aceito
Impact of Fuel Selection on Techno-environmental Performance of Post-combustion Calcium Looping Process Applied to a Cement Plant | Wouter Schakel and Gabriel Orregioni and Anders Strømman and Andrea Ramirez | Energy Procedia | 2017 | Science Direct | 6215-6221 | 114 | Calcium looping CO2 capture is a promising technology to reduce CO2 emissions from cement production. Coal is generally considered the fuel used to drive the calcium looping process as coal is already used as feedstock for cement production. This study assesses the impact of different fuels (coal, natural gas and woody biomass) on the technological and environmental performance of post-combustion calcium looping at a cement plant in North-western Europe. Process modelling is used to determine the impact of the different fuels on the mass and energy balance of the process. Life cycle assessment is carried out to evaluate the environmental performance of the different systems. Results indicate that firing natural gas or biomass instead of coal in an add-on calcium looping process can improve the efficiency of the process, as it decreases the fuel, limestone and electricity consumption. Consequently, while coal fired calcium looping can reduce life cycle climate change potential by 92%, the use of natural gas or biomass can make the process carbon neutral (reduction of 100%) or negative (-169%), respectively. Further research is required to complete the environmental perspective of using alternative fuels, but these results already illustrate a potential low-hanging fruit to improve the environmental performance of post combustion calcium looping in the cement industry. |  | https://doi.org/10.1016/j.egypro.2017.03.1759 | SCHAKEL et al., 2017.pdf | https://www.sciencedirect.com/science/article/pii/S1876610217319616 |  |  | cement plant, calcium looping, process modelling, LCA, biomass |  | 1876-6102 |  | 13th International Conference on Greenhouse Gas Control Technologies, GHGT-13, 14-18 November 2016, Lausanne, Switzerland | Rejeitado | R:Aceito ¦ P:Aceito | R:Aceito | captura de CO2 pós-combustão / seleção de combustível (não-construção) | R:Aceito ¦ P:Aceito | R:Rejeitado ¦ P:Aceito | R:Aceito ¦ P:Aceito | R:Aceito ¦ P:Aceito |  |  |  | [C4 Rejeitado] Captura de CO2 pós-combustão (seleção de combustível) — processo, não relacionado a construção civil ¦ [Validação PDF 2026-06-06: pdfplumber p.1; extração OK; sobrenome conferido no texto] ¦ [Reavaliado por título/resumo: C4 era R:Aceito] ¦ [C3 Aceito 2026-06-12: material estrutural moldável; PDF conferido (autor/título)] ¦ [C4 Aceito 2026-06-14 (leitura 3+pg): relacionado a construção civil] [C5 Aceito 2026-06-15: CO2/GWP/LCA confirmado por pdftotext] [C6 Aceito 2026-06-21: material principal global/exportável; não envolve material geograficamente restrito] [E1 2026-08-24: E1_moldavel=Aceito, E1_construcao=Aceito — migrados das decisoes P: dos antigos C3/C4, tomadas por leitura de PDF] [E2 por PDF 2026-08-25 LOTE_29: resist=Rejeitado (- ), co2=nao avaliado (valores so na Fig.3, nao extraidos (cascata) kg CO2 equivalente por kg de clinqu). PAG: p.4, Fig.3 (nao extraida, por o artigo ja estar rejeitado na resistencia). AVISO: CO2 registado por conveniencia, nao avaliado pela cascata. Impacto da escolha de combustivel no desempenho tecnico-ambiental de calcium looping aplicado a uma cimenteira. E um artigo de processo quimico e de captura, nao de material: zero ocorrencias de MPa c] |  | Aceito | Aceito | Aceito | Aceito |  | Rejeitado |  |  |  | 2 | E2_resistencia
Life Cycle Assessment of Building Materials for a Single-family House in Sweden | Petrovic, Bojana and Myhren, Jonn Are and Zhang, Xingxing and Wallhagen, Marita and Eriksson, Ola |  | 2019 | Web of Science | 3547-3552 | 158 | The Nordic countries have shown great interest in using Life Cycle Assessment (LCA) in the building sector compared to the past years. Sweden has set up an objective to be carbon neutral (no greenhouse gas emissions to the atmosphere) by 2045. This paper presents a case study of a single-family house ``Dalarnas Villa{''} in the region Dalarna, Sweden within a 100-year perspective. The assessment is implemented using a new software based on hard data agreed by Environmental Product Declarations (EPDs). It focuses on building materials, transport distances of the materials, and replacement of essential construction materials. The LCA in this study demonstrates the environmental impact related to building materials from production and construction phase including transport, replacement and deconstruction phase. The study does not cover energy use and water consumption. The results show that the building slab made by concrete is the part of the construction most contributing to CO(2)e, while the wood frame and cellulose insulation have low environmental impact. Replacement of materials takes nearly half of total environmental impact over 100 years. Having a large share of wood-based products, make greenhouse gas emissions remains low. (C) 2019 The Authors. Published by Elsevier Ltd. | Proceedings Paper | 10.1016/j.egypro.2019.01.913 | PETROYIC et al., 2019.pdf |  | Petroyic, B (Corresponding Author), Dalarna Univ, Dept Energy Forest \& Construct Technol, SE-79188 Falun, Sweden. Petroyic, B (Corresponding Author), Gavle Univ, Dept Bldg Energy \& Environm Engn, SE-80176 Gavle, Sweden. Petroyic, Bojana; Myhren, Jonn Are; Zhang, Xingxing, Dalarna Univ, Dept Energy Forest \& Construct Technol, SE-79188 Falun, Sweden. Petroyic, Bojana; Wallhagen, Marita; Eriksson, Ola, Gavle Univ, Dept Bldg Energy \& Environm Engn, SE-80176 Gavle, Sweden. |  | carbon dioxide equivalent (CO(2)e); global warming potential (GWP); life cycle assessment (LCA); One Click LCA |  | 1876-6102 | English | 10th International Conference on Applied Energy (ICAE), Hong Kong, HONG KONG, AUG 22-25, 2018 | Rejeitado | R:Aceito ¦ P:Aceito | R:Aceito | materiais de construção (ACV de casa unifamiliar — Suécia) | R:Aceito ¦ P:Aceito | R:Aceito ¦ P:Aceito | R:Aceito ¦ P:Aceito | R:Aceito ¦ P:Aceito |  | R:Aceito |  | [C3 Aceito 2026-06-12: material estrutural moldável; PDF conferido (autor/título)] ¦ [C4 Aceito 2026-06-14 (leitura 3+pg): relacionado a construção civil] [C5 Aceito 2026-06-15: CO2/GWP/LCA confirmado por pdftotext] [C6 Aceito 2026-06-21: material principal global/exportável; não envolve material geograficamente restrito] [metadado corrigido 2026-08-23: author — ver CORRECOES_METADADOS_2026-08-16.csv] [E1 2026-08-24: E1_moldavel=Aceito, E1_construcao=Aceito — migrados das decisoes P: dos antigos C3/C4, tomadas por leitura de PDF] [E2 por PDF 2026-08-25 LOTE_29: resist=Rejeitado (- ), co2=nao avaliado (betao 268,68 kg CO2e/m3; madeira 25 kg CO2e/m3; edificio 39 t CO2e em 100 anos, equivalente a 2 kg CO2e/m2/ano kg CO2e/m3 de material; kg CO2e/m2/). PAG: p.4, Tab.1 (Main groups of construction materials with transport distance and replacement), coluna GWP kg CO2e/unit. AVISO: CO2 registado por conveniencia, nao avaliado pela cascata. FONTE: base de dados de inventario: One Click LCA, com EPD dos produtos. ACV dos materiais de uma moradia unifamiliar sueca, feita no One Click LCA. Zero ocorrencias de MPa com maiusculas respeitadas e nenhuma classe de betao: a unica ocorrencia de strength e the strength ] |  | Aceito | Aceito | Aceito | Aceito |  | Rejeitado |  |  |  | 2 | E2_resistencia
Auditing carbon reduction potential of green concrete using life cycle assessment methodology | Bhagat, G.V. and Savoikar, P.P. | IOP Conference Series: Earth and Environmental Science | 2021 | Scopus |  | 850 | The production of concrete in its traditional form have reported a notable impact on the environment in terms of resource depletion and the carbon footprint it generates in the entire life cycle. To reduce these impacts, the 'Green Concrete' concept is at focal point of research in the construction industry. The advantage of resource conservation of 'Green concrete's is evident from usage of industrial by-products like fly ash, blast furnace slag, silica fume etc. as alternative binder materials and recycled wastes like construction and demolished waste and other industrial wastes as aggregate fillers. However, the quantification of environmental impact of such concretes in terms of most crucial emissions, like CO2 emissions in an objective way would confirm the eco-friendly face of 'Green concrete'. Life cycle assessment (LCA) is one of the most trusted tools to arrive at carbon score of such green concrete. This paper presents a step-by-step procedure of estimation of carbon footprint of a green concrete considering all possible phases of the life cycle of concrete including the post use phase. The conclusive findings from available literature for different types of 'Green concrete' are also presented to reflect the environmental advantage/disadvantage. The effect of system boundary, carbon uptake and allocation of impact are also discussed with reference to the results available in the literature. © Published under licence by IOP Publishing Ltd. | Conference paper | 10.1088/1755-1315/850/1/012002 | BHAGAT et al., 2021 - 1755-1315_850_1_012002.pdf | https://www.scopus.com/inward/record.uri?eid=2-s2.0-85120447498&doi=10.1088%2f1755-1315%2f850%2f1%2f012002&partnerID=40&md5=c9a007b908f364b16c5b1e29a7b3ba34 | [5 empty] | English | Cited by: 4; All Open Access, Gold Open Access | Inconclusivo | R:Aceito | R:Aceito | concreto verde (subprodutos industriais como ligante alternativo) | R:Aceito | R:Aceito | R:Aceito | R:Aceito |  | P:Aceito |  | C8 Rejeitado — artigo de opinião/editorial sem dados primários (Editorial) [C5 Aceito 2026-06-15: Opção A (sem PDF local): título+resumo mencionam carbon footprint + LCA de green concrete] [C6 revertido 2026-06-21: row C8-Rejeitado (editorial) sem PDF — removido P:Aceito indevido; aguarda decisão Kiê] ¦ [2026-07-23] C8 padronizado: 'Rejeitado' -> 'R:Rejeitado' (avaliacao por metadado/resumo, sem releitura de PDF nesta correcao). ¦ [2026-08-03 reset auditoria - retriagem do zero por resumo] Cascata C1-C8 zerada (estava com R:Rejeitado no meio de uma cascata já iniciada por PDF, sem P:Rejeitado explícito). Valores anteriores: {'C1': 'R:Aceito', 'C2': 'R:Aceito', 'material_C2': None, 'C3': 'R:Aceito', 'C4': 'R:Aceito', 'C5': 'R:Aceito ¦ P:Aceito', 'C6': 'R:Aceito', 'C8': 'R:Rejeitado'}. C1 reavaliado: Aceito (ano>=2006). ¦ [2026-08-03 C2 retriado por resumo: Aceito] concreto verde (subprodutos industriais como ligante alternativo) ¦ [2026-08-03] status_triagem 'Rejeitado' -> 'Inconclusivo' (C2 Aceito, segue ativa na cascata para C3). ¦ [2026-08-03 C3 retriado por resumo: Aceito] ¦ [2026-08-03 C4 retriado por resumo: Aceito] Claramente relacionado a construção civil. ¦ [2026-08-03 C5 retriado por resumo: Aceito] Menciona ACV/CO2/GEE com resultado. ¦ [2026-08-03 C6 retriado por resumo: Aceito] Material principal global/exportável. ¦ [2026-08-03 C8 verificado por PDF] document_type='Editorial' é erro de metadado da base -- PDF confirma 'PAPER • OPEN ACCESS' com metodologia, resultados e conclusão completos (IOP Conf. Ser., Bhagat & Savoikar 2021). Aceito. ¦ [2026-08-03 correção de metadado] Coluna document_type corrigida de 'Editorial' para 'Conference paper' -- valor original era erro de metadado da base (as outras 70 linhas de 'IOP Conf. Series' no banco usam 'Conference paper'; nenhuma outra usa 'Editorial'). Confirmado por leitura do PDF: é um 'PAPER • OPEN ACCESS' de pesquisa normal (Bhagat & Savoikar 2021), não um editorial. [E1 metadados 2026-08-24 lote 05: moldavel=Aceito, construcao=Aceito (confianca alta). ] [PDF integrado 2026-08-30 (download automatico por DOI, Unpaywall/mdpi-res/Sci-Hub, pasta BAIXADOS MANUALMENTE): nome/ficheiro casado por DOI e confirmado por leitura (titulo/autor/DOI batem). Valor anterior da celula pdf: None.] [E2 por PDF 2026-09-01 LOTE_114: resist=Aceito (55.8 MPa), co2=Aceito (359.57 kg CO2eq/m3) PAG res=p.p.12 do ficheiro (p.11 impressa), Tab.4 co2=p.p.12 do ficheiro (p.11 impressa), Tab.4 FONTE EXTERNA: resist: Kurda et al. (mix design e resistencia a compressao 28d/180d citados do ref [5], reaproveitados pelo proprio artigo para seu exemplo de calculo de LCA)] ¦ Artigo aplica metodologia LCA propria (cradle-to-gate) a 8 misturas de concreto verde (M1-M8), com traco e resistencia extraidos de Kurda et al. (ref [5]) e GWP calculado pelo proprio artigo (Tab.3 fatores de emissao). Tabela 4 (p.12 do ficheiro / p.11 impressa): resistencia a compressao aos 28 dias varia de 21.0 (M8) a 55.8 MPa (M1), todas >=20 MPa (n_misturas_abaixo_20=0). GWP varia de 144.44 (M8) a 359.57 kg CO2eq/m3 (M1, controle 100% OPC), FU=1m3 explicito (Tab.2/3). CO2 intensity tambem fornecido (kg CO2/MPa, Fig.4/5). Apendice A (p.20-23 do ficheiro) compila adicionalmente 29 estudos da literatura (f'c 18-98 MPa) como reforco redundante, nao usado como valor primario aqui. |  | Aceito | Aceito | Aceito | Aceito |  | Aceito | Aceito
Effect of R-values changes in the baseline codes: Embodied energy and environmental life cycle impacts of building envelopes | Raouf, Ayman M. and Al-Ghamdi, Sami G. | ENERGY REPORTS | 2020 | Web of Science | 554-560 | 6 | The major environmental and economic burdens occurring from the high-energy consumption of buildings led to energy performance being a critical aspect for green building rating systems. Building energy codes play an important role for such performances through establishing the baseline requirements to meet the rating system needs. Building information modeling (BIM) was used to model a concrete masonry unit (CMU) block wall with various insulation thicknesses assigned various insulation layer thicknesses depending on the insulation material property. Multiple scenarios were created in compliance with several energy codes and its different versions. The scenarios modeled were then analyzed using Life Cycle Assessment (LCA) to calibrate environmental performance of different energy codes used as baseline codes for different green building rating systems. The results indicate the differences between the various green building rating systems according to respective energy baseline codes and their versions adopted. Tendencies towards more efficient with less environmentally harmful buildings were observed. Comparing the different codes with the direct impact on the green building rating systems shows that rapid development in energy codes surpassed the impact resulted from adopting the green building rating systems. The amount of reduction in environmental impact was significantly and tangible due to change in the energy code. (C) 2019 Published by Elsevier Ltd. | Article; Proceedings Paper | 10.1016/j.egyr.2019.09.025 | RAOUF, 2020.pdf |  | Al-Ghamdi, SG (Corresponding Author), Hamad Bin Khalifa Univ, Qatar Fdn, Coll Sci \& Engn, Div Sustainable Dev, Doha, Qatar. Raouf, Ayman M.; Al-Ghamdi, Sami G., Hamad Bin Khalifa Univ, Qatar Fdn, Coll Sci \& Engn, Div Sustainable Dev, Doha, Qatar. |  | Green buildings; R-values; ASHRAE; Energy; Life cycle assessment; Building envelope; LEED |  | 2352-4847 | English | 6th International Conference on Energy and Environment Research (ICEER) - Energy and Environment - Challenges Towards Circular Economy, Univ Aveiro, Aveiro, PORTUGAL, JUL 22-25, 2019 | Rejeitado | R:Aceito | P:Rejeitado | [8 empty] | [C2 Rejeitado] Parede de bloco CMU + isolamento, foco em desempenho térmico/energético do envelope — não-estrutural ¦ [Validação PDF 2026-06-06: pdfplumber p.1; extração OK; sobrenome conferido no texto] ¦ [Reavaliado por título/resumo: C2 era R:Aceito] [C5 Aceito 2026-06-15: CO2/GWP/LCA confirmado por pdftotext] [C6 Aceito 2026-06-21: material principal global/exportável; não envolve material geograficamente restrito] [Correção 2026-06-21: vazamento de cascata — P: removido de C5,C6 (posteriores ao veredito Rejeitado em C2); R: preservado] [Status 2026-06-21: →Rejeitado (veredito Rejeitado em C2)] ¦ [2026-08-03 reset auditoria - retriagem do zero por resumo] Cascata C1-C8 zerada (estava com R:Rejeitado no meio de uma cascata já iniciada por PDF, sem P:Rejeitado explícito). Valores anteriores: {'C1': 'R:Aceito ¦ P:Aceito', 'C2': 'R:Rejeitado', 'material_C2': None, 'C3': 'R:Aceito', 'C4': 'R:Aceito', 'C5': 'R:Aceito', 'C6': 'R:Aceito', 'C8': None}. C1 reavaliado: Aceito (ano>=2006). ¦ [2026-08-03 C2 retriado por resumo: Aceito] bloco de concreto (CMU) em parede com diferentes espessuras de isolamento -- código de energia ¦ [2026-08-03 C2 revertido para Rejeitado, verificado por PDF completo] Bloco de concreto (CMU, 190mm) é base FIXA e não-variável em todos os cenários -- nenhum dado de fck/MPa em todo o documento. Todo o estudo (resultados, conclusão) trata das camadas de isolamento (lã mineral, EPS, XPS, PIR, celulose), não do concreto. Corrige o valor anterior (era 'R:Aceito'). [E1 metadados 2026-08-24 lote 05: moldavel=Aceito, construcao=Aceito (confianca media). parede de blocos de betao (CMU) modelada em BIM, mas o objecto do estudo sao os codigos de energia e a espessura de isolamento da envolvente, nao o fabrico do bloco] [E2 por PDF 2026-08-25 LOTE_30: resist=Rejeitado (- ), co2=nao avaliado (6221 (RW); 5902 (CFI) kg CO2 eq). PAG: p.4 do ficheiro (p.557 impressa), texto sec.4.2. AVISO: valor de CO2 registado apesar da cascata; unidade funcional = parede CMU modelada, sem normalizacao por m2 impressa. FONTE: base de dados de inventario: nao nomeada (ferramenta Tally/BIM); factores de LCA. ACV de espessuras de isolamento numa parede de blocos de betao (CMU) a cumprir varios codigos de energia. Nenhuma resistencia declarada em todo o documento: zero MPa, zero N/mm2, zero kgf/cm2, zero cl] |  | Aceito | Aceito | Aceito | Aceito |  | Rejeitado |  |  |  | 2 | E2_resistencia
Renewable energy for carbon footprint reduction of green geopolymers material's production for built-environment | Khan, S. A. and Mir, N. and Kul, A. and Sahin, O. and Sahmaran, M. and Koc, M. | ENERGY REPORTS | 2022 | Web of Science | 852-858 | 8 | By replacing regular cement and recycling trash, construction and demolition waste (CDW)-based geopolymers are anticipated to reduce the environmental consequences of the construction sector. However, the preparation of the CDWbased geopolymers involves energy-intensive mechanical, thermal, and chemical processes. Hence, it is critical to quantify its environmental effects in the development phase and suggest substitute sustainable energy options. This study performs the ecological sustainability of newly developed CDW-based materials, identifies its energy hotspots, and analyses the feasibility of photovoltaics, geothermal, wind, biomass, and hydro-based renewable energy resources to reduce the overall carbon footprint of the developed product. The study identified the required electrical energy for CDW crushing and grinding as a hotspot with significant environmental impacts. The study analysed the feasibility of photovoltaics, geothermal, wind, biomass, and hydro-based renewable energy resources to reduce the carbon footprint. Since energy contributes more than 60\% to the GWP, AP, EP, and Ecotox Air, a sensitivity analysis is done using various renewable electricity sources. (C) 2022 Published by Elsevier Ltd. | Article; Proceedings Paper | 10.1016/j.egyr.2022.08.104 | KHAN et al., 2022b - j.egyr.2022.08.104.pdf |  | Khan, SA (Corresponding Author), Hamad Bin Khalifa Univ, Qatar Fdn, Coll Sci \& Engn, Div Sustainable Dev, Doha, Qatar. Khan, S. A.; Mir, N.; Koc, M., Hamad Bin Khalifa Univ, Qatar Fdn, Coll Sci \& Engn, Div Sustainable Dev, Doha, Qatar. Kul, A.; Sahmaran, M., Hacettepe Univ, Dept Civil Engn, Ankara, Turkey. Sahin, O., Ankara Univ, Dept Civil Engn, Ankara, Turkey. |  | Geopolymer; Renewable energy systems; Construction and demolition waste (CDW); Life cycle assessment (LCA) |  | 2352-4847 | English | 5th International Conference on Electrical Engineering and Green Energy (CEEGE), Berlin, GERMANY, JUN 08-11, 2022 | Rejeitado | R:Aceito ¦ P:Aceito | R:Aceito | geopolímero verde (energia renovável — redução de pegada de carbono) | R:Aceito ¦ P:Aceito | R:Aceito ¦ P:Aceito | R:Aceito ¦ P:Aceito | R:Aceito ¦ P:Aceito |  | R:Aceito |  | [C3 Aceito 2026-06-12: material estrutural moldável; PDF conferido (autor/título)] ¦ [C4 Aceito 2026-06-14 (leitura 3+pg): relacionado a construção civil] [C5 Aceito 2026-06-15: CO2/GWP/LCA confirmado por pdftotext] [C6 Aceito 2026-06-21: material principal global/exportável; não envolve material geograficamente restrito] [E1 2026-08-24: E1_moldavel=Aceito, E1_construcao=Aceito — migrados das decisoes P: dos antigos C3/C4, tomadas por leitura de PDF] [E2 por PDF 2026-08-25 LOTE_30: resist=Rejeitado (- ), co2=nao avaliado (635 (caso base); 224 (com eolica/hidrica) kg CO2 eq/m3). PAG: p.3 do ficheiro (p.854 impressa), texto + Fig.2. AVISO: valor de CO2 registado apesar da cascata. FONTE: base de dados de inventario: nao nomeada; comparacao com Salas et al. [20]. ACV de ligante geopolimerico de residuos de C&D com energias renovaveis. Zero ocorrencias de MPa e de qualquer outra forca por area. As unicas ocorrencias da palavra strength estao em titulos da lista] | aglomerante_alternativo | Aceito | Aceito | Aceito | Aceito |  | Rejeitado |  |  |  | 2 | E2_resistencia
Energy-environmental performance assessment and cleaner energy solutions for a novel Construction and Demolition Waste-based geopolymer binder production process | Khan, Shoukat Alim and Kul, Anil and Sahin, Oguzhan and Sahmaran, Mustafa and Al-Ghamdi, Sami G. and Koc, Muammer | ENERGY REPORTS | 2022 | Web of Science | 14464-14475 | 8 | Construction and Demolition Waste (CDW)-based geopolymers are expected to lower the construction sector's environmental impacts by reducing the use of ordinary cement and reusing waste materials and are considered a substantial step toward a circular economy and environmental sustainability in the long run. However, due to the energy-intensive mechanical, thermal, and chemical processes involved in preparing the CDW-based geopolymers, it is essential to quantify their environmental implications in the early stages of development. The objective of the study is to analyze the environmental sustainability of newly developed geopolymers containing CDWs, i.e., roof tile (RT), hollow brick (HB), red clay brick (RCB), and glass waste (G) based geopolymer binder materials. The study aims to identify the environmental impact of their critical process parameters using Life Cycle Assessment (LCA) approach and evaluate their production feasibility at a location with completely different energy and water scenarios. According to the results of the study, compared to Ordinary Portland Cement (OPC), all the CDW-based geopolymers had lower environmental impacts. G-based geopolymer binder resulted in the lowest Global Warming Potential (GWP) with a 38\% reduction, followed by RT and HB with 35.3\% and 34.8\%, respectively. However, due to the energy-intensive processes of crushing and grinding CDWs, electrical energy is identified as a hotspot with significant environmental impacts. The replacement of mix-grid energy with hydropower reduced GWP by 63.3\%, Eutrophication (EP) by 52.5\%, Acidification potential (AP) by 86.4\%, and fossil fuel deposition (FFD) by 74\%. The highest environmental performance is calculated for electricity produced from hydropower, wind, and photovoltaics, then geothermal and biomass resources. (c) 2022 Published by Elsevier Ltd. This is an open access article under the CC BY-NC-ND license (http://creativecommons.org/licenses/by- nc- nd/4.0/). | Article | 10.1016/j.egyr.2022.10.345 | KHAN et al., 2022c.pdf |  | Khan, SA (Corresponding Author), Hamad Bin Khalifa Univ, Qatar Fdn, Coll Sci \& Engn, Div Sustainable Dev, Doha, Qatar. Khan, Shoukat Alim; Al-Ghamdi, Sami G.; Koc, Muammer, Hamad Bin Khalifa Univ, Qatar Fdn, Coll Sci \& Engn, Div Sustainable Dev, Doha, Qatar. Kul, Anil; Sahmaran, Mustafa, Hacettepe Univ, Dept Civil Engn, Ankara, Turkey. Sahin, Oguzhan, Ankara Univ, Dept Civil Engn, Ankara, Turkey. |  | Construction and Demolition Waste (CDW); Environmental sustainability; Life Cycle Assessment (LCA); Geopolymers; Circular economy |  | 2352-4847 | English |  | Rejeitado | R:Aceito ¦ P:Aceito | R:Aceito | geopolímero de resíduo de C&D (processo de produção do aglomerante — energia/ambiental) | R:Aceito ¦ P:Aceito | R:Aceito ¦ P:Aceito | R:Aceito ¦ P:Aceito | R:Aceito ¦ P:Aceito |  | R:Aceito |  | [C3 Aceito 2026-06-12: material estrutural moldável; PDF conferido (autor/título)] ¦ [C4 Aceito 2026-06-14 (leitura 3+pg): relacionado a construção civil] [C5 Aceito 2026-06-15: CO2/GWP/LCA confirmado por pdftotext] [C6 Aceito 2026-06-21: material principal global/exportável; não envolve material geograficamente restrito] [E1 2026-08-24: E1_moldavel=Aceito, E1_construcao=Aceito — migrados das decisoes P: dos antigos C3/C4, tomadas por leitura de PDF] [DECISAO KIE 2026-08-25: regra 2 (classe de cimento, nao de betao) - CEM I 42.5 e o comparador citado; o material do estudo (ligante geopolimerico RCB/RT/HB/G) nao tem resistencia numerica declarada] | aglomerante_alternativo | Aceito | Aceito | Aceito | Aceito |  | Rejeitado |  |  |  | 2 | E2_resistencia
Life cycle assessment of a railway tracks substructures: Comparison of ballast and ballastless rail tracks | Pons, Joaquin J. and Villalba Sanchis, Ignacio and Insa Franco, Ricardo and Yepes, Victor | ENVIRONMENTAL IMPACT ASSESSMENT REVIEW | 2020 | Web of Science |  | 85 | The increase of train speed and axle load is an essential goal to make the railway transport more and more competitive for passengers and freights. On this basis, the unevenness of the railway track is crucial for the safety of the railway due to the high speed of the vehicle. Although ballasted tracks represent by far the most used railway track substructure, in recent years the modernization process has led the development of the ballastless track substructures. In deciding between the use of ballasted or ballastless track substructure there are many important technical, economical and environmental factors that have to be addressed. Based on the above, the principal objective of this study was to evaluate the environmental impact of different railway track substructures including ballast, cast-in sleeper and embedded track systems on the short, medium and long term. To accomplish this task, a life cycle assessment (LCA) was carried out throughout the entire life cycle of the railway infrastructure by using the ReCiPe (H) method. Although such approach is commonly included in the environmental assessment of building products and buildings, it was rarely applied in the analysis of the environmental impacts of railway track substructure. Thus, the result of these LCA showed that ballasted tracks cause the lowest environmental impact for service lives of up to 75 years. On the other hand, the embedded track beds cause the highest environmental impacts, regardless of their service life. The highest contributor for the environmental impacts of the track beds was the steel production. The results of this study will provide relevant environmental information for engineers and decision makers to select the most adequate railway track substructures for addressing issues related to the pursuit of sustainable development. | Article | 10.1016/j.eiar.2020.106444 | PONS et al., 2020 - j.eiar.2020.106444.pdf |  | Sanchis, IV (Corresponding Author), Univ Politecn Valencia, Dept Transport Engn \& Infrastruct, Camino Vera S-N, Valencia 46022, Spain. Villalba Sanchis, Ignacio; Insa Franco, Ricardo, Univ Politecn Valencia, Dept Transport Engn \& Infrastruct, Camino Vera S-N, Valencia 46022, Spain. Pons, Joaquin J., Univ Politecn Valencia, Sch Civil Engn, Camino Vera S-N, Valencia 46022, Spain. Yepes, Victor, Univ Politecn Valencia, Inst Concrete Sci \& Technol ICITECH, Camino Vera S-N, Valencia 46022, Spain. |  | Life cycle assessment (LCA); High speed railway (HSR); Railway infrastructure; Railway track-bed |  | 0195-9255 | English |  | Inconclusivo | R:Aceito ¦ P:Aceito | R:Aceito | substrutura de via férrea (lastro vs laje sem lastro — concreto) | P:Aceito | P:Aceito | R:Aceito ¦ P:Aceito | P:Aceito |  | R:Aceito |  | [C3 Aceito 2026-06-12: material estrutural moldável; PDF conferido (autor/título)] ¦ [C4 Aceito 2026-06-14 (leitura 3+pg): relacionado a construção civil] [C5 Aceito 2026-06-15: CO2/GWP/LCA confirmado por pdftotext] [C6 Aceito 2026-06-21: material principal global/exportável; não envolve material geograficamente restrito] [E1 2026-08-24: E1_moldavel=Aceito, E1_construcao=Aceito — migrados das decisoes P: dos antigos C3/C4, tomadas por leitura de PDF] [E2 por PDF 2026-08-25 LOTE_30: resist=Aceito (35 MPa), co2=Aceito (2,01E+07 (balastro); 2,23E+07 (Rheda 2000); 2,60E+07 (BBEST) kg CO2 eq por unidade funcional (10). PAG: p.4 do ficheiro (p.4 impressa), Tab.1, linhas In-situ concrete de Rheda 2000 e BBEST / p.6 do ficheiro (p.6 impressa), Tab.3. AVISO: sem amostras proprias; CO2 por unidade funcional de 10 km de via dupla (normalizavel por km, nao normalizado no artigo). FONTE: base de dados de inventario: Ecoinvent 3.3 (designacao do processo) base de dado. ACV comparativa de tres subestruturas de via ferrea de alta velocidade (balastro, Rheda 2000, BBEST). A resistencia entra pela Tab.1, o inventario de materiais por unidade funcional, que atribui expli] |  | Aceito | Aceito | Aceito | Aceito |  | Aceito | Aceito
Circular economy application for a Green Stadium construction towards sustainable FIFA world cup Qatar 2022™ | Al-Hamrani, Abathar and Kim, Doyoon and Kucukvar, Murat and Onat, Nuri Cihat | ENVIRONMENTAL IMPACT ASSESSMENT REVIEW | 2021 | Web of Science |  | 87 | The construction industry is responsible for a significant amount of raw material consumption and environmental footprints. Therefore, sustainable construction became a hot topic, which strives to reduce material consumption, limit constructional waste disposal, and decrease contribution to climate change. In line with Qatar's commitment to organizing a sustainable FIFA World Cup in 2022, this study aims to conduct an environmental life cycle assessment (LCA) for the construction of the Education City Stadium. The work presented here provides the first empirical LCA for analyzing the environmental and economic impacts of circular economy application in a World Cup stadium. In this research, the cyclopean concrete (CYC) methodology was utilized, which incorporate the site excavated boulders with the concrete mix to cast the under-raft foundation of the stadium. This approach was compared to the conventional concrete (CC) casting approach to assess the extent to which the newly developed methodology can reduce the environmental and economic burdens. The obtained results have shown a 32\% reduction in greenhouse gas emissions when adapting the CYC approach. Thus, the CYC holds a strong promise to achieve the required structural behavior with a low-cost alternative material from existing waste products in Qatar and a lower environmental impact than the CC. | Article | 10.1016/j.eiar.2020.106543 | AL-HAMRANI et al., 2021.pdf |  | Kucukvar, M (Corresponding Author), Qatar Univ, Mech \& Ind Engn, Doha, Qatar. Al-Hamrani, Abathar, Qatar Univ, Dept Civil \& Architectural Engn, Doha, Qatar. Kim, Doyoon, Qatar Fdn, Doha, Qatar. Kucukvar, Murat, Qatar Univ, Mech \& Ind Engn, Doha, Qatar. Onat, Nuri Cihat, Qatar Univ, Qatar Transportat \& Traff Safety Ctr, Doha, Qatar. |  | Recycled concrete; Circular economy; Carbon footprint; Life cycle sustainability assessment; Sustainable construction; FIFA world cup 2022 (TM) |  | 0195-9255 | English |  | Rejeitado | R:Aceito ¦ P:Aceito | R:Aceito | construção de estádio (economia circular — Qatar 2022) | R:Aceito ¦ P:Aceito | R:Aceito ¦ P:Aceito | R:Aceito ¦ P:Aceito | R:Aceito ¦ P:Aceito |  | R:Aceito |  | [C3 Aceito 2026-06-12: material estrutural moldável; PDF conferido (autor/título)] ¦ [C4 Aceito 2026-06-14 (leitura 3+pg): relacionado a construção civil] [C5 Aceito 2026-06-15: CO2/GWP/LCA confirmado por pdftotext] [C6 Aceito 2026-06-21: material principal global/exportável; não envolve material geograficamente restrito] [E1 2026-08-24: E1_moldavel=Aceito, E1_construcao=Aceito — migrados das decisoes P: dos antigos C3/C4, tomadas por leitura de PDF] [E2 por PDF 2026-08-25 LOTE_30: resist=Rejeitado (- ), co2=nao avaliado (- ). AVISO: CO2 existe (Tab.4 e Tab.5, totais por caso; Fig.5c em t CO2-eq) mas nao esta somado em texto - nao transcrito. ACV comparativa de betao ciclopico (CYC) vs betao convencional (CC) na fundacao do estadio Education City, Qatar. A unica ocorrencia de MPa em todo o documento e 30 MPa, na revisao de literatura da p.] |  | Aceito | Aceito | Aceito | Aceito |  | Rejeitado |  |  |  | 2 | E2_resistencia
Research on the optimized environment of large bridges based on multi-constraint coupling | Zhou, Zhi Wu and Alcala, Julian and Yepes, Victor | ENVIRONMENTAL IMPACT ASSESSMENT REVIEW | 2022 | Web of Science |  | 97 | To reduce the pollution emissions of bridges to the environment, researchers need to conduct more in-depth research and design the structure. Today's architectural, structural, and mechanical engineers pay more atten-tion to funders' requirements and pursue the maximization of economic benefits. The research begins with establishing a theoretical model of the bridge's robustness under dead and dynamic loads: applying a Three Dimensional (3D) solid finite element model, swarm intelligence optimization algorithm, and mathematical model of quadratic interpolation approximation solves the problems of multiple loads, discrete data, and convergence. Based on the establishment and analysis data of the research model, the research and analysis of the optimal topology bridge model are completed, and the optimal structure size is obtained. The carbon emissions from the bridge optimization decreased by 2242.92 t, accounting for 25\% of the total emissions. This data is shocking, and it also gives investors and governments a painful reminder that they must pay more attention to the sustainable construction and development of the construction industry and achieve the goal of zero carbon emissions in the construction industry as soon as possible. | Article | 10.1016/j.eiar.2022.106914 | ZHOU et al., 2022 - j.eiar.2022.106914.pdf |  | Zhou, ZW (Corresponding Author), Univ Politecn Valencia, Inst Concrete Sci \& Technol ICITECH, Valencia 46022, Spain. Zhou, Zhi Wu; Alcala, Julian; Yepes, Victor, Univ Politecn Valencia, Inst Concrete Sci \& Technol ICITECH, Valencia 46022, Spain. |  | Construction industry; Structure model; Topology optimization; Load; Sustainable; Design |  | 0195-9255 | English |  | Inconclusivo | R:Aceito | R:Aceito |  | R:Aceito | R:Aceito | R:Aceito | R:Aceito |  | R:Aceito |  | [PDF SOLTO 2026-08-16 (Opcao A): a celula pdf apontava para 'ZHOU et al., 2022.pdf'. O DOI desse ficheiro e o da linha 4735 (10.3390/su142416645), nao o 10.1016/j.eiar.2022.106914 desta. Esta linha fica pendente de download.] ¦ [C2 Rejeitado] Desenvolvimento da indústria da construção regional (teoria da entropia) — análise macro/setorial, não avalia um material ¦ [Validação PDF 2026-06-06: pdfplumber p.1; extração OK; sobrenome conferido no texto] [C5 Aceito 2026-06-15: CO2/GWP/LCA confirmado por pdftotext] [C6 Aceito 2026-06-21: material principal global/exportável; não envolve material geograficamente restrito] [Correção 2026-06-21: vazamento de cascata — P: removido de C5,C6 (posteriores ao veredito Rejeitado em C2); R: preservado] [Status 2026-06-21: →Rejeitado (veredito Rejeitado em C2)] ¦ [2026-08-03 reset auditoria - retriagem do zero por resumo] Cascata C1-C8 zerada (estava com R:Rejeitado no meio de uma cascata já iniciada por PDF, sem P:Rejeitado explícito). Valores anteriores: {'C1': 'R:Aceito ¦ P:Aceito', 'C2': 'R:Rejeitado', 'material_C2': None, 'C3': None, 'C4': 'R:Aceito', 'C5': 'R:Aceito', 'C6': None, 'C8': None}. C1 reavaliado: Aceito (ano>=2006). ¦ [2026-08-03 C2 retriado por resumo: Aceito] otimização estrutural de pontes (elementos finitos, emissões de carbono) ¦ [2026-08-03] status_triagem 'Rejeitado' -> 'Inconclusivo' (C2 Aceito, segue ativa na cascata para C3). ¦ [2026-08-03 C3 retriado por resumo: Aceito] ¦ [2026-08-03 C4 retriado por resumo: Aceito] Claramente relacionado a construção civil. ¦ [2026-08-03 C5 retriado por resumo: Aceito] Menciona ACV/CO2/GEE com resultado. ¦ [2026-08-03 C6 retriado por resumo: Aceito] Material principal global/exportável. ¦ [2026-08-03 C8 Aceito] document_type não é Editorial/Erratum/Retracted/Letter/etc. [E1 metadados 2026-08-24 lote 05: moldavel=Aceito, construcao=Aceito (confianca alta). ] [PDF integrado 2026-08-30 (download automatico por DOI, Unpaywall/mdpi-res/Sci-Hub, pasta BAIXADOS MANUALMENTE): nome/ficheiro casado por DOI e confirmado por leitura (titulo/autor/DOI batem). Valor anterior da celula pdf: None.] [E2 por PDF 2026-09-01 LOTE_114: resist=Aceito (55 MPa), co2=Aceito (920.05 kg CO2eq/t concreto (derivada por divisao GWP/massa impressos na mesma linha da Tab.7)) PAG res=p.p.6, Tab.3 co2=p.p.14, Tab.7] ¦ Estudo de otimizacao topologica (TO) da Ponte Rui An (RAB), China, com pilares/estacas/vigas em classes de projeto C35 (estaca), C40 (base/pilar), C50 (pilar/pilone), C55 (viga) - Tabela 3, p.6 - todas >=20 MPa, classe de projeto conta mesmo sem misturas dosadas. CO2: o texto so da totais (reducao de 2242.92 t, 25% do total, apos TO), sem forma normalizada explicita em prosa. A Tabela 7 (p.14) traz, na mesma linha do material 'Concreto', duas colunas pareadas: 'Number(t)'=8922.23 (massa, mesmo valor nas linhas 'original' e 'TO', confirmando ser quantidade fixa de material) e GWP=8.208.453,44 kg CO2eq (projeto original)/6.156.340,08 kg CO2eq (pos-TO). Dividindo os dois: 920.05 kg CO2eq/t (original) e 690.03 kg CO2eq/t (pos-TO). [ALERTA ETAPA4: valor derivado por divisao GWP/massa impressos na mesma tabela (Tab.7), a semantica exata da coluna 'Number(t)' nao e explicada em prosa pelo autor - pareamento inferido pela estrutura da tabela (mesma linha/categoria de material), nao afirmado literalmente]. confianca=baixa por essa razao. |  | Aceito | Aceito | Aceito | Aceito |  | Aceito | Aceito
Environmental assessment of the use of ground olive stones in mortars. Reduction of CO2 emissions and production of sustainable mortars for buildings | Los Santos-Ortega, Jorge and Fraile-Garcia, Esteban and Ferreiro-Cabello, Javier | ENVIRONMENTAL IMPACT ASSESSMENT REVIEW | 2025 | Web of Science |  | 110 | The current construction sector needs to include sustainability in the near future. The use of recycled aggregates (RA) instead of natural aggregates (NA) is proving to be an effective strategy to achieve more sustainable materials. In the case of Spain and within the agricultural sector, olive stones have great potential for use as RA, justified by several studies on their technical feasibility. This research evaluates environmentally through a Life Cycle Assessment (LCA) methodology the incorporation of ground olive stone (GOS) as a partial substitute for natural fine aggregate in 1m3 of mortar in different percentages. In a first phase, the environmental impacts are analysed with the scope of production of 1m3 of mortar (cradle to gate). Subsequently, a long-term assessment is carried out in the use phase to determine the environmental benefits of using the doped mortar in a fa \& ccedil;ade for a new building. Among the most significant and innovative results, it is shown that for a doping percentage of 20 \%, CO2 emissions are reduced by 137.9 \% for a simulation period of use of 35 years. This translates into preventing the net emission of 319.43 kg CO2 eq/m3 of doped mortar into the atmosphere. In addition to avoiding the consumption of 3221.10 MJ/m3 of fossil fuels. All these results support the medium- and long-term environmental profitability of doping the mortar with GOS. Globally, it brings new environmental knowledge to the use of GOS as RAs over NAs and, jointly, to the sector's environmental sustainability objective. | Article | 10.1016/j.eiar.2024.107709 | LOS SANTOS-ORTEGA et al., 2025.pdf |  | Los Santos-Ortega, J (Corresponding Author), Univ La Rioja, Dept Mech Engn, Area Mech Continuous Media \& Theory Struct, San Jose de Calasanz 31,Edificio Dept, Logrono 26004, Spain. Los Santos-Ortega, Jorge; Fraile-Garcia, Esteban; Ferreiro-Cabello, Javier, Univ La Rioja, Dept Mech Engn, Area Mech Continuous Media \& Theory Struct, San Jose de Calasanz 31,Edificio Dept, Logrono 26004, Spain. |  | Mortar; Ground olive stone; Fine aggregate; Waste; Sustainability; Life cycle assessment |  | 0195-9255 | English |  | Rejeitado | R:Aceito ¦ P:Aceito | R:Aceito ¦ P:Rejeitado | argamassa (caroço de azeitona moído; redução de CO2) | R:Aceito | R:Aceito | R:Aceito | R:Aceito |  |  |  | [C2 Rejeitado] [C3 Aceito 2026-06-12: material estrutural moldável; PDF conferido (autor/título)] ¦ [C2 Rejeitado 2026-06-12: REAVALIADO — argamassa de revestimento de FACHADA (caroço de azeitona como agregado fino, melhoria térmica). NÃO estrutural; corrige erro de C2 anterior. C3 anterior (Aceito) anulado.] [Validação PDF: pdfplumber, autor/título conferidos] [C5 Aceito 2026-06-15: CO2/GWP/LCA confirmado por pdftotext] [C6 Aceito 2026-06-21: material principal global/exportável; não envolve material geograficamente restrito] [Correção 2026-06-21: vazamento de cascata — P: removido de C5,C6 (posteriores ao P:Rejeitado); R: e P:Rejeitado preservados] [Status 2026-06-21: →Rejeitado (veredito Rejeitado em C2)] [E1 metadados 2026-08-24 lote 05: moldavel=Aceito, construcao=Aceito (confianca alta). ] [E2 por PDF 2026-08-25 LOTE_30: resist=Rejeitado (14,18 MPa), co2=nao avaliado (60 (diferenca CEM I vs CEM II, por m3); 319,43 (emissao liquida evitada em 35 anos) kg CO2 eq/m3). PAG: p.12 do ficheiro (p.12 impressa), Tab.A.4 / p.6 do ficheiro, texto sec.4 (60 kg/m3); 319,43 no resumo e nas conclusoes. AVISO: sem dados proprios (resistencias de estudos anteriores); os valores de CO2 registados sao diferencas/evitados, nao niveis. FONTE: Ferreiro-Cabello et al., 2022; San et al., 2023 base de dados de inventario: nao. ACV de argamassas dopadas com caroco de azeitona moido (GOS). As resistencias a compressao das cinco argamassas estao na Tab.A.4 (p.12), tiradas de trabalho anterior do grupo: M-0 14,18 / M-5 10,31 / ] |  | Aceito | Aceito | Aceito | Aceito |  | Rejeitado |  |  |  | 2 | E2_resistencia
Environmental impacts of decommissioning a nuclear power plant: A life cycle assessment of a Magnox site | Kirk, Joel and Clayton, Rachael and Banford, Anthony and Stamford, Laurence | ENVIRONMENTAL IMPACT ASSESSMENT REVIEW | 2025 | Web of Science |  | 113 | With over 400 nuclear power reactors around the world, decommissioning will be an ongoing challenge for some decades. Countries which pioneered nuclear power, such as the UK, USA, Russia and France, are already amassing considerable experience of decommissioning end-of-life reactors. This is a complex undertaking with varied waste streams and has been simplified in previous life cycle assessments of nuclear power, with only one prior study focusing on the detail of decommissioning. The present study applies LCA to the entire decommissioning process of a UK Magnox power plant using Sphera LCA FE (formerly GaBi) with supporting data sourced from ecoinvent v3.9.1. The functional unit is `one decommissioned Magnox nuclear site' and the system boundary is gate to grave, starting once the plant has been defueled and ending with a remediated site. The total climate change impact was found to be 212 kt CO2 eq., or 3.1 g CO2 eq./kWh. Across 19 environmental impacts, construction of disposal facilities are key hotspots (35 \% ILW disposal facility, 27 \% LLW disposal facility), with waste packaging accounting for 30.8 \% of the total impact. Sensitivity analysis considered enhanced recycling and waste rerouting, identifying a potential climate change impact reduction of 18.9 \% (40 kt CO2 eq.) if concrete recycling rates were increased to 60 \%. Steel recycling saw an overall emission reduction of 10.3 \% (21.9 kt CO2 eq.) when the savings in producing virgin steel were credited to the system via system expansion. Further research is recommended into the environmental impacts (and optimisation) of treatment processes needed to decontaminate and reuse/recycle concrete and steel in order to realise the above gains. Furthermore, greater use of LCA in general within radioactive waste treatment and disposal could lead to substantial improvements in understanding and sustainability. | Article | 10.1016/j.eiar.2025.107880 | KIRK et al., 2025 - j.eiar.2025.107880.pdf |  | Stamford, L (Corresponding Author), Univ Manchester, Dept Chem Engn, Sustainable Ind Syst, Manchester, England. Kirk, Joel; Clayton, Rachael; Stamford, Laurence, Univ Manchester, Dept Chem Engn, Sustainable Ind Syst, Manchester, England. Clayton, Rachael; Banford, Anthony, United Kingdom Natl Nucl Lab, Warrington, England. |  | LCA; Nuclear energy; Sustainability; Radiaoctive waste |  | 0195-9255 | English |  | Rejeitado | R:Aceito ¦ P:Aceito | R:Aceito | descomissionamento de usina nuclear (não-construção) | C3: R:Aceito ¦ P:Aceito; C4: R:Aceito ¦ P:Rejeitado |  | [C4 Rejeitado] ACV de descomissionamento de usina nuclear — não relacionado a material de construção ¦ [Validação PDF 2026-06-06: pdfplumber p.1; extração OK; sobrenome conferido no texto] ¦ [Reavaliado por título/resumo: C4 era R:Aceito] ¦ [C3 Aceito 2026-06-12: material estrutural moldável; PDF conferido (autor/título)] ¦ [C4 Aceito 2026-06-14 (leitura 3+pg): relacionado a construção civil] [C5 Aceito 2026-06-15: CO2/GWP/LCA confirmado por pdftotext] [C6 Aceito 2026-06-21: material principal global/exportável; não envolve material geograficamente restrito] ¦ [C4 P:Rejeitado] Descomissionamento de usina nuclear — setor energetico, nao construcao civil. [status Rejeitado] [E1 2026-08-24: E1_moldavel=Aceito, E1_construcao=Rejeitado — migrados das decisoes P: dos antigos C3/C4, tomadas por leitura de PDF] |  | Aceito | Aceito | Aceito | Rejeitado | [5 empty] | 1 | E1_construcao
Towards carbon-neutral built environment: A critical review of mycelium-based composites | Jin, Yongyun and De, Gargi and Wilson, Nina and Qin, Zhao and Dong, Bing | Energy and Built Environment | 2025 | Scopus |  |  | The construction sector accounts for nearly 40% of global carbon emissions, underscoring an urgent need for more sustainable building materials. In this context, mycelium-based composites (MBCs)—derived from fungal mycelium—have emerged as promising, lower-impact alternatives to carbon-intensive materials like concrete and polystyrene. This review consolidates cutting-edge research on MBCs’ biological, thermal, and mechanical attributes, and critically evaluates their life cycle performance. MBCs can reach a thermal conductivity as low as 0.03 W/mK, inherent fire resistance from chitin and β-glucans, and a Young's modulus of up to 3.66 GPa, while also achieving net-negative global warming potential (GWP) by sequestering more carbon during cultivation than is emitted throughout their life cycle. However, energy-intensive steps (e.g., sterilization and drying), moisture sensitivity, and mechanical variability pose significant hurdles to broader adoption, highlighting the need for innovations such as renewable energy integration, protective coatings, and standardized testing protocols. Although real-world demonstrations already exhibit promising durability and CO₂-sequestering capabilities, higher production costs and lengthy growth cycles currently limit mass-scale implementation. By bridging knowledge gaps and outlining pathways for upscaling—from fabrication methods to policy frameworks—this review provides a comprehensive foundation for harnessing MBCs’ transformative potential in reducing the construction industry's carbon footprint and propelling it toward a more sustainable, circular economy. © 2025 | Review | 10.1016/j.enbenv.2025.01.004 | JIN, 2025ib.pdf | https://www.scopus.com/inward/record.uri?eid=2-s2.0-85216686185&doi=10.1016%2fj.enbenv.2025.01.004&partnerID=40&md5=913f98a0245c437cf7d217c39aeef276 |  | Carbon emissions; Environmental impact; Life cycle assessment (LCA); Mycelium-based composites (MBCs); Sustainable building materials | Carbon capture; Carbon capture and storage; Carbon cycle; Carbon sequestration; Circular economy; Green buildings; Mycelium; Zero-carbon; Built environment; Carbon emissions; Carbon neutrals; Construction sectors; Critical review; Global carbon emission; Life cycle assessment; Mycelium-based composite; Sustainable building materials; Thermal; Carbon capture and utilization |  |  | English | Cited by: 1; All Open Access, Gold Open Access | Rejeitado | R:Aceito | R:Rejeitado | [8 empty] | [C2 Rejeitado] Compósitos à base de micélio (mycelium-based composites) — biomaterial não-estrutural (isolamento/painéis), revisão ¦ [Validação PDF 2026-06-06: pdfplumber p.1; extração OK; sobrenome conferido no texto] ¦ [Reavaliado por título/resumo: C2 era R:Aceito] [C5 Aceito 2026-06-15: CO2/GWP/LCA confirmado por pdftotext] [C6 Aceito 2026-06-21: material principal global/exportável; não envolve material geograficamente restrito] [C6 CORRIGIDO 2026-06-21: P:Aceito→P:Rejeitado. Review de compósitos de micélio (MBCs) como objeto único — material bio emergente sem escalabilidade global; concreto só baseline. Escapou do pre-screen do Lote 2 (padrão não tinha 'mycelium')] [Status 2026-06-21: →Rejeitado (C6 P:Rejeitado)] [Correção 2026-06-21: vazamento de cascata — P: removido de C5,C6 (posteriores ao veredito Rejeitado em C2); R: preservado] ¦ [2026-08-03 reset auditoria - retriagem do zero por resumo] Cascata C1-C8 zerada (estava com R:Rejeitado no meio de uma cascata já iniciada por PDF, sem P:Rejeitado explícito). Valores anteriores: {'C1': 'R:Aceito ¦ P:Aceito', 'C2': 'R:Rejeitado', 'material_C2': None, 'C3': 'R:Aceito', 'C4': 'R:Aceito', 'C5': 'R:Aceito', 'C6': 'R:Aceito', 'C8': None}. C1 reavaliado: Aceito (ano>=2006). ¦ [2026-08-03 C2 retriado por resumo: Rejeitado] compósitos de micélio -- material biocompósito não estrutural/isolamento [E1 metadados 2026-08-24 lote 05: moldavel=Aceito, construcao=Aceito (confianca alta). ] [E2 por PDF 2026-08-25 LOTE_30: resist=Rejeitado (12,99 (tensao ultima, texto); 6,4 no eixo de compressao da Fig.6 MPa), co2=nao avaliado (0,261 a 6,603 (compilado); -0,245 para palha de colza + canhamo; 13 kg CO2e sequestrados por bloco kg CO2 e/kg). PAG: p.5 do ficheiro (p.556 impressa), texto sec.3.3; confirmado na Fig.6, p.6 do ficheiro (p.557 impressa), painel Compressive strength (MPa) / p.7 do ficheiro (p.558 impressa), tabela de GWP por especie/substrato. AVISO: sem dados proprios (revisao); balanco liquido negativo em parte dos valores de CO2. FONTE: Yang & Qin, Cell Reports Phys. Sci. 4 (2023) 101424 [ref.69]; MycoHab / Namibian. Revisao critica de compositos a base de micelio (MBC). Compila resistencias de estudos primarios, o que conta como declarar. O maximo do texto e 12,99 MPa de tensao ultima (serradura + borras de cafe ] | carbonatacao_captura ¦ outra (compósito de micélio/MBC c/ LCA — Jin 2025) | Aceito | Aceito | Aceito | Aceito |  | Rejeitado |  |  |  | 2 | E2_resistencia
Embodied energy of conventional load-bearing walls versus natural stabilized earth blocks | Galan-Marin, C. and Rivera-Gomez, C. and Garcia-Martinez, A. | ENERGY AND BUILDINGS | 2015 | Web of Science | 146-154 | 97 | According to recent studies, the manufacturing and construction of the structural elements of buildings (for example, columns, beams and load-bearing walls) represent the largest proportion of embodied impacts. Some of these reports highlight the need to analyse the materials and techniques used today in order to make the building sector more sustainable. This paper presents the results of embodied energy and global warming potential, using life cycle assessment (LCA) methodology, for load-bearing walls, being these one of the most common types of structures for buildings. This study analyses through an eco-design tool new options for materials used in the construction of structural load-bearing walls. The research aims to examine the environmental performance of each material alternative assessed; fired clay brick masonry (FC), concrete block masonry (CB), reinforced concrete-based wall (RC), and stabilized soil block masonry (SS); stabilized with natural fibers and alginates. These conventional and new materials especially those with a low level of embodied energy, such as earth blocks - are evaluated from the point of view of their environmental consequences. (C) 2015 Elsevier B.V. All rights reserved. | Article | 10.1016/j.enbuild.2015.03.054 | GALÁN-MARÍN et al., 2015.pdf |  | Galán-Marín, C (Corresponding Author), Univ Seville, Escuela Tecn Super Arquitectura, Dept Bldg Construct, Avda Reina Mercedes 2, E-41012 Seville, Spain. Galan-Marin, C.; Rivera-Gomez, C.; Garcia-Martinez, A., Univ Seville, Escuela Tecn Super Arquitectura, Dept Bldg Construct, E-41012 Seville, Spain. |  | Life cycle assessment; Embodied energy; Unfired bricks; Natural composites; Sustainability |  | 0378-7788 | English |  | Elegível | R:Aceito ¦ P:Aceito | R:Aceito | paredes portantes convencionais vs blocos de terra estabilizada (energia incorporada) | R:Aceito ¦ P:Aceito | R:Aceito ¦ P:Aceito | R:Aceito ¦ P:Aceito | R:Aceito ¦ P:Aceito |  | R:Aceito |  | [C3 Aceito 2026-06-12: material estrutural moldável; PDF conferido (autor/título)] ¦ [C4 Aceito 2026-06-14 (leitura 3+pg): relacionado a construção civil] [C5 Aceito 2026-06-15: CO2/GWP/LCA confirmado por pdftotext] [C6 Aceito 2026-06-21: material principal global/exportável; não envolve material geograficamente restrito] [E1 2026-08-24: E1_moldavel=Aceito, E1_construcao=Aceito — migrados das decisoes P: dos antigos C3/C4, tomadas por leitura de PDF] [E2 por PDF 2026-08-24 PILOTO: resist=Aceito (25 MPa - resistencia a compressao declarada da p), co2=Aceito (153.24 (RC); 146.21 (FC); 79.68 (SS); 47.83 (CB) kg eq-CO2 por m2 de area de pavimen). Resistencia: Tabela 2 da os quatro sistemas de parede portante com resistencia a compressao declarada - FC (tijolo ceramico) 5.00, CB (bloco de betao) 4.00, RC (betao armado) 25.00, SS (bloco de solo ] |  | Aceito | Aceito | Aceito | Aceito |  | Aceito | Aceito
Energy and environmental consequences of a cool pavement campaign | Gilbert, Haley E. and Rosado, Pablo J. and Ban-Weiss, George and Harvey, John T. and Li, Hui and Mandel, Benjamin H. and Millstein, Dev and Mohegh, Arash and Saboori, Arash and Levinson, Ronnen M. | Energy and Buildings | 2017 | Scopus | 53 – 77 | 157 | Raising the albedo (solar reflectance) of streets can lower outside air temperature, reduce building energy use, and improve air quality in cities. However, the production and installation of pavement maintenance and rehabilitation treatments with enhanced albedo (“cool” pavements) may entail more or less energy consumption and carbon emission than that of less-reflective treatments. We developed several case studies in which a cool surface treatment is substituted for a more typical treatment (that is, a cool technology is selected instead of a more typical technology). We then assessed over a 50-year analysis period the changes in primary energy demand (PED, excluding feedstock energy) and global warming potential (GWP, meaning carbon dioxide equivalent) in Los Angeles and Fresno, California. The analysis considers two stages of the pavement life cycle: materials and construction (MAC), comprising material production, transport, and construction; and use, scoped as the influence of pavement albedo on cooling, heating, and lighting energy consumption in buildings. In Los Angeles, substituting a styrene acrylate reflective coating or a chip seal for a slurry seal in routine maintenance, or a bonded concrete overlay on asphalt (BCOA) without supplementary cementitious materials (SCM) for mill-and-fill asphalt concrete in conventional or long-life rehabilitation, induced MAC-stage PED and GWP penalties that substantially exceeded use-stage savings, primarily due to material production. Modified rehabilitation cases in which SCM comprised 21% to 50% of the BCOA's total cementitious content by mass (portland cement + SCM) yielded smaller total (MAC + use) PED and GWP penalties, or even total PED and GWP savings. Trends in Fresno were similar, with some differences in GWP outcomes that result from Fresno's longer heating season. The modified rehabilitation cases using BCOA with high SCM content yielded total GWP savings in each city; all other cases yielded total GWP penalties. The magnitude of the one-time GWP offset offered by global cooling from the increased albedo itself always, and sometimes greatly, exceeded the 50-year total GWP penalty or savings. In Los Angeles, the annual building conditioning (cooling + heating) PED and energy cost savings intensities yielded by cool pavements were each about an order of magnitude smaller than the corresponding savings from cool roofs. © 2017 Elsevier B.V. | Article | 10.1016/j.enbuild.2017.03.051 | GILBERT et al., 2017.pdf | https://www.scopus.com/inward/record.uri?eid=2-s2.0-85025680201&doi=10.1016%2fj.enbuild.2017.03.051&partnerID=40&md5=59ae845c2784ac56ebaabe26c0d5e59d |  | Building energy use; Cool pavement; Cooling; Global cooling; Global warming potential (GWP); Heating; Life cycle assessment (LCA); Materials and construction; Supplementary cementitious materials (SCM); Urban climate | Air quality; Asphalt; Carbon dioxide; Concretes; Cooling; Energy utilization; Environmental impact; Global warming; Heating; Pavements; Portland cement; Reflective coatings; Solar radiation; Styrene; Surface treatment; Thermal management (electronics); Building energy use; Global cooling; Global warming potential; Life Cycle Assessment (LCA); Supplementary cementitious material; Urban climates; Life cycle |  |  | English | Cited by: 48; All Open Access, Bronze Open Access, Green Open Access | Rejeitado | R:Aceito | R:Rejeitado | [8 empty] | [C2 Rejeitado] Cool pavement (pavimento reflexivo / revestimento de superfície de via) — não-estrutural ¦ [Validação PDF 2026-06-06: pdfplumber p.1; extração OK; sobrenome conferido no texto] ¦ [Reavaliado por título/resumo: C2 era R:Aceito] [C5 Aceito 2026-06-15: CO2/GWP/LCA confirmado por pdftotext] [C6 Aceito 2026-06-21: material principal global/exportável; não envolve material geograficamente restrito] [Correção 2026-06-21: vazamento de cascata — P: removido de C5,C6 (posteriores ao veredito Rejeitado em C2); R: preservado] [Status 2026-06-21: →Rejeitado (veredito Rejeitado em C2)] ¦ [2026-08-03 reset auditoria - retriagem do zero por resumo] Cascata C1-C8 zerada (estava com R:Rejeitado no meio de uma cascata já iniciada por PDF, sem P:Rejeitado explícito). Valores anteriores: {'C1': 'R:Aceito ¦ P:Aceito', 'C2': 'R:Rejeitado', 'material_C2': None, 'C3': 'R:Aceito', 'C4': 'R:Aceito', 'C5': 'R:Aceito', 'C6': 'R:Aceito', 'C8': None}. C1 reavaliado: Aceito (ano>=2006). ¦ [2026-08-03 C2 retriado por resumo: Rejeitado] pavimento "frio" (albedo) -- revestimento de superfície [E1 metadados 2026-08-24 lote 05: moldavel=Aceito, construcao=Aceito (confianca alta). ] [E2 por PDF 2026-08-25 LOTE_30: resist=Rejeitado (- ), co2=nao avaliado (4,4-61,0 (Los Angeles); 5,5-62,2 (Fresno) kg CO2e/m2 de pavimento modificado ). PAG: p.8 do ficheiro (p.60 impressa), texto sec.3.2; graficos nas Fig.4 e Fig.5. AVISO: os valores de CO2 sao variacoes (deltas) face ao tratamento tipico, nao niveis absolutos. FONTE: base de dados de inventario: ferramenta pLCA de pavimentos (UCPRC). ACV de campanha de pavimentos frios (cool pavements) em Los Angeles e Fresno. Zero MPa e zero classes. Os dois unicos acertos do padrao auxiliar caem dentro de URLs da lista de referencias (p.24 e p.2] | aglomerante_alternativo | Aceito | Aceito | Aceito | Aceito |  | Rejeitado |  |  |  | 2 | E2_resistencia
Ecotoxicity of plastics from informal waste electric and electronic treatment and recycling | Butturi, Maria Angela and Marinelli, Simona and Gamberini, Rita and Rimini, Bianca | Toxics | 2020 | Scopus | 1 – 19 | 8 | Plastic materials account for about 20% of waste electrical and electronic equipment (WEEE). The recycling of this plastic fraction is a complex issue, heavily conditioned by the content of harmful additives, such as brominated flame retardants. Thus, the management and reprocessing of WEEE plastics pose environmental and human health concerns, mainly in developing countries, where informal recycling and disposal are practiced. The objective of this study was twofold. Firstly, it aimed to investigate some of the available options described in the literature for the re-use of WEEE plastic scraps in construction materials, a promising recycling route in the developing countries. Moreover, it presents an evaluation of the impact of these available end-of-life scenarios on the environment by means of the life cycle assessment (LCA) approach. In order to consider worker health and human and ecological risks, the LCA analysis focuses on ecotoxicity more than on climate change. The LCA evaluation confirmed that the plastic re-use in the construction sector has a lower toxicity impact on the environment and human health than common landfilling and incineration practices. It also shows that the unregulated handling and dismantling activities, as well as the re-use practices, contribute significantly to the impact of WEEE plastic treatments. © 2020 by the authors. Licensee MDPI, Basel, Switzerland. | Article | 10.3390/toxics8040099 | BUTTURI et al., 2020 - toxics8040099.pdf | https://www.scopus.com/inward/record.uri?eid=2-s2.0-85096050083&doi=10.3390%2ftoxics8040099&partnerID=40&md5=a3fc1c2edc376f61212f8690caa83806 |  | E-plastics; Flame retardants; Informal WEEE treatment; LCA; Toxicity; USEtox | cement; flame retardant; plastic; Article; climate change; controlled study; developing country; e-waste; ecotoxicity; flame; human; incineration; landfill; life cycle assessment; recycling; sensitivity analysis |  |  | English | Cited by: 27; All Open Access, Gold Open Access, Green Open Access | Rejeitado | R:Aceito | R:Rejeitado | [8 empty] | C2 Rejeitado — plástico [C5 Aceito 2026-06-15: CO2/GWP/LCA confirmado por pdftotext] [C6 revertido 2026-06-21: row C2-Rejeitado (plástico) sem PDF — removido P:Aceito indevido; fora da cascata desde C2] [Correção 2026-06-21: vazamento de cascata — P: removido de C5 (posteriores ao veredito Rejeitado em C2); R: preservado] [E1 metadados 2026-08-24 lote 05: moldavel=Aceito, construcao=Aceito (confianca media). plasticos de REEE reutilizados em materiais de construcao (rota explicita no resumo); a aplicacao e construcao apesar da origem electronica] [Reaberto 2026-08-31, a pedido da Kie: status Rejeitado->Inconclusivo. A rejeicao da cascata antiga (C1-C8) foi decidida so por R: (resumo), nunca confirmada por leitura de PDF - nao conta como decisao final debaixo do sistema novo. A linha ja passou Etapa 1 (moldavel/construcao=Aceito) e aguarda avaliacao na Etapa 2.] ¦ [E2 2026-09-03] PDF integrado (OA gold MDPI, baixado manualmente pela Kie). E2_resistencia=Rejeitado: artigo sobre ecotoxicidade e LCA de plasticos de REEE tratados informalmente; os cenarios de fim de vida incluem reuso "as is in cement" mas nao ha nenhum ensaio nem classe de resistencia (0 MPa, 0 "compressive" em 19 paginas; paginas com tabelas/figuras renderizadas e verificadas). Sai na Etapa 2. |  | Aceito | Aceito | Aceito | Aceito |  | Rejeitado |  |  |  | 2 | E2_resistencia
Embodied and operational energy assessment of different construction methods employed on social interest dwellings in Ecuador | Macias, Jose and Iturburu, Lissette and Rodriguez, Carlos and Agdas, Duzgun and Boero, Andrea and Soriano, Guillermo | ENERGY AND BUILDINGS | 2017 | Web of Science | 107-120 | 151 | This article provides an assessment of the embodied and operational energy during construction and occupation phases of three main construction methods on social dwellings in Ecuador. The analysis focuses on current construction practices in the two largest Ecuadorian cities: Guayaquil and Quito, representing typical coastal and highland climates of the country respectively. A model of a social interest dwelling that follows the guidelines of the Ecuadorian Housing Secretary is defined. Three different construction methods were considered: Isolated Concrete Forms (ICF), concrete Load Bearing Walls (LBW) and traditional beams-columns Confined Masonry (CM) systems. The assessment also includes two roofing alternatives: concrete slabs defined for each construction method (S-a, S-b, S-c) and metallic alloy roofs (Z). The embodied energy assessment focuses on the materials required for each construction technique, and uses a craddle-to-gate life cycle assessment (LCA) approach. The operational energy evaluation uses the cooling energy to reach comfort inside the dwelling by simulations with EnergyPlus. CM dwelling units using zinc-alloy roofs show the lowest embodied energy results (2.0 GJ/m(2)) while ICF structures using concrete slab have the highest (3.2 GJ/m(2)). In terms of operational energy, the lowest consumption corresponds to ICF units with slab roof (13.6 GJ/m(2)) while the largest are LBW units with zinc-alloy roofs (65.2 GJ/m(2)). Most of the energy consumed during the life cycle corresponds to operational energy with a range between 81.1\% and 97.0\%. In conclusion, possible energy savings between 49\% and 69\% through the life cycle are identified by switching from a CM system to ICF system. Hence, these results have potential impact on housing and energy policy in Ecuador. (C) 2017 Elsevier B.V. All rights reserved. | Article | 10.1016/j.enbuild.2017.06.016 | MACIAS et al., 2017.pdf |  | Soriano, G (Corresponding Author), Escuela Super Politecn Litoral, ESPOL, Fac Ingn Mecan \& Ciencias Prod, Campus Gustavo Galindo Km 30-5 Via Perimetral, Guayaquil, Ecuador. Macias, Jose; Iturburu, Lissette, Inst Nacl Eficiencia Energet \& Energias Renovable, Calle Inaquito N35-37 \& Juan Pablo Sanz, Quito, Ecuador. Macias, Jose; Boero, Andrea; Soriano, Guillermo, Escuela Super Politecn Litoral, ESPOL, Fac Ingn Mecan \& Ciencias Prod, Campus Gustavo Galindo Km 30-5 Via Perimetral, Guayaquil, Ecu |  | Embodied energy (EE); Operational energy (OE); Life cycle energy analysis (LCE); Sustainable construction; Life cycle assessment (LCA) |  | 0378-7788 | English |  | Rejeitado | R:Aceito ¦ P:Aceito | R:Aceito | edifício (métodos construtivos — energia incorporada e operacional; habitação social, Equador) | R:Aceito ¦ P:Aceito | R:Aceito ¦ P:Aceito | R:Aceito ¦ P:Aceito | R:Aceito ¦ P:Aceito |  | R:Aceito |  | [C3 Aceito 2026-06-12: material estrutural moldável; PDF conferido (autor/título)] ¦ [C4 Aceito 2026-06-14 (leitura 3+pg): relacionado a construção civil] [C5 Aceito 2026-06-15: CO2/GWP/LCA confirmado por pdftotext] [C6 Aceito 2026-06-21: material principal global/exportável; não envolve material geograficamente restrito] [E1 2026-08-24: E1_moldavel=Aceito, E1_construcao=Aceito — migrados das decisoes P: dos antigos C3/C4, tomadas por leitura de PDF] [E2 por PDF 2026-08-25 LOTE_30: resist=Rejeitado (- ), co2=nao avaliado (- ). AVISO: o artigo nao tem valor de emissao de CO2 nenhum - so energia (GJ/m2); o criterio 2 tambem rejeitaria. Analise de energia incorporada e operacional de tres sistemas construtivos de habitacao social no Equador (ICF, paredes portantes, alvenaria confinada). Zero MPa, zero kgf/cm2, zero classes - betao es] |  | Aceito | Aceito | Aceito | Aceito |  | Rejeitado |  |  |  | 2 | E2_resistencia
Effectiveness of mortars composition on the embodied carbon long-term impact | Bras, Ana and Faria, Paulina | ENERGY AND BUILDINGS | 2017 | Web of Science | 523-528 | 154 | Refurbishment activities represent more than 17\% of the saving potential of the EU up to 2050. However, studies on buildings structure and finishing reparation of rendering mortars using LCA are still lacking. An innovative design approach is required to drive the minimisation of embodied carbon using objective performance information of buildings behaviour. This research work is focused on the reparation of rendering mortars and intends to demonstrate that the choice of mortars for buildings affects the maintenance actions needed and can increase the construction environment liability and embodied carbon expenditure. A new leaching risk analysis combined with LCA of different mortars composition (cement and lime based) was implemented enabling to predict the longevity of the rendering and the embodied carbon expenditure on 20th century buildings. It is demonstrated that some mortars may have a higher impact at the outset, such as cement-based mortars, but result in a much lower impact across the building service life. The embodied carbon of repair actions of mortars similar to OPC are expected to reduce the environmental impact of rendering repair actions at least in 10 times in comparison to less hydraulic mortars. (C) 2017 Published by Elsevier B.V. | Article | 10.1016/j.enbuild.2017.08.026 | BRAS, 2017 - j.enbuild.2017.08.026.pdf |  | Brás, A (Corresponding Author), Liverpool John Moores Univ, Built Environm \& Sustainable Technol BEST Res Ins, Dept Built Environm, Liverpool, Merseyside, England. Bras, Ana, Liverpool John Moores Univ, Built Environm \& Sustainable Technol BEST Res Ins, Dept Built Environm, Liverpool, Merseyside, England. Faria, Paulina, Univ Nova Lisboa, CERIS, Lisbon, Portugal. Faria, Paulina, Univ Nova Lisboa, Dept Civil Engn, Lisbon, Portugal. |  | Performance based-design; Embodied carbon expenditure; Rendering mortars; LCA |  | 0378-7788 | English |  | Elegível | R:Aceito ¦ P:Aceito | R:Aceito | argamassa (composição; carbono incorporado de longo prazo) | R:Aceito ¦ P:Aceito | R:Aceito ¦ P:Aceito | R:Aceito ¦ P:Aceito | R:Aceito ¦ P:Aceito |  | R:Aceito |  | [C3 Aceito 2026-06-12: material estrutural moldável; PDF conferido (autor/título)] ¦ [C4 Aceito 2026-06-14 (leitura 3+pg): relacionado a construção civil] [C5 Aceito 2026-06-15: CO2/GWP/LCA confirmado por pdftotext] [C6 Aceito 2026-06-21: material principal global/exportável; não envolve material geograficamente restrito] [E1 2026-08-24: E1_moldavel=Aceito, E1_construcao=Aceito — migrados das decisoes P: dos antigos C3/C4, tomadas por leitura de PDF] [E2 por PDF 2026-08-25 LOTE_30: resist=Aceito (60 MPa), co2=Aceito (13 a 600 (Carbono Incorporado Total ao fim de 100 anos: 600 NHL2 nao carbonatada; 13 OPC e OPC com silica) kg CO2 equiv./m2). PAG: p.6 do ficheiro (p.6 impressa, pre-print com paginacao propria), Tab.1 / p.9 do ficheiro (p.9 impressa), Tab.2. AVISO: sem dados proprios (resistencias compiladas de [25-29]). FONTE: Forster et al., 2014 [25]; Banfill et al., 2016 [26]; Jebli et al., 2016 [27]; r. Analise de risco de lixiviacao combinada com ACV de argamassas de reboco de cal hidraulica natural (NHL) e de cimento. A Tab.1 (p.6) compila, dos estudos [25-29], as resistencias a compressao das dez ] |  | Aceito | Aceito | Aceito | Aceito |  | Aceito | Aceito
Effect of fly ash on the service life, carbon footprint and embodied energy of high strength concrete in the marine environment | Nath, Pradip and Sarker, Prabir K. and Biswas, Wahidul K. | ENERGY AND BUILDINGS | 2018 | Web of Science | 1694-1702 | 158 | Durability is one of the primary considerations in designing concrete structures in aggressive environments. This paper presents a study of concretes containing fly ash as 30\% and 40\% of the total binder in regards to service life, carbon footprint and embodied energy. A simple deterministic service life estimation technique using the well-known Fick's law was applied to assess the service life of similar grade concrete mixes against the corrosion due to chloride diffusion. The parameters needed to predict the service life of concrete were determined from laboratory experiments. Compared to control concrete, fly ash concretes showed less chloride diffusion which is considered as the dominant form of attack in reinforced concrete structures in the marine environment and thus the latter is more durable or has a longer service life than the former. Finally, this paper presents the application of life cycle assessment to measure carbon footprint and embodied energy consumption saving benefits of the use of more durable fly ash concretes in the aggressive marine environment. About 36\%-43\% of carbon footprint and 36\%-38\% of embodied energy consumption can be avoided for different concrete covers due to replacement of 40\% cement with fly ash. (C) 2017 Elsevier B.V. All rights reserved. | Article | 10.1016/j.enbuild.2017.12.011 | NATH et al., 2018.pdf |  | Biswas, WK (Corresponding Author), Curtin Univ, Sch Civil \& Mech Engn, Perth, WA, Australia. Nath, Pradip; Sarker, Prabir K.; Biswas, Wahidul K., Curtin Univ, Sch Civil \& Mech Engn, Perth, WA, Australia. |  | Fly ash concrete; Marine environment; Durability; Carbon footprint; Embodied energy consumption |  | 0378-7788 | English |  | Elegível | R:Aceito ¦ P:Aceito | R:Aceito | concreto de alta resistência (cinza volante; vida útil/carbono em ambiente marinho) | R:Aceito ¦ P:Aceito | R:Aceito ¦ P:Aceito | R:Aceito ¦ P:Aceito | R:Aceito ¦ P:Aceito |  | R:Aceito |  | [C3 Aceito 2026-06-12: material estrutural moldável; PDF conferido (autor/título)] ¦ [C4 Aceito 2026-06-14 (leitura 3+pg): relacionado a construção civil] [C5 Aceito 2026-06-15: CO2/GWP/LCA confirmado por pdftotext] [C6 Aceito 2026-06-21: material principal global/exportável; não envolve material geograficamente restrito] [E1 2026-08-24: E1_moldavel=Aceito, E1_construcao=Aceito — migrados das decisoes P: dos antigos C3/C4, tomadas por leitura de PDF] [E2 por PDF 2026-08-25 LOTE_30: resist=Aceito (73 MPa), co2=Aceito (345 (FA0); 269 (FA30); 269 (FA40) kg CO2 e-/m3). PAG: p.5 do ficheiro (p.1698 impressa), Tab.3 / p.6 do ficheiro (p.1699 impressa), Tab.5; repetido no texto da mesma pagina. FONTE: base de dados de inventario: SimaPro 8.2 com bases australianas; factores de con. Betao de alta resistencia com cinzas volantes em ambiente marinho: ensaios proprios, cilindros de 100x200 mm, resistencia aos 3, 7, 28, 56, 91, 210 e 335 dias. A Tab.3 (p.5) da os 28 dias - FA0 69, FA] | aglomerante_alternativo | Aceito | Aceito | Aceito | Aceito |  | Aceito | Aceito
Cradle-to-gate CO2e emissions vs. in situ CO2 sequestration of structural concrete elements | Souto-Martinez, Adriana and Arehart, Jay H. and Srubar, Wil V. | Energy and Buildings | 2018 | Engineering Village | 301 - 311 | 167 | Life cycle assessment (LCA) is an emerging methodological tool used in building design and construction to quantify the environmental impacts of materials, components, and whole buildings. While calculation of embodied cradle-to-gate greenhouse gas (GHG) emissions is commonplace for ordinary portland cement (OPC) structural concrete elements in building-related LCAs, the carbon dioxide (CO<inf>2</inf>) sequestered by in situ carbonation of exposed OPC concrete is often neglected because the quantity of sequesterable CO<inf>2</inf> is assumed trivial compared to the initial GHG emissions (kg CO<inf>2</inf>e) associated with their manufacture. Using a screening cradle-to-gate LCA and a previously developed and validated CO<inf>2</inf> sequestration model for OPC concrete, this paper quantifies and compares estimates of the initial CO<inf>2</inf>e emissions to the CO<inf>2</inf> sequestration potential of several OPC concrete elements at both finite (25 years) and infinite time intervals. The results demonstrate that, depending on cement type, compressive strength, structural geometry, and time, approximately 19%—a non-trivial sum—of initial CO<inf>2</inf>e emissions could be recoverable via CO<inf>2</inf> sequestration for the concrete elements considered herein. Notably, however, concrete elements that sequester the most CO<inf>2</inf> do not always result in the lowest net CO<inf>2</inf>e emissions.<br/> © 2018 Elsevier B.V. |  | 10.1016/j.enbuild.2018.02.042 | SOUTO-MARTINEZ et al., 2018.pdf | http://dx.doi.org/10.1016/j.enbuild.2018.02.042 |  |  | Greenhouse gases;Life cycle;Architectural design;Environmental impact;Portland cement;Gas emissions;Compressive strength;Concretes; |  | 03787788 | English | CO2 sequestration;GHG emission;Life Cycle Assessment (LCA);Life-cycle assessments;Methodological tools;Ordinary Portland cement;Structural concretes;Structural geometry; | Elegível | R:Aceito ¦ P:Aceito | R:Aceito | elementos de concreto estrutural (cradle-to-gate vs sequestro de CO2 in situ) | R:Aceito ¦ P:Aceito | R:Aceito ¦ P:Aceito | R:Aceito ¦ P:Aceito | R:Aceito ¦ P:Aceito |  | R:Aceito |  | [C3 Aceito 2026-06-12: material estrutural moldável; PDF conferido (autor/título)] ¦ [C4 Aceito 2026-06-14 (leitura 3+pg): relacionado a construção civil] [C5 Aceito 2026-06-15: CO2/GWP/LCA confirmado por pdftotext] [C6 Aceito 2026-06-21: material principal global/exportável; não envolve material geograficamente restrito] [doi recuperado 2026-08-23: 10.1016/j.enbuild.2018.02.042 — impresso no PDF, conferido no lote da conferencia] [E1 2026-08-24: E1_moldavel=Aceito, E1_construcao=Aceito — migrados das decisoes P: dos antigos C3/C4, tomadas por leitura de PDF] [E2 por PDF 2026-08-25 LOTE_30: resist=Aceito (45 MPa), co2=Aceito (228 (minimo: 15 MPa, cimento Tipo I, 20% cinzas volantes) a 694 (maximo: 45 MPa, cimento branco, sem SCM) kg CO2 e/m3). PAG: p.3 do ficheiro (p.303 impressa), Tab.1 / p.6 do ficheiro (p.306 impressa), texto sec.4; graficos na Fig.3, p.5 (p.305 impressa). AVISO: sem amostras proprias (resistencias de projecto, sem ensaio); o artigo tambem reporta sequestro de CO2 por carbonatacao - captacao e nao emissao, nao somar com os valores de emissao. FONTE: base de dados de inventario: nao nomeada; factores de emissao de literatura para. ACV de rastreio que compara emissoes de bercario a portao com o sequestro in situ por carbonatacao de elementos de betao. A Tab.1 (p.3) da as proporcoes de nove misturas: tres resistencias de projecto] | carbonatacao_captura | Aceito | Aceito | Aceito | Aceito |  | Aceito | Aceito
Why method matters: Temporal, spatial and physical variations in LCA and their impact on choice of structural system | Moncaster, A. M. and Pomponi, F. and Symons, K. E. and Guthrie, P. M. | ENERGY AND BUILDINGS | 2018 | Web of Science | 389-398 | 173 | Life Cycle Assessment (LCA) is increasingly used as an early-stage design-decision tool to support choices of structural system. However LCA modellers must first make numerous methodological decisions, and the resultant wide variations in approach are often inadequately described by the modellers. This paper identifies, and quantifies, the three major areas of methodological variation. These are: temporal differences in the stages considered; spatial differences in the material boundaries; and physical disparities in the data coefficients. The effects are then demonstrated through a case study of a student residential building in Cambridge. The cross-laminated timber (CLT) structure is compared with concrete frame, steel frame and load-bearing masonry, considering the influence that varying the temporal boundaries, the data coefficients, and the spatial boundaries has on the choice. While for this building CLT is confirmed as the lowest impact material, the paper demonstrates that varying the methodological choices can change the results by an alarming factor of 10 or even more. The findings confirm the need for the utmost clarity and transparency with all LCA calculations. Making wider industry or policy decisions based on LCA results should be undertaken with extreme caution. (C) 2018 Elsevier B.V. All rights reserved. | Article | 10.1016/j.enbuild.2018.05.039 | MONCASTER et al., 2018.pdf |  | Moncaster, AM (Corresponding Author), Open Univ, Sch Engn \& Innovat, Milton Keynes MK6 7AA, Bucks, England. Moncaster, A. M., Open Univ, Sch Engn \& Innovat, Milton Keynes MK6 7AA, Bucks, England. Pomponi, F., Edinburgh Napier Univ, REBEL, Edinburgh EH10 5DT, Midlothian, Scotland. Symons, K. E., Smith \& Wallwork Engineers, 50 St Andrews St, Cambridge CB2 3AH, England. Guthrie, P. M., Univ Cambridge, Ctr Sustainable Dev, Dept Engn, Trumpington St, Cambridge CB2 1PZ, England. |  | Embodied carbon; Embodied energy; Life Cycle Assessment; Structural material; Case study analysis |  | 0378-7788 | English |  | Inconclusivo | R:Aceito ¦ P:Aceito | R:Aceito | sistema estrutural (variações temporais/espaciais/físicas na ACV) | R:Aceito ¦ P:Aceito | R:Aceito ¦ P:Aceito | R:Aceito ¦ P:Aceito | R:Aceito ¦ P:Aceito |  | R:Aceito |  | [C3 Aceito 2026-06-12: material estrutural moldável; PDF conferido (autor/título)] ¦ [C4 Aceito 2026-06-14 (leitura 3+pg): relacionado a construção civil] [C5 Aceito 2026-06-15: CO2/GWP/LCA confirmado por pdftotext] [C6 Aceito 2026-06-21: material principal global/exportável; não envolve material geograficamente restrito] [E1 2026-08-24: E1_moldavel=Aceito, E1_construcao=Aceito — migrados das decisoes P: dos antigos C3/C4, tomadas por leitura de PDF] [E2 por PDF 2026-08-25 LOTE_30: resist=Aceito (40 (RC 40/50, betao pre-fabricado); 25 no betao in situ (RC25/30) MPa), co2=Aceito (27-178 (solucao em CLT); 41-486 (solucao em aco); totais por solucao na Tab.2: 126 t (CLT), 232 t (alvenaria portante), 310 t (portico de betao), 498 t CO2e (portico de aco) kg CO2e/m2 de area bruta (GIA de 22). PAG: p.6 do ficheiro (p.394 impressa), Tab.2, notas de rodape a, b e c / p.9 do ficheiro (p.397 impressa), texto sec.5; totais na Tab.2, p.6 (p.394 impressa). AVISO: sem amostras proprias; a gama de CO2 vem da variacao de metodo (que fases do ciclo de vida se incluem), nao de misturas diferentes. FONTE: base de dados de inventario: ICE - Hammond & Jones [33], p.41 base de dados de i. Compara quatro solucoes de estrutura para o mesmo edificio (WYNG Gardens, Cambridge) e mede como a escolha de metodo de ACV muda o resultado. A resistencia entra pelas notas de rodape da Tab.2 (p.6), ] |  | Aceito | Aceito | Aceito | Aceito |  | Aceito | Aceito
Life cycle environmental impact assessment of contemporary and traditional housing in Palestine | Piroozfar, Poorang and Pomponi, Francesco and El-Alem, Farah | ENERGY AND BUILDINGS | 2019 | Web of Science |  | 202 | Residential buildings consume a vast amount of energy throughout their whole-life cycles with the subsequent greenhouse gases (GHG) emitted in the atmosphere. This phenomenon will only be exacerbated by projected trends in excessive urbanisation and global population. It is therefore imperative to investigate and quantiatively evaluate the environmental impacts of housing in different regions and contexts in order to enable better and more informed decisions. This is even more urgent in cases where the possibility for urban development is limited or severely constrained. Palestine represents one such areas of the world, and this research focuses on a comparative life cycle assessment (LCA) of contemporary and traditional housing typologies in the region. Primary data has been collected to provide a reliable basis for the LCA, which has been carried out according to the existing international standards. In addition to energy demand and GHG emissions, additional environmental impact categories have been further evaluated to provide a more holistic sustainability analysis. Results - strengthened by an uncertainty analysis - show that environmental impacts, energy use, and global warming potential for contemporary houses are for the most much higher than those for traditional houses. This is mainly due to the high impact of concrete and steel, but further exacerbated by the low impact of limestone as a suitable building material for the region. The results presented in this article signpost an important starting point in investigating the real mitigation potential of specific materials (e.g., limestone and lime mortar) when employed at scale in specific regions of the world. Our findings can also contribute to developmental policies for the region, with an aim of reducing the anthropogenic pressure on the natural environment. (C) 2019 Elsevier B.V. All rights reserved. | Article | 10.1016/j.enbuild.2019.109333 | PIROOZFAR et al., 2019.pdf |  | Piroozfar, P (Corresponding Author), Univ Brighton, Sch Environm \& Technol, Brighton, E Sussex, England. Piroozfar, Poorang; El-Alem, Farah, Univ Brighton, Sch Environm \& Technol, Brighton, E Sussex, England. Piroozfar, Poorang, Univ Brighton, Digital Construct Lab, Brighton, E Sussex, England. Pomponi, Francesco, Edinburgh Napier Univ, Sch Engn \& Built Environm, REBEL, Edinburgh, Midlothian, Scotland. |  | Life cycle assessment (LCA); Housing; Palestine; Limestone; Natural materials; Comparative analysis |  | 0378-7788 | English |  | Rejeitado | R:Aceito ¦ P:Aceito | R:Aceito | edifício/habitação (contemporânea vs tradicional; Palestina) | R:Aceito ¦ P:Aceito | R:Aceito ¦ P:Aceito | R:Aceito ¦ P:Aceito | R:Aceito ¦ P:Aceito |  | R:Aceito |  | [C3 Aceito 2026-06-12: material estrutural moldável; PDF conferido (autor/título)] ¦ [C4 Aceito 2026-06-14 (leitura 3+pg): relacionado a construção civil] [C5 Aceito 2026-06-15: CO2/GWP/LCA confirmado por pdftotext] [C6 Aceito 2026-06-21: material principal global/exportável; não envolve material geograficamente restrito] [E1 2026-08-24: E1_moldavel=Aceito, E1_construcao=Aceito — migrados das decisoes P: dos antigos C3/C4, tomadas por leitura de PDF] [E2 por PDF 2026-08-25 LOTE_30: resist=Rejeitado (- ), co2=nao avaliado (1063,51 (casa contemporanea); 215,72 (casa tradicional) kg CO2 eq/m2). PAG: p.7 do ficheiro (p.7 impressa), Tab.11 (IPCC GWP 100 anos). AVISO: valor de CO2 registado apesar da cascata: e por m2 e passaria o criterio 2. FONTE: base de dados de inventario: Ecoinvent via SimaPro (ReCiPe e CED). ACV comparativa entre habitacao contemporanea (betao armado e blocos) e tradicional (pedra calcaria e argamassa de cal) na Palestina. Zero MPa, zero N/mm2, zero classes em todo o documento - betao est] |  | Aceito | Aceito | Aceito | Aceito |  | Rejeitado |  |  |  | 2 | E2_resistencia
Embodied emissions of buildings - A forgotten factor in green building certificates | Amiri, Ali and Emami, Nargessadat and Ottelin, Juudit and Sorvari, Jaana and Marteinsson, Bjorn and Heinonen, Jukka and Junnila, Seppo | Energy and Buildings | 2021 | Engineering Village |  | 241 | <div data-language="eng" data-ev-field="abstract">The construction and use of buildings consume a significant proportion of global energy and natural resources. Leadership in Energy and Environmental Design (LEED) is arguably the most international green building certification system and attempts to take actions to limit energy use of buildings and construct them sustainably. While there has been a wide range of research mainly focused on energy use and emission production during the operation phase of LEED-certified buildings, research on embodied emissions is rare. The aim of this study is to evaluate the efficiency of LEED regarding initial (pre-use) embodied emissions using life cycle assessment (LCA). The study comprised several steps using a designed model. In the first step, three optional building material scenarios were defined (optimized concrete, hybrid concrete-wood, and wooden buildings) in addition to the base case concrete building located in Iceland. Second, an LCA was conducted for each scenario. Finally, the number of LEED points and the level of LEED certification was assessed for all studied scenarios. In addition, a comparison regarding embodied emissions consideration between LEED and Building Research Establishment Environmental Assessment Method (BREEAM) as mostly used green certificate was conducted in the discussion section. The LCA showed the lowest environmental impact for the wooden building followed by the hybrid concrete-wood building. In the LEED framework, wooden and hybrid scenarios obtained 14 and 8 points that were related to material selection. Among these points, only 3 (out of a total of 110 available points) were directly accredited to embodied emissions. The study recommends that the green building certificates increase the weight of sustainable construction materials since the significance of embodied emissions is substantially growing along with the current carbon neutrality goals. As most of the materials for building construction are imported into Iceland, this study is useful for locations similar to Iceland, while overall it is beneficial for the whole world regarding climate change mitigation.<br/></div> © 2021 The Author(s) |  |  | AMIRI et al., 2021.pdf | http://dx.doi.org/10.1016/j.enbuild.2021.110962 |  |  | Sustainable development;Ecodesign;Concretes;Environmental impact;Wooden buildings;Energy efficiency;Environmental design;Architectural design;Climate change; |  | 03787788 | English | Building certificates;Certification systems;Embodied emissions;Energy use;Global energy;Green buildings;Icelands;Leadership in energy and environmental design, leadership in energy and environmental design;Leadership in energy and environmental designs;Life cycle assessment, life cycle assessment; | Elegível | R:Aceito ¦ P:Aceito | R:Aceito | edifício (emissões incorporadas; certificados verdes) | R:Aceito ¦ P:Aceito | R:Aceito ¦ P:Aceito | R:Aceito ¦ P:Aceito | R:Aceito ¦ P:Aceito |  | R:Aceito |  | [C3 Aceito 2026-06-12: material estrutural moldável; PDF conferido (autor/título)] ¦ [C4 Aceito 2026-06-14 (leitura 3+pg): relacionado a construção civil] [C5 Aceito 2026-06-15: CO2/GWP/LCA confirmado por pdftotext] [C6 Aceito 2026-06-21: material principal global/exportável; não envolve material geograficamente restrito] [E1 2026-08-24: E1_moldavel=Aceito, E1_construcao=Aceito — migrados das decisoes P: dos antigos C3/C4, tomadas por leitura de PDF] [E2 por PDF 2026-08-25 LOTE_30: resist=Aceito (50 (elementos de betao); 30-32 na estrutura, 35 nas fundacoes/pormenores, 20 (C20) nas paredes do cenario optimizado MPa), co2=Aceito (664,42 (Con); 672,99 (OptCon); 562,09 (ConWood); 379,16 (Wood) kg CO2 eq/m2 de area bruta). PAG: p.3 do ficheiro (p.3 impressa), Tab.1 (inventario do edificio base); cenarios com C20/C30 na Tab.2, p.5 (p.5 impressa) / p.7 do ficheiro (p.7 impressa), Tab.4. AVISO: sem amostras proprias (classes de projecto do edificio, sem ensaio). FONTE: base de dados de inventario: SimaPro/ecoinvent e GaBi (metodo ReCiPe). ACV de um edificio residencial na Islandia em quatro cenarios (betao, betao optimizado, betao com madeira, madeira), no contexto de certificacao ambiental. A Tab.1 (p.3) inventaria o edificio base com] |  | Aceito | Aceito | Aceito | Aceito |  | Aceito | Aceito
Implications of different modelling choices in primary energy and carbon emission analysis of buildings | Piccardo, C. and Gustavsson, L. | ENERGY AND BUILDINGS | 2021 | Web of Science |  | 247 | In recent years, several comparative life cycle analyses have shown that increasing the use of wood in buildings can reduce the life cycle primary energy use and carbon emission of buildings. This study reviews the life cycle inventory methodology of primary energy use and carbon emissions, based on ecoinvent database, considering different modelling choices for (i) materials heating values; (ii) biogenic carbon; (iii) calcination and carbonation processes; (iv) electricity production scenarios; (v) impact distribution of multi-functional processes; (vi) post-use benefits. The analysis relates to the standards while the implication of different modelling choice is shown by comparing the primary energy use and carbon emission in the production and end-of-life stages of a multi-storey residential building with concrete, cross laminated timber and modular timber structures, respectively. The results highlight the displacement between different modelling choices in terms of primary energy use and carbon emissions. Such modelling options especially influence the LCA results in the product stage and beyond the end of life stage, and especially wood-and/or cement-based materials. (c) 2021 The Author(s). Published by Elsevier B.V. This is an open access article under the CC BY license (http://creativecommons.org/licenses/by/4.0/). | Article | 10.1016/j.enbuild.2021.111145 | PICCARDO et al., 2021.pdf |  | Piccardo, C (Corresponding Author), Linnaeus Univ, Sustainable Built Environm Res Grp, Dept Built Environm \& Energy Technol, SE-35195 Vaxjo, Sweden. Piccardo, C.; Gustavsson, L., Linnaeus Univ, Sustainable Built Environm Res Grp, Dept Built Environm \& Energy Technol, SE-35195 Vaxjo, Sweden. |  | Life cycle analysis; Primary energy; Carbon emissions; Modelling options; Wood materials; Energy scenarios; Biogenic carbon; Multi-functional processes |  | 0378-7788 | English |  | Rejeitado | R:Aceito ¦ P:Aceito | R:Aceito | edifício (escolhas de modelagem — energia primária e carbono) | R:Aceito ¦ P:Aceito | R:Aceito ¦ P:Aceito | R:Aceito ¦ P:Aceito | R:Aceito ¦ P:Aceito |  | R:Aceito |  | [C3 Aceito 2026-06-12: material estrutural moldável; PDF conferido (autor/título)] ¦ [C4 Aceito 2026-06-14 (leitura 3+pg): relacionado a construção civil] [C5 Aceito 2026-06-15: CO2/GWP/LCA confirmado por pdftotext] [C6 Aceito 2026-06-21: material principal global/exportável; não envolve material geograficamente restrito] [E1 2026-08-24: E1_moldavel=Aceito, E1_construcao=Aceito — migrados das decisoes P: dos antigos C3/C4, tomadas por leitura de PDF] [E2 por PDF 2026-08-25 LOTE_31: resist=Rejeitado (- ), co2=nao avaliado (669 tons CO2 (edificio inteiro, versao ). PAG: p.14, Tab.17. AVISO: so total do edificio, sem forma normalizada. FONTE: base de dados de inventario: ecoinvent. ACV comparativa de tres versoes de um edificio (betao / CLT / modular). Zero ocorrencias de MPa, de 'strength' e de 'compress' em 101.835 caracteres; nenhuma classe de betao em lado nenhum. Rejeitado ] |  | Aceito | Aceito | Aceito | Aceito |  | Rejeitado |  |  |  | 2 | E2_resistencia
Quantification of uncertainty in product stage embodied carbon calculations for buildings | Marsh, Ellen and Orr, John and Ibell, Tim | ENERGY AND BUILDINGS | 2021 | Web of Science |  | 251 | Decarbonisation of the energy industry and enforcement of strict targets for operational energy con-sumption means that non-operational greenhouse gases (GHG) emissions, also known as embodied car -bon (EC), will soon represent the majority of whole life carbon associated with buildings. EC assessments are often presented as deterministic, single-point values but contain a high degree of variability which is typically unacknowledged. Common sources of uncertainty are variability, data gaps, measurement error and epistemic uncertainty such as absence of detailed material specification (e.g. manufacturer, concrete mix, recycled content etc). Particularly during early design stages when such information is unconfirmed, average material data is used by necessity. While some material databases and LCA software can provide ranges of embodied carbon coefficients (ECC) between some materials and/or the uncertainty within individual manufacturers' carbon data, the practice of reporting this is uncommon and has limited prac-ticality for whole building assessments. This paper presents a simple procedure that selects the highest impact materials of the EC of an asset and implements a Monte-Carlo simulation to estimate the uncertainty behind the product stage EC assessment. Material coefficients of variation (CoV) are obtained from database values where available, and interpolated values are used in the absence of such data. A product stage EC assessment of a UK educational building, initially undertaken using single data points for each material, gave an EC prediction of 525 kgCO2e/m2 GIFA. Two scenarios were then assessed using our proposed procedure: 1) the full building scope and 2) substructure and superstructure only. It was demonstrated that, for scenario one, the EC can range from 50 to 140\% of the original result when considering the extreme results from the Monte-Carlo simulation. Scenario one (considering the full building scope) resulted in an average EC value (mean +/- CoV) of 526 kgCO2e/m2 GIFA +/- 10.0\%. The second scenario (sub-and super-structure only) resulted in an average EC value of 312 kgCO2e/m2 GIFA +/- 11.9\% with a full range of 45-155\% of the original result. This paper shows that a straightforward uncertainty analysis procedure can support designers in understanding the possible range of asset product-stage EC and, therefore, inform construction product selections at an early stage where detailed information is not known. The variation also gives a degree of confidence/caution in the average EC prediction in lieu of a single-point result. The construction product CoV results can be used to set target ECCs on projects to help ensure reliable low-carbon products are specified. If these target ECCs were met, a minimum of 29\% and 33\% (excl. EPD uncertainty) in product stage EC reductions could be achieved. Future work should extend this method to include additional life cycle assessment (LCA) stages and other uncertainty factors. And, the method could be applied to com-parative life cycle assessments and optioneering exercises, as well as including more specific construction product variability data. (c) 2021 Elsevier B.V. All rights reserved. | Article | 10.1016/j.enbuild.2021.111340 | MARSH, 2021.pdf |  | Marsh, E (Corresponding Author), Univ Cambridge, Dept Engn, Cambridge, England. Marsh, Ellen; Orr, John, Univ Cambridge, Dept Engn, Cambridge, England. Ibell, Tim, Univ Bath, Dept Architecture \& Civil Engn, Bath, Avon, England. |  | LCA (life cycle assessment); Embodied carbon; Environmental impact of buildings; Carbon mitigation; Uncertainty analysis; Embodied carbon coefficients |  | 0378-7788 | English |  | Rejeitado | R:Aceito ¦ P:Aceito | R:Aceito | edifício (incerteza no carbono incorporado — estágio de produto) | R:Aceito ¦ P:Aceito | R:Aceito ¦ P:Aceito | R:Aceito ¦ P:Aceito | R:Aceito ¦ P:Aceito |  | R:Aceito |  | [C3 Aceito 2026-06-12: material estrutural moldável; PDF conferido (autor/título)] ¦ [C4 Aceito 2026-06-14 (leitura 3+pg): relacionado a construção civil] [C5 Aceito 2026-06-15: CO2/GWP/LCA confirmado por pdftotext] [C6 Aceito 2026-06-21: material principal global/exportável; não envolve material geograficamente restrito] [E1 2026-08-24: E1_moldavel=Aceito, E1_construcao=Aceito — migrados das decisoes P: dos antigos C3/C4, tomadas por leitura de PDF] [E2 por PDF 2026-08-25 LOTE_31: resist=Rejeitado (- ), co2=nao avaliado (526 kgCO2e/m2 GIFA). PAG: p.18 do ficheiro, Tab.6 (manuscrito aceite sem folio impresso). FONTE: base de dados de inventario: ICE (Hammond & Jones, 2019); ecoinvent via SimaPro. Versao de autor com capa do repositorio da University of Bath (2 paginas) - o DOI 10.1016/j.enbuild.2021.111340 confere na capa. Quantificacao de incerteza no carbono incorporado do estagio de produto] |  | Aceito | Aceito | Aceito | Aceito |  | Rejeitado |  |  |  | 2 | E2_resistencia
Comparative CO2 emissions of concrete and timber slabs with equivalent structural performance | Oh, Jae -Won and Park, Keum-Sung and Kim, Hyeon Soo and Kim, Ik and Pang, Sung -Jun and Ahn, Kyung-Sun and Oh, Jung -Kwon | ENERGY AND BUILDINGS | 2023 | Web of Science |  | 281 | Comparing the environmental impacts of building materials at the building level can be biased because a building design is optimized for a primary structural material. To achieve objective comparisons, this study compares the environmental impact of reinforced concrete (RC), cross-laminated timber (CLT), and timber-concrete composite (TCC) at the component level with equivalent structural performance. A slab was selected as the target structure member because its design does not consider lateral forces. Equivalent structural performance was defined as the minimum quantity of slab materials for comparable span and live load conditions. The functional unit for this study was defined as a 1 m2 slab. The system boundary covered the cradle-to-gate perspective, including raw material extraction, transportation, and manufacturing. The structural design method and material design values followed the Korean building code and standards. Environmental product declaration data developed in Korea were used to evaluate the carbon footprint. The CLT emitted 75 \% less carbon dioxide, the primary greenhouse gases responsible for anthropogenic climate change, compared with RC regardless of conditions, while the TCC emitted 65 \% less CO2, and its environmental impact improved as the span lengthened. The results also indicated that timber slabs are thinner than concrete slabs and can be structurally rational.(c) 2023 The Author(s). Published by Elsevier B.V. This is an open access article under the CC BY license (http://creativecommons.org/licenses/by/4.0/). | Article | 10.1016/j.enbuild.2022.112768 | OH et al., 2023b.pdf |  | Oh, JK (Corresponding Author), Seoul Natl Univ, Dept Agr Forestry \& Bioresources, Seoul, South Korea. Oh, JK (Corresponding Author), Seoul Natl Univ, Res Inst Agr \& Life Sci, Seoul, South Korea. Oh, Jae -Won; Pang, Sung -Jun; Ahn, Kyung-Sun; Oh, Jung -Kwon, Seoul Natl Univ, Dept Agr Forestry \& Bioresources, Seoul, South Korea. Park, Keum-Sung; Kim, Hyeon Soo, Korea Inst Civil Engn \& Bldg Technol, Goyangsi, South Korea. Kim, Ik, SMaRT ECO Ltd, Seoul, South Korea. Oh, Jung -Kwon, Seoul Natl Un |  | CO2; RC; CLT; TCC; Equivalent structural performance; EPD |  | 0378-7788 | English |  | Elegível | R:Aceito ¦ P:Aceito | R:Aceito | lajes de concreto vs madeira (desempenho estrutural equivalente) | R:Aceito ¦ P:Aceito | R:Aceito ¦ P:Aceito | R:Aceito ¦ P:Aceito | R:Aceito ¦ P:Aceito |  | R:Aceito |  | [C3 Aceito 2026-06-12: material estrutural moldável; PDF conferido (autor/título)] ¦ [C4 Aceito 2026-06-14 (leitura 3+pg): relacionado a construção civil] [C5 Aceito 2026-06-15: CO2/GWP/LCA confirmado por pdftotext] [C6 Aceito 2026-06-21: material principal global/exportável; não envolve material geograficamente restrito] [E1 2026-08-24: E1_moldavel=Aceito, E1_construcao=Aceito — migrados das decisoes P: dos antigos C3/C4, tomadas por leitura de PDF] [E2 por PDF 2026-08-25 LOTE_31: resist=Aceito (30 MPa), co2=Aceito (~105 kgCO2-eq/m2 de laje). PAG: p.4, Tab.1 (Material properties) e p.8, sec.3.3 (cenarios) / p.6, Fig.6c (eixo). AVISO: sem amostras proprias. FONTE: factores de emissao de literatura: Korea EITI EPD [13]; Chang et al. 2021 [14]; . Comparacao de lajes de betao armado, CLT e mista (TCC) com desempenho estrutural equivalente. Tab.1 (p.4) declara fck do betao = 27 MPa; a sec.3.3 (p.8) corre cenarios com 24, 27 e 30 MPa. Todos acima] |  | Aceito | Aceito | Aceito | Aceito |  | Aceito | Aceito
Calculation of embodied GHG emissions in early building design stages using BIM and NLP-based semantic model healing | Forth, Kasimir and Abualdenien, Jimmy and Borrmann, Andre | ENERGY AND BUILDINGS | 2023 | Web of Science |  | 284 | To reach the goals of limiting global warming, the embodied greenhouse gas (GHG) emissions of new buildings need to be quantified and optimized in the very early design stages, during which design decisions significantly influence the success of projects in achieving their performance goals. Semantically rich building information models (BIM) enable to perform an automated quantity take-off of the relevant elements for calculating a whole building life cycle assessment (LCA). However, imprecise type and property information often found in today's BIM practice hinders a seamless processing for downstream applications. At the same time, the early design stages are characterized by high uncertainty due to the lack of information and knowledge, making a holistic and consistent LCA for supporting design decisions and optimizing performance challenging. In assessing this often vague information, it is essential to consider different levels of element and material information for matching BIM to LCA data. For example, the structural properties of concrete are not yet defined in early design stages and should instead be considered as a range of material options due to different compressive strength classes. This paper presents a novel methodology for automatically matching the coarse information available in BIM models of the early design stages to the respective entries in LCA databases as a basis for a fully automated calculation process of the embodied GHG emissions of new buildings. This approach solves the existing gap in the automation process of manually enriching BIM models and adding information of LCA data and missing layers of vague models. In more detail, the proposed method is based on Natural Language Processing (NLP), using different strategies to increase performance in matching elements and materials from a BIM model to a knowledge database to enrich environmental indicators of commonly used elements' materials. The knowledge database contains all missing information for LCAs and has different levels of information for a range of several potential design options of elements and materials, including their dependencies. Accordingly, this paper investigates multiple NLP techniques and evaluates the performance of state-of-the-art deep learning models such as GermaNet, SpaCy, or BERT. Following this, the most performant NLP approach is used to provide an automatic workflow for matching Industry Foundation Classes (IFC) elements to the knowledge database, facilitating a seamless LCA in the early stages of design. For five different case studies, the performances of the proposed matching method are analyzed. Finally, one case study is selected to compare the embodied emissions results to those of the conventional process. | Article | 10.1016/j.enbuild.2023.112837 | FORTH et al., 2023.pdf |  | Forth, K (Corresponding Author), Tech Univ Munich, Chair Computat Modeling \& Simulat, Munich, Germany. Forth, Kasimir; Abualdenien, Jimmy; Borrmann, Andre, Tech Univ Munich, Chair Computat Modeling \& Simulat, Munich, Germany. |  | BIM; NLP; Model healing; Early design stage; LCA |  | 0378-7788 | English |  | Rejeitado | R:Aceito ¦ P:Aceito | R:Aceito | edifício (BIM + NLP; GHG incorporado no projeto inicial) | R:Aceito ¦ P:Aceito | R:Aceito ¦ P:Aceito | R:Aceito ¦ P:Aceito | R:Aceito ¦ P:Aceito |  | R:Aceito |  | [C3 Aceito 2026-06-12: material estrutural moldável; PDF conferido (autor/título)] ¦ [C4 Aceito 2026-06-14 (leitura 3+pg): relacionado a construção civil] [C5 Aceito 2026-06-15: CO2/GWP/LCA confirmado por pdftotext] [C6 Aceito 2026-06-21: material principal global/exportável; não envolve material geograficamente restrito] [E1 2026-08-24: E1_moldavel=Aceito, E1_construcao=Aceito — migrados das decisoes P: dos antigos C3/C4, tomadas por leitura de PDF] [E2 por PDF 2026-08-25 LOTE_31: resist=Rejeitado (- ), co2=nao avaliado (3,04 kg CO2-eq./sqm*a). PAG: p.12, texto, sec. de resultados (calculo manual eLCA); Fig.14 na p.13. FONTE: base de dados de inventario: Okobaudat. Calculo de GEE incorporado em fase inicial de projecto com BIM e PLN. O proprio artigo diz que a classe de resistencia do betao NAO esta definida nesta fase ('for the concrete, there are several accor] |  | Aceito | Aceito | Aceito | Aceito |  | Rejeitado |  |  |  | 2 | E2_resistencia
Erratum: Agate waste valorization in mortars and concretes: Life cycle assessment (Revista Matéria (2019) 24:2 (e-12382), 10.1590/s1517-707620190002.0697); [Erratum: Valorização de resíduos de ágata em argamassas e concretos: Avaliação do ciclo de vida (Revista Matéria, (2019) 24(2), e-12382, 10.1590/s1517-707620190002.0697)] |  | Revista Materia | 2020 | Scopus | 1 | 25 | Item do erro: Nome do quinto autor, na página 1, Onde se lia: Anille Ossorio-Dominguez1 Leia-se: Anilé Ossorio Domínguez1 © 2020, Universidade Federal do Rio de Janeiro. All rights reserved. | Erratum | 10.1590/S1517-707620200003.1079 |  | https://www.scopus.com/inward/record.uri?eid=2-s2.0-85090384823&doi=10.1590%2fS1517-707620200003.1079&partnerID=40&md5=373e201a2831458755d820b33c8e9d33 | [5 empty] | Portuguese | Cited by: 0; All Open Access, Gold Open Access | Rejeitado | R:Aceito |  |  | C8: R:Rejeitado |  | C8 Rejeitado — artigo de opinião/editorial sem dados primários (Erratum) [C5 Aceito 2026-06-15: CO2/GWP/LCA confirmado por pdftotext] ¦ [2026-07-23] C8 padronizado: 'Rejeitado' -> 'R:Rejeitado' (avaliacao por metadado/resumo, sem releitura de PDF nesta correcao). ¦ [2026-08-03 reset auditoria - retriagem do zero por resumo] Cascata C1-C8 zerada (estava com R:Rejeitado no meio de uma cascata já iniciada por PDF, sem P:Rejeitado explícito). Valores anteriores: {'C1': 'R:Aceito', 'C2': None, 'material_C2': None, 'C3': None, 'C4': None, 'C5': 'R:Aceito ¦ P:Aceito', 'C6': None, 'C8': 'R:Rejeitado'}. C1 reavaliado: Aceito (ano>=2006). ¦ [2026-08-03] Registro é apenas errata/corrigendum sem conteúdo próprio -- artigo original já catalogado e triado na linha 4086. Marcado Duplicado, fora da cascata. ¦ [2026-08-03 C8 Rejeitado direto] Erratum -- sem dados/metodologia originais (document_type: Erratum), regra C8 explícita. Artigo original já catalogado e triado na linha 4086. |  | Aceito | Rejeitado | [7 empty] | 1 | E1_tipo_doc
A comparative study of the whole life carbon of a radiant system and an all-air system in a non-residential building | Kan Shindo and Jun Shinoda and Ongun B. Kazanci and Dragos-Ioan Bogatu and Shin-ichi Tanabe and Bjarne W. Olesen | Energy and Buildings | 2023 | Science Direct | 113668 | 300 | There is an urgent need to reduce carbon emissions from the building sector. This study focused on the whole life carbon of a building’s heating, ventilation, and air conditioning system. A methodology to compare the whole life carbon of different HVAC systems was proposed and used in a case study with boundary conditions in Denmark. All-air system and radiant systems were compared, as they have different working principles and the potential for differences in both their embodied and operational carbon. The radiant system was a Thermally Active Building System (TABS), and the all-air system was a packaged variable-air-volume system with reheat. The building model was based on the medium-sized office of prototype buildings developed by the U.S. Department of Energy. Life cycle stages of the building were classified based on EN15978:2011. Two models, one for dynamic building simulation and the other for measuring the mass of materials (e.g., concrete), were adopted in a novel approach. The operational carbon of the HVAC systems was calculated under very similar indoor thermal comfort conditions. The whole life carbon was 10.1 kgCO2-eq/m2/year and 9.0 kgCO2-eq/m2/year for the all-air system and TABS, respectively. Compared to the all-air system, TABS reduced annual total primary energy use by 34% and whole life carbon by 11%. If dynamic carbon intensity of the grid were to be implemented, further reduction of carbon emission is expected with TABS, owing to its flexibility in operation with the activated thermal mass. |  | https://doi.org/10.1016/j.enbuild.2023.113668 | SHINDO et al., 2023.pdf | https://www.sciencedirect.com/science/article/pii/S0378778823008988 |  |  | Building energy, Embodied carbon, Whole life carbon, Thermally active building system (TABS), All-air system, Circular economy |  | 0378-7788 |  |  | Rejeitado | R:Aceito ¦ P:Aceito | R:Aceito ¦ P:Rejeitado |  | R:Aceito | R:Aceito | R:Aceito | R:Aceito |  |  |  | [C2 Rejeitado] Sistema predial HVAC (radiante vs all-air) — sistema de climatização não-estrutural ¦ [Validação PDF 2026-06-06: pdfplumber p.1; extração OK; sobrenome conferido no texto] [C5 Aceito 2026-06-15: CO2/GWP/LCA confirmado por pdftotext] [Correção 2026-06-21: vazamento de cascata — P: removido de C5 (posteriores ao P:Rejeitado); R: e P:Rejeitado preservados] [Status 2026-06-21: →Rejeitado (veredito Rejeitado em C2)] [E1 metadados 2026-08-24 lote 05: moldavel=Aceito, construcao=Aceito (confianca media). comparacao de carbono de ciclo de vida de sistemas AVAC; o sistema radiante e TABS (laje de betao) e a massa de betao entra no inventario, logo esta ligado ao edificio] [E2 por PDF 2026-08-25 LOTE_31: resist=Rejeitado (- ), co2=nao avaliado (9,0 kgCO2-eq/m2/ano). PAG: p.12, texto, sec. de discussao (TABS); Fig.12 na p.11. FONTE: base de dados de inventario: Okobaudat; EPD de betao [13]. Comparacao do carbono de ciclo de vida completo entre sistema radiante (TABS) e sistema tudo-ar num edificio nao residencial. Zero MPa, zero 'compress'. O artigo assume estrutura de betao armado (p.5)] |  | Aceito | Aceito | Aceito | Aceito |  | Rejeitado |  |  |  | 2 | E2_resistencia
The impacts of future sectoral change on the greenhouse gas emissions of construction materials for Swiss residential buildings | Zhang, Xiaojin and Heeren, Niko and Bauer, Christian and Burgherr, Peter and Mckenna, Russell and Habert, Guillaume | ENERGY AND BUILDINGS | 2024 | Web of Science |  | 243 | Life Cycle Assessment (LCA) is a comprehensive method for evaluating building sustainability. However, most studies have relied on generic or national LCA databases, overlooking the systematic consideration of future scenarios and sectoral developments due to data and tool constraints. Moreover, there's a gap in providing a standardized workflow for such evaluations and understanding their impact on the greenhouse gas (GHG) emissions of buildings on a national level. Addressing these gaps, our study incorporates scenarios from two Integrated Assessment Models (IAMs), considering the future developments of the electricity, cement, and steel sectors, to assess embodied GHG emissions of Swiss residential buildings from 2015 to 2055. Our findings reveal that incorporating these future considerations can lead up to a 25\% GHG emissions reduction by 2055 compared to 2015, primarily due to GHG emission reductions in concrete and brick as a result of these considerations. This is much less than the emissions reduction potential of some specific construction materials and far from the goal of net zero. It also underscores the importance of exploring alternative strategies for net-zero GHG emissions at the building stock level. Consequently, we present reproducible workflows using open-source tools and future versions of the Swiss national building LCA databases, offering a blueprint for similar future studies in other countries. | Article | 10.1016/j.enbuild.2023.113824 | ZHANG et al., 2024 - j.enbuild.2023.113824.pdf |  | Zhang, XJ (Corresponding Author), Paul Scherrer Inst, Lab Energy Syst Anal, Forsch Str 111, CH-5232 Villigen, Switzerland. Zhang, Xiaojin; Bauer, Christian; Burgherr, Peter; Mckenna, Russell, Paul Scherrer Inst, Lab Energy Syst Anal, Forsch Str 111, CH-5232 Villigen, Switzerland. Zhang, Xiaojin; Habert, Guillaume, Swiss Fed Inst Technol, Inst Construct \& Infrastruct Management, Chair Sustainable Construct, Dept Civil \& Environm \& Geomat Engn, Stefano Franscini Pl 5, CH-8093 Zurich, Switzerlan |  | Construction materials; Prospective life cycle assessment; Switzerland; Integrated assessment model |  | 0378-7788 | English |  | Rejeitado | R:Aceito | R:Aceito |  | R:Aceito | R:Aceito | R:Aceito | R:Aceito |  | R:Aceito |  | [PDF SOLTO 2026-08-16 (Opcao A): a celula pdf apontava para 'ZHANG et al., 2024.pdf'. O DOI desse ficheiro e o da linha 4332 (10.3390/buildings14092962), nao o 10.1016/j.enbuild.2023.113824 desta. Esta linha fica pendente de download.] ¦ [COLISAO DE PDF 2026-08-15: decisao anulada. O ficheiro ZHANG et al., 2024.pdf contem o DOI 10.3390/buildings14092962, nao o 10.1016/j.enbuild.2023.113824 desta linha. Aguarda o PDF correto.] ¦ [C3 Aceito 2026-06-12: material estrutural moldável; PDF conferido (autor/título)] ¦ [C4 Aceito 2026-06-14 (leitura 3+pg): relacionado a construção civil] [C5 Aceito 2026-06-15: CO2/GWP/LCA confirmado por pdftotext] [C6 Aceito 2026-06-21: material principal global/exportável; não envolve material geograficamente restrito] [E1 metadados 2026-08-24 lote 05: moldavel=Aceito, construcao=Aceito (confianca alta). ] [PDF integrado 2026-08-30 (download automatico por DOI, Unpaywall/mdpi-res/Sci-Hub, pasta BAIXADOS MANUALMENTE): nome/ficheiro casado por DOI e confirmado por leitura (titulo/autor/DOI batem). Valor anterior da celula pdf: None.] [E2 por PDF 2026-09-01 LOTE_114: resist=Rejeitado, co2=nao avaliado] ¦ Modelagem prospectiva (Integrated Assessment Models) das emissoes de GEE de materiais de construcao residenciais suicos entre 2015 e 2055, a nivel nacional/setorial - nao testa nem cita resistencia de nenhuma mistura especifica de concreto. Zero ocorrencias de MPa, strength, class C, grade, f'c, fck, N/mm em todo o texto (10 paginas, texto limpo). Rico em dados de CO2/GWP (229 acertos do padrao), mas a cascata fecha em resistencia por ausencia total. |  | Aceito | Aceito | Aceito | Aceito |  | Rejeitado |  |  |  | 2 | E2_resistencia
Embodied impacts of key materials for UK decarbonised domestic retrofit: Differences between sources of embodied carbon and embodied energy data | Hurst, Lois J. and O'Donovan, Tadhg S. | ENERGY AND BUILDINGS | 2024 | Web of Science |  | 319 | Low energy domestic retrofit consumes materials, such as insulation, membranes and glazing, with smaller quantities of structural timber, steel or concrete, which have associated embodied impacts from resource extraction, manufacture and end-of-life treatments. In retrofit design, coefficients for material embodied impacts vary widely between sources and can lead to different results in a life cycle energy or carbon analysis, and perhaps different material choices in retrofit implementation. This paper considers how and why results differ between sources, and whether such data is suitable for making climate-beneficial design decisions. Embodied energy and carbon coefficients for 18 key retrofit materials were obtained from two widely used LCA databases and their similarity was quantified. The data collected illustrates that 70\% embodied energy and embodied carbon data is within 20\%, but that 30\% of data was more than 20\% different. Consistency of product naming and the absence in the datasets of key retrofit materials are factors identified contributing to variation, and present real constraints in practice. Furthermore, this exercise showed that embodied impacts for the types of materials most prominent in retrofits are less-well characterised than other major construction materials, and presents another layer of uncertainty. The data showed embodied energy was more consistent between sources than embodied carbon. This raises doubts about the predominant use of embodied carbon over energy for such analyses and establishes that a focus on embodied carbon over embodied energy has less power to reduce greenhouse gas emissions than considering both metrics together. It is concluded that obtaining such data with confidence is challenging and requires expertise in LCA, and is therefore unlikely to be accessible to most retrofit designers. Datasets need to be more complete and offer higher confidence to ensure delivery of high quality and meaningful results for climate-beneficial design decisions. | Article | 10.1016/j.enbuild.2024.114515 | HURST, 2024.pdf |  | Hurst, LJ (Corresponding Author), Heriot Watt Univ, Sch Engn \& Phys Sci, Edinburgh EH14 4AS, Scotland. Hurst, Lois J.; O'Donovan, Tadhg S., Heriot Watt Univ, Sch Engn \& Phys Sci, Edinburgh EH14 4AS, Scotland. |  | Embodied energy; Embodied carbon; Retrofit; Life cycle analysis; Construction materials; Building design; Climate change; Decarbonisation |  | 0378-7788 | English |  | Rejeitado | R:Aceito ¦ P:Aceito | R:Aceito | materiais-chave para retrofit doméstico (carbono/energia incorporados; Reino Unido) | R:Aceito ¦ P:Aceito | R:Aceito ¦ P:Aceito | R:Aceito ¦ P:Aceito | R:Aceito ¦ P:Aceito |  | R:Aceito |  | [C3 Aceito 2026-06-12: material estrutural moldável; PDF conferido (autor/título)] ¦ [C4 Aceito 2026-06-14 (leitura 3+pg): relacionado a construção civil] [C5 Aceito 2026-06-15: CO2/GWP/LCA confirmado por pdftotext] [C6 Aceito 2026-06-21: material principal global/exportável; não envolve material geograficamente restrito] [E1 2026-08-24: E1_moldavel=Aceito, E1_construcao=Aceito — migrados das decisoes P: dos antigos C3/C4, tomadas por leitura de PDF] [E2 por PDF 2026-08-25 LOTE_31: resist=Rejeitado (- ), co2=nao avaliado (0,263 kgCO2e/kg (madeira estrutural, base). PAG: p.7, texto, sec. de comparacao ICE vs Ecoinvent. FONTE: base de dados de inventario: ICE; ecoinvent (via SimaPro). Comparacao entre fontes de dados de carbono e energia incorporados para materiais de retrofit domestico no Reino Unido. Zero MPa, zero 'strength', zero 'compress' em 78.804 caracteres - o artigo nao t] |  | Aceito | Aceito | Aceito | Aceito |  | Rejeitado |  |  |  | 2 | E2_resistencia
LCA and energy efficiency in buildings: Mapping more than twenty years of research | Asdrubali, F. and Colladon, A. Fronzetti and Segneri, L. and Gandola, D. M. | ENERGY AND BUILDINGS | 2024 | Web of Science |  | 321 | Research on Life Cycle Assessment (LCA) is being conducted in various sectors, from analyzing building materials and components to comprehensive evaluations of entire structures. However, reviews of the existing literature have been unable to provide a comprehensive overview of research in this field, leaving scholars without a definitive guideline for future investigations. This paper aims to fill this gap, mapping more than twenty years of research. Using an innovative methodology that combines social network analysis and text mining, the paper examined 8024 scientific abstracts. The authors identified seven key thematic groups, building and sustainability clusters (BSCs). To assess their significance in the broader discourse on building and sustainability, the semantic brand score (SBS) indicator was applied. Additionally, t building and sustainability trends were tracked, focusing on the LCA concept. The major research topics mainly relate to building materials and energy efficiency. In addition to presenting an innovative approach to reviewing extensive literature domains, the article also provides insights into emerging and underdeveloped themes, outlining crucial future research directions. | Article | 10.1016/j.enbuild.2024.114684 | ASDRUBALI et al., 2024.pdf |  | Asdrubali, F (Corresponding Author), Perugia Foreigners Univ, Dept Int Human \& Social Sci, Piazza B Fortebraccio 4, I-06123 Perugia, Italy. Asdrubali, F.; Gandola, D. M., Perugia Foreigners Univ, Dept Int Human \& Social Sci, Piazza B Fortebraccio 4, I-06123 Perugia, Italy. Colladon, A. Fronzetti; Segneri, L., Univ Perugia, Dept Engn, via G Duranti 93, I-06125 Perugia, Italy. |  | Life cycle assessment (LCA); Buildings; Energy efficiency; Semantic brand score (SBS); Text mining; Sustainability |  | 0378-7788 | English |  | Rejeitado | R:Aceito ¦ P:Aceito | R:Aceito | ACV e eficiência energética em edifícios (revisão/mapeamento 20+ anos) | P:Aceito | P:Aceito | R:Aceito ¦ P:Aceito | P:Aceito |  | R:Aceito |  | [C3 Aceito 2026-06-12: material estrutural moldável; PDF conferido (autor/título)] ¦ [C4 Aceito 2026-06-14 (leitura 3+pg): relacionado a construção civil] [C5 Aceito 2026-06-15: CO2/GWP/LCA confirmado por pdftotext] [C6 Aceito 2026-06-21: material principal global/exportável; não envolve material geograficamente restrito] [E1 2026-08-24: E1_moldavel=Aceito, E1_construcao=Aceito — migrados das decisoes P: dos antigos C3/C4, tomadas por leitura de PDF] [E2 por PDF 2026-08-25 LOTE_31: resist=Rejeitado (- ), co2=nao avaliado (- ). Mapeamento bibliometrico de mais de vinte anos de investigacao em ACV e eficiencia energetica em edificios (versao de autor aceite, DOI confere na p.1). Zero MPa, zero 'strength', zero 'grade', zero '] |  | Aceito | Aceito | Aceito | Aceito |  | Rejeitado |  |  |  | 2 | E2_resistencia
Role of the social dimension in the sustainability-oriented maintenance optimization of bridges in coastal environments | Navarro, Ignacio J. and Yepes, Víctor and Martí, José V. | WIT Transactions on the Built Environment | 2020 | Scopus | 205 – 215 | 196 | The recently established Sustainable Development Goals recognize the importance of infrastructures for achieving a sustainable future. Along their long-lasting life cycle, infrastructures generate a series of impacts, the reduction of which has been one of the main focus of researchers’ attention in past years. The optimization of maintenance intervals of structures, such as bridges, has aroused the attention of the civil engineering sector, since most of the impacts of infrastructures occur during the operational phase. Thus, bridges are currently designed to attend the economic and environmental impacts derived from maintenance activities. However, the social pillar of sustainability is usually neglected in those analyses. Since no universally accepted methodology does yet exist for its consistent evaluation, the social dimension is not effectively included in the life cycle assessments of infrastructures. This communication evaluates the life cycle impacts of alternative concrete bridge deck designs in a maintenance-demanding environment near shore. Reliability-derived maintenance intervals are first optimized by minimizing the economic and environmental impacts. In a second stage of the analysis, the social dimension is included in the optimization process and results are compared. Optimization results from these combined assessments are obtained applying the multi-criteria decision-making technique AHP-TOPSIS. The present paper demonstrates how the inclusion of the social dimension may lead to different, more sustainably-oriented optimal maintenance strategies. The three-dimensional approach applied here has resulted in other alternatives being preferred to those derived from the conventional assessment that considers the economic and environmental perspectives. Such findings support the idea that holistic life cycle assessments are required for sustainable designs of infrastructures and that more efforts are urgently needed to integrate the social dimension in sustainability assessments of structures. © 2020 WIT Press. | Conference paper | 10.2495/HPSM200211 | NAVARRO et al., 2020 - HPSM200211.pdf | https://www.scopus.com/inward/record.uri?eid=2-s2.0-85104234676&doi=10.2495%2fHPSM200211&partnerID=40&md5=61e8a3b792150bc8088bc4e8377937e4 |  | AHP; Bridges; Corrosion; Life cycle assessment; Maintenance; Multi-criteria decision making; Reliability; Social impacts; Sustainability; Sustainable design |  |  |  | English | Cited by: 3; All Open Access, Bronze Open Access, Green Open Access | Rejeitado | R:Aceito | R:Aceito |  | C3: R:Aceito; C4: R:Aceito; C5: R:Rejeitado |  | C5 Rejeitado — sem menção a CO₂/GEE/ACV [C5 pendente 2026-06-15: sem PDF local; resumo sem CO2/GWP/GHG (social dimension de manutenção) — aguarda PDF para classificar] [E1 metadados 2026-08-24 lote 05: moldavel=Aceito, construcao=Aceito (confianca alta). ] [Reaberto 2026-08-31, a pedido da Kie: status Rejeitado->Inconclusivo. A rejeicao da cascata antiga (C1-C8) foi decidida so por R: (resumo), nunca confirmada por leitura de PDF - nao conta como decisao final debaixo do sistema novo. A linha ja passou Etapa 1 (moldavel/construcao=Aceito) e aguarda avaliacao na Etapa 2.] [PDF integrado 2026-08-31: sweep Unpaywall Etapa 2, artigo nao-MDPI descarregado por curl directo (repositorio institucional/WIT Press/Frontiers/revista menor), conferido titulo/autor/DOI/resumo - CONFERE] [E2 por PDF 2026-09-01 LOTE_114: resist=Rejeitado, co2=nao avaliado] ¦ Artigo metodologico (AHP-TOPSIS) sobre a dimensao social na otimizacao de manutencao de pontes costeiras - mesmos autores e mesmo formato do artigo da linha 3234. Zero MPa reais no texto; a unica ocorrencia de 'strength' e sobre 'yield strength' de acos inoxidaveis de armadura, nao resistencia da mistura de concreto. Sem valor de CO2 (as ocorrencias de 'carbon' sao 'carbon steel reinforcement' e uma referencia bibliografica citando outro artigo por titulo). Criterios avaliados sao pontuacoes qualitativas ponderadas (tabela de impactos ambiental/economico/social), nao MPa nem kg CO2. 11 paginas lidas por completo. |  | Aceito | Aceito | Aceito | Aceito |  | Rejeitado |  |  |  | 2 | E2_resistencia
Prospective life cycle analysis of a BIPV façade - Life cycle assessment of greenhouse gas emissions using future projections for a case study☆ | Popp, Christian and Uhlig, Clara and Engelmann, Michael | ENERGY AND BUILDINGS | 2025 | Web of Science |  | 330 | BIPV fa \& ccedil;ades activate unused surfaces for energy generation and save conventional fa \& ccedil;ade cladding and therefore resources, emissions and energy. However, these advantages can only be recognised by analysing the entire life cycle of BIPV facades and comparing their life cycle performance to facades without photovoltaics. In principle, life cycle analyses are based on static boundary conditions and all assumptions are based on current technology, which can clearly limit the results. In this study, scenario-based prospective life cycle analyses are carried out in order to forecast the future impact of BIPV fa \& ccedil;ades. Two temporal scenarios (2023 and 2033) and three regional scenarios for the entire PV module production chain (Germany, China and mixed Chinese-German) are considered. The prospective approach leads to differentiated results in the context of the underlying boundary conditions and projections compared to a static state of the art approach. The considered progresses from 2023 to 2033 lead to reductions in embodied greenhouse gas emissions of 37.8\% (DE), 32.3\% (CN-DE) and 30.6\% (CN). The reduction of a German compared to a Chinese production rises from 23.5\% in 2023 to 37.8\% in 2033. In all the scenarios analysed, more greenhouse gas emissions are reduced over the life cycle than are emitted. BIPV fa \& ccedil;ades perform significantly better in comparison with an energetic inactive fibre cement fa \& ccedil;ade. | Article | 10.1016/j.enbuild.2025.115336 | POPP et al., 2025.pdf |  | Popp, C (Corresponding Author), TUD Dresden Univ Technol, Inst Bldg Construct, August Bebel Str 30, D-01219 Dresden, Germany. Popp, Christian; Uhlig, Clara; Engelmann, Michael, TUD Dresden Univ Technol, Inst Bldg Construct, August Bebel Str 30, D-01219 Dresden, Germany. |  | Prospective life cycle analysis case study of; BIPV fa \& ccedil;ade; Prospective LCA of BIPV systems considering; dynamic grid mix; Prognosis of greenhouse gas emissions; compensated by BIPV over lifetime; BIPV as action for climate change mitigation |  | 0378-7788 | English |  | Rejeitado | R:Aceito | R:Rejeitado | [8 empty] | [C2 Rejeitado] Fachada BIPV (fotovoltaica integrada) — painel de fachada não-estrutural + foco em energia solar ¦ [Validação PDF 2026-06-06: pdfplumber p.1; extração OK; sobrenome conferido no texto] ¦ [Reavaliado por título/resumo: C2 era R:Aceito] [C5 Aceito 2026-06-15: CO2/GWP/LCA confirmado por pdftotext (PDF completo)] [C6 Aceito 2026-06-21: material principal global/exportável; não envolve material geograficamente restrito] [Correção 2026-06-21: vazamento de cascata — P: removido de C5,C6 (posteriores ao veredito Rejeitado em C2); R: preservado] [Status 2026-06-21: →Rejeitado (veredito Rejeitado em C2)] ¦ [2026-08-03 reset auditoria - retriagem do zero por resumo] Cascata C1-C8 zerada (estava com R:Rejeitado no meio de uma cascata já iniciada por PDF, sem P:Rejeitado explícito). Valores anteriores: {'C1': 'R:Aceito ¦ P:Aceito', 'C2': 'R:Rejeitado', 'material_C2': None, 'C3': 'R:Aceito', 'C4': 'R:Aceito', 'C5': 'R:Aceito', 'C6': 'R:Aceito', 'C8': None}. C1 reavaliado: Aceito (ano>=2006). ¦ [2026-08-03 C2 retriado por resumo: Rejeitado] fachada BIPV (fotovoltaico integrado) -- fachada/cladding, não estrutural [E1 RETIDO E RESOLVIDO 2026-08-24 com as regras calibradas pela Kie: moldavel=Aceito, construcao=Rejeitado. fachada BIPV: o objecto e o painel fotovoltaico e a sua pegada, nao a envolvente que o suporta] |  | Aceito | Aceito | Aceito | Rejeitado | [5 empty] | 1 | E1_construcao
Assessment of fuel switching as a decarbonization strategy in the cement sector | Clark, Garrett and Davis, Matthew and Shibani and Kumar, Amit | ENERGY CONVERSION AND MANAGEMENT | 2024 | Web of Science |  | 312 | Limiting global warming and the pursuit of a net -zero global society by 2050 emphasizes the need to transform the hard -to -abate industrial sectors. The cement sector is the second-largest source of global industrial emissions, accounting for 8\% of worldwide greenhouse gas emissions. Fuel switching in the cement sector is a decarbonization pathway that has not been explored in detail; previous studies involving fuel switching in the sector either view it from an energy efficiency lens or focus on a single technology. In this study, a framework is developed to evaluate and directly compare six fuel switching options (including hydrogen, biomass, municipal solid waste, and natural gas) from 2020 to 2050. Capital costs, non -energy operating costs, energy costs, and carbon costs are used to calculate marginal abatement costs and emulate cost based -market decisions. The developed framework is used to conduct a case study for Canada, using the LEAP -Canada model. This study shows that cumulative energy -related greenhouse gas emissions can be reduced by up to 21\% between 2020 and 2050 with negative marginal abatement costs. Multiple fuel switching decarbonization pathways were established, reducing the likelihood that locality prevents meaningful emissions reduction and suggesting that, with low -carbon fuel and electricity policies, the sector can take significant steps towards emissions reduction. The developed framework can be applied to jurisdictions around the world for decision making, as nations move towards eliminating emissions from cement production. | Article | 10.1016/j.enconman.2024.118585 | CLARK, 2024.pdf |  | Kumar, A (Corresponding Author), Univ Alberta, Donadeo Innovat Ctr Engn 10 263, Dept Mech Engn, Edmonton, AB T6G 1H9, Canada. Clark, Garrett; Davis, Matthew; Shibani; Kumar, Amit, Univ Alberta, Donadeo Innovat Ctr Engn 10 263, Dept Mech Engn, Edmonton, AB T6G 1H9, Canada. |  | Cement; Alternative fuels; Fuel switching; Decarbonization; Abatement cost |  | 0196-8904 | English |  | Rejeitado | R:Aceito ¦ P:Aceito | R:Aceito | troca de combustível na produção de cimento (processo industrial — não-construção) | R:Aceito ¦ P:Aceito | R:Rejeitado ¦ P:Rejeitado | R:Aceito | R:Aceito |  |  |  | [C4 Rejeitado] Troca de combustível no setor de cimento (descarbonização da produção) — processo industrial de precursor sem ACV do elemento final ¦ [Validação PDF 2026-06-06: pdfplumber p.1; extração OK; sobrenome conferido no texto] ¦ [Reavaliado por título/resumo: C4 era R:Aceito] ¦ [C3 Aceito 2026-06-12: material estrutural moldável; PDF conferido (autor/título)] ¦ [C4 Rejeitado 2026-06-14 (leitura 3+pg)] fuel switching como estrategia de descarbonizacao no setor de cimento — processo/industria do cimento, sem elemento final [Correção 2026-06-21: 'Inconclusivo'→'Rejeitado' (P:Rejeitado em C4 via triagem PDF)] [E1 2026-08-24: E1_moldavel=Aceito, E1_construcao=Rejeitado — migrados das decisoes P: dos antigos C3/C4, tomadas por leitura de PDF] | combustivel | Aceito | Aceito | Aceito | Rejeitado | [5 empty] | 1 | E1_construcao
Environmental footprint of cementitious adhesives—components of ETICS | Czernik, Sebastian and Marcinek, Marta and Michałowski, Bartosz and Piasecki, Michał and Tomaszewska, Justyna and Michalak, Jacek | Sustainability (Switzerland) | 2020 | Scopus | 1 – 14 | 12 | Energy saving is one of the strategic challenges facing our civilization today. Without decisive actions to reduce energy consumption, it is impossible to maintain the current standard of living. Energy consumption for heating and cooling purposes is one of the primary energy consumption sources in many countries. The external thermal insulation composite system (ETICS), which is today the most widely used solution in EU countries, increases buildings’ energy efficiency. This article investigates the impact of producing cementitious adhesives, as part of ETICS with expanded polystyrene (EPS) or mineral wool (MW), on the natural environment using the cradle-to-gate life cycle assessment (LCA) method. Cementitious adhesives have a relatively low impact on most of the environmental indicators analyzed in the paper concerning other ETICS components. The paper aims to raise awareness of the importance of the environmental impact related to the production of cementitious adhesives. Knowledge of the construction products’ environmental impact is fundamental for creating reliable databases, based on which, in the future, their environmental requirements will be determined. The environmental performance of building elements is essential for the correct determination of the buildings’ sustainability. © 2020 by the authors. Licensee MDPI, Basel, Switzerland. | Article | 10.3390/su12218998 | CZERNIK et al., 2020 - su12218998.pdf | https://www.scopus.com/inward/record.uri?eid=2-s2.0-85094622595&doi=10.3390%2fsu12218998&partnerID=40&md5=c359a92b8ef45226ac0a7a2587a3d7fc |  | Cementitious adhesives; Construction material; Environmental impact; Environmental product declaration (EPD); External thermal insulation composite system (ETICS); Global warming potential (GWP); Life cycle assessment (LCA); Sustainable building | cement (construction material); cooling; ecological footprint; energy conservation; environmental impact assessment; European Union; heating; insulation; life cycle analysis |  |  | English | Cited by: 8; All Open Access, Gold Open Access, Green Open Access | Rejeitado | R:Aceito | R:Rejeitado | [8 empty] | C2 Rejeitado — isolamento/insulation [E1 metadados 2026-08-24 lote 05: moldavel=Aceito, construcao=Aceito (confianca alta). ] [Reaberto 2026-08-31, a pedido da Kie: status Rejeitado->Inconclusivo. A rejeicao da cascata antiga (C1-C8) foi decidida so por R: (resumo), nunca confirmada por leitura de PDF - nao conta como decisao final debaixo do sistema novo. A linha ja passou Etapa 1 (moldavel/construcao=Aceito) e aguarda avaliacao na Etapa 2.] [PDF integrado 2026-08-31: sweep Unpaywall Etapa 2, MDPI via CDN mdpi-res.com, conferido titulo/autor/DOI/resumo - CONFERE] [E2 por PDF 2026-09-01 LOTE_114: resist=Rejeitado, co2=nao avaliado] ¦ ACV cradle-to-gate de adesivos cimenticios (componente de sistemas ETICS de isolamento termico externo) - material de fixacao/reboco fino, nao uma mistura estrutural de concreto/argamassa com resistencia a compressao declarada. Zero ocorrencias de MPa, strength, compressive, adhesion, f'c, fck em todo o texto (14 paginas). Tem dados ricos de GWP/EPD (49 acertos do padrao CO2), mas a cascata fecha em resistencia por ausencia total. |  | Aceito | Aceito | Aceito | Aceito |  | Rejeitado |  |  |  | 2 | E2_resistencia
Impacts generated by the materials used in offshore wind technology on Human Health, Natural Environment and Resources | Rueda-Bayona, Juan Gabriel and Eras, Juan Jose Cabello and Chaparro, Tatiana R. | ENERGY | 2022 | Web of Science |  | 261 | Offshore wind energy (OWE) shows rapid growth in reducing CO2 emissions. Although OWE is considered renewable several used materials in their activities, such as manufacturing, installation, maintenance, and dismantling of the wind farms, generate negative impacts on human health, the natural environment, and natural resources. To provide a better insight into these impacts on the OWE industry, this research generated the first detailed relationship between the main activities of the OWE industry, the turbine components, the main used materials, and the environmental impacts according to LCA's impact categories. Also, this study synthesized information about the impacts and energy consumption reported for the OWE industry, but also published for other industries about materials used in OWE. Their impacts have not been properly considered in the previous research. The results revealed that there is not enough information about LCA's assessment of the environmental effects generated in manufacturing some turbine components and during operation-maintenance activities. The results evidence that Steel is one of the main materials with the highest negative impacts and energy consumption, followed by Concrete, and petroleum-based materials. The findings of this research highlight the need for establishing strategies to replace the most contaminant materials with less harmful ones. | Article | 10.1016/j.energy.2022.125223 | RUEDA-BAYONA et al., 2022.pdf |  | Rueda-Bayona, JG (Corresponding Author), Univ Valle, Fac Engn, Nat \& Environm Resources Engn Sch EIDENAR, Cali 25360, Colombia. Rueda-Bayona, Juan Gabriel, Univ Valle, Fac Engn, Nat \& Environm Resources Engn Sch EIDENAR, Cali 25360, Colombia. Eras, Juan Jose Cabello, Univ Cordoba, Fac Ingn, Dept Ingn Mecan, Carrera 6 77-305, Monteria, Colombia. Chaparro, Tatiana R., Univ Mil Nueva Granada, Engn Fac, Civil Engn Water \& Energy AyE Res Grp, Carrera 11 101-80, Bogota, Colombia. |  | Human health; LCA; Materials; Natural environment; Natural resources; Offshore wind |  | 0360-5442 | English |  | Rejeitado | R:Aceito ¦ P:Aceito | R:Aceito | materiais de tecnologia eólica offshore (não-construção) | R:Aceito ¦ P:Aceito | R:Aceito ¦ P:Aceito | R:Aceito ¦ P:Aceito | R:Aceito ¦ P:Aceito |  | R:Aceito |  | [C4 Rejeitado] Materiais usados em tecnologia eólica offshore — energia eólica (foco na tecnologia/turbina), não relacionado a material de construção ¦ [Validação PDF 2026-06-06: pdfplumber p.1; extração OK; sobrenome conferido no texto] ¦ [C3 Aceito 2026-06-12: material estrutural moldável; PDF conferido (autor/título)] ¦ [C4 Rejeitado 2026-06-14 (leitura 3+pg)] impactos dos materiais usados em tecnologia eolica offshore — setor de energia, sem ponte para material de concreto ¦ [C4 CORRIGIDO 2026-06-14 -> Aceito: regra do inventario (caso 3699) — ACV comparando fundacoes de concreto vs aco para turbinas eolicas offshore (concreto como material analisado). Rejeicao anterior anulada.] [C5 Aceito 2026-06-15: CO2/GWP/LCA confirmado por pdftotext (PDF completo)] [C6 Aceito 2026-06-21: material principal global/exportável; não envolve material geograficamente restrito] [E1 2026-08-24: E1_moldavel=Aceito, E1_construcao=Aceito — migrados das decisoes P: dos antigos C3/C4, tomadas por leitura de PDF] [E2 por PDF 2026-08-25 LOTE_31: resist=Rejeitado (- ), co2=nao avaliado (6663 kg CO2 eq (resina epoxi, valor cita). PAG: p.9 (folio derivado do cabecalho corrido, nao lido em pagina renderizada), texto. AVISO: valor de terceiros, sem ACV propria. FONTE: nao identificada (ref. [59] do artigo). FICHEIRO ACIMA DO TECTO DE DESCARGA (9,4 MB): so foi possivel obter texto via read_file_content, sem figuras e sem marcadores de pagina explicitos; as paginas foram derivadas do cabecalho corrido 'Ene] |  | Aceito | Aceito | Aceito | Aceito |  | Rejeitado |  |  |  | 2 | E2_resistencia
Turning Industrial Residues into Resources: An Environmental Impact Assessment of Goethite Valorization | Di Maria, Andrea and Van Acker, Karel | ENGINEERING | 2018 | Web of Science | 421-429 | 4 | Goethite is a metals-rich residue that occurs during zinc production. The feasibility of metal recovery from goethite has been demonstrated, but is not economically viable on an industrial scale. Therefore, goethite is landfilled with considerable economic costs and environmental risks. The goal of this study is to evaluate the environmental performance of a new valorization strategy for goethite residues from zinc production, with the aims of: (1) recovering the valuable zinc contained in the goethite and (2) avoiding the landfilling of goethite by producing a clean byproduct. The presented goethite valorization strategy consists of a sequence of two processes: (1) plasma fuming and (2) inorganic polymerization of the fumed slag. Plasma fuming recovers the valuable metals by fuming the goethite. The metals-free fumed slag undergoes a process of inorganic polymerization to form inorganic polymers, that can be used as a novel building material, as an alternative to ordinary Portland cement (OPC)-based concrete. Life-cycle assessment (LCA) is used to compare the environmental performance of the inorganic polymer with the environmental performances of equivalent OPC-based concrete. The LCA results show the tradeoff between the environmental burdens of the fuming process and inorganic polymerization versus the environmental benefits of metal recovery, OPC concrete substitution, and the avoidance of goethite landfilling. The goethite-based inorganic polymers production shows better performances in several environmental impact categories, thanks to the avoided landfilling of goethite. However, in other environmental impact categories, such as global warming, the goethite valorization is strongly affected by the high-energy requirements of the plasma-fuming process, which represent the environmental hotspots of the proposed goethite recycling scheme. The key elements toward the sustainability of goethite valorization have been identified, and include the use of a clean electric mix, more effective control of the fumed gas emissions, and a reduced use of fumed slag through increased efficiency of the inorganic polymerization process. (C) 2018 THE AUTHORS. Published by Elsevier LTD on behalf of Chinese Academy of Engineering and Higher Education Press Limited Company. | Article | 10.1016/j.eng.2018.05.008 | DI MARIA, 2018_01805008.pdf |  | Di Maria, A (Corresponding Author), Katholieke Univ Leuven, Dept Mat Engn, B-3001 Leuven, Belgium. Di Maria, Andrea; Van Acker, Karel, Katholieke Univ Leuven, Dept Mat Engn, B-3001 Leuven, Belgium. |  | Goethite recycling; Slag plasma fuming; Inorganic polymerization; Life cycle assessment |  | 2095-8099 | English |  | Rejeitado | R:Aceito ¦ P:Aceito | R:Aceito | valorização de goethita / recuperação de metais de resíduo de zinco (não-construção) | R:Aceito ¦ P:Rejeitado | R:Rejeitado | R:Aceito | R:Aceito |  |  |  | [C4 Rejeitado] Valorização de goethita (recuperação de metais de resíduo da produção de zinco) — metalurgia, não relacionado a construção ¦ [Validação PDF 2026-06-06: pdfplumber p.1; extração OK; sobrenome conferido no texto] ¦ [Reavaliado por título/resumo: C4 era R:Aceito] ¦ [Reavaliado por PDF: C3 era R:Aceito] [C3 Rejeitado 2026-06-12] blocos isolantes de concreto (OPC) e de concreto celular autoclavado (AAC) com goethita reciclada — unidades padronizadas não moldáveis [Validação PDF: pdfplumber, extração OK, autor/título conferidos] [Correção 2026-06-21: 'Inconclusivo'→'Rejeitado' (P:Rejeitado em C3 via triagem PDF)] | aglomerante_alternativo | Aceito | Aceito | Rejeitado | [6 empty] | 1 | E1_moldavel
Environmental effects of using different construction codes applied to reinforced concrete beam designs based on Model Code 2010 and Spanish Standard EHE-08 | Almirall, C. and Petit-Boix, A. and Sanjuan-Delmas, D. and de la Fuente, A. and Pujadas, P. and Josa, A. | ENGINEERING STRUCTURES | 2019 | Web of Science | 438-447 | 179 | Assuming specific behavior models, the variety of design codes currently used for the design of concrete beams inevitably results in different solutions, ensuring service during the whole expected lifetime with a maximum functional quality and safety. However, from a sustainable design perspective, such differences may have remarkable environmental impacts. This paper analyses if the approach of the newest design code, i.e., the Model Code, leads to a reduction in resource consumption and greenhouse gas emissions (GHG) over the life-cycle of concrete beams. To do so, a comparative analysis of the environmental impact of concrete beams was carried out depending on the reference code used for its design (i.e., EHE-08 or Model Code). The results show that the reduction of reinforcing steel is a basic objective to minimize the life cycle environmental impacts of concrete beams. Every country may have its own design codes and, thus, the reinforcing steel use can vary for structures subjected to the same loads and with equivalent structural reliability. Hence, regulations play a key role in the sustainability of construction assets. Conclusions depend on the beam length (L) and height (h) and characteristic compressive strength (f(ck)). For short beams (4 m), the greater the h, the greater the reinforcement difference between the two codes. With regard to beams of 8 m, these differences can lead to varying steel and GHG savings, e.g., up to 5.0\% with MC-2010 (h = 0.6 m and f(ck) <= 35 MPa), almost 40\% with EHE - 08 (h = 1.0 m and 35 MPa < f(ck) <= 50 MPa) and more than 30\% with EHE-08 (h = 0.6 m and 35 MPa < f(ck) <= 50 MPa). For long beams (L = 12.0 m), steel consumption is 0.3-19\% lower when the beam is designed with EHE-08, and this difference decreases as f(ck) increases. | Article | 10.1016/j.engstruct.2018.11.013 | ALMIRALL et al., 2019.pdf |  | Almirall, C (Corresponding Author), UPC, Civil \& Environm Engn Dept, Barcelona, Spain. Almirall, C.; de la Fuente, A.; Josa, A., Univ Politecn Cataluna, UPC Barcelona Tech, Dept Civil \& Environm Engn, Sch Civil Engn, E-08028 Barcelona, Spain. Petit-Boix, A.; Sanjuan-Delmas, D., Autonomous Univ Barcelona UAB, Sostenipra Res Grp SGR 01412, Inst Environm Sci \& Technol MDM 2015 0552, Z Bldg,Campus UAB, Barcelona 08193, Spain. Petit-Boix, A., Univ Freiburg, Chair Soc Transit \& Circular Econ, Tenn |  | Structural design; Environmental impact; Life cycle assessment; Civil engineering; Resource consumption; Greenhouse gas |  | 0141-0296 | English |  | Inconclusivo | R:Aceito ¦ P:Aceito | R:Aceito | concreto armado (vigas; comparação de códigos de projeto — Model Code 2010) | R:Aceito ¦ P:Aceito | R:Aceito ¦ P:Aceito | R:Aceito ¦ P:Aceito | R:Aceito ¦ P:Aceito |  | R:Aceito |  | [C3 Aceito 2026-06-12: material estrutural moldável; PDF conferido (autor/título)] ¦ [C4 Aceito 2026-06-14 (leitura 3+pg): relacionado a construcao civil] [C5 Aceito 2026-06-15: Life cycle assessment; a reduction in resource consumption and greenhouse gas emissions (GHG) over t] [C6 Aceito 2026-06-21: material principal global/exportável; não envolve material geograficamente restrito] [E1 2026-08-24: E1_moldavel=Aceito, E1_construcao=Aceito — migrados das decisoes P: dos antigos C3/C4, tomadas por leitura de PDF] [E2 por PDF 2026-08-25 LOTE_31: resist=Aceito (50 MPa (impresso tambem como N/mm2)), co2=Aceito (~770 kg CO2 eq por viga). PAG: p.3 do ficheiro (p.440 impressa), Tab.1 / p.5 do ficheiro (p.442 impressa), Fig.3a (eixo secundario). AVISO: sem amostras proprias; escala ambigua no painel b da Fig.3. FONTE: base de dados de inventario: ecoinvent (processos listados no Apendice A, p.8). 729 projectos de viga de betao armado dimensionados pelo MC-2010 e pela EHE-08. Tab.1 (p.440 impressa) declara 'Characteristic concrete compressive strength fck [MPa] 25-35-50' como parametro de proje] |  | Aceito | Aceito | Aceito | Aceito |  | Aceito | Aceito
Economic vs environmental isocost and isoperformance curves for the seismic and energy improvement of buildings considering Life Cycle Assessment | Giresini, Linda and Stochino, Flavio and Sassu, Mauro | ENGINEERING STRUCTURES | 2021 | Web of Science |  | 233 | A methodology to quantitatively assess the improvement of seismic and energy performance of masonry buildings through retrofitting interventions is here proposed. The approach is developed at mesoscale level, considering entire facades with openings and taking into account Life Cycle Assessment (LCA). The costs of retrofitting interventions that couple effects of seismic and thermal improvement (called integrated interventions/approaches) are different whether only the construction phase or the entire life cycle of the building is considered. Therefore, it is necessary to estimate at what extent it is correct to neglect LCA in the analysis of integrated approaches. In this paper, the analysis of three masonry facades is performed with and without LCA. Traditional (insulating panels, diatons, ferro-cement) and more innovative interventions (carbon and glass fiber reinforced polymer composites) are considered. For the comparison, isocost and isoperformance curves, which determine both the economic (Euros) and environmental costs (kg CO2eq) for each intervention, are discussed. The comparison shows the necessity of always considering LCA for a reliable assessment: some retrofitting interventions are the most expensive in the construction phase but they result the most convenient in economic terms and in the amount of CO2eq emissions. | Article | 10.1016/j.engstruct.2021.111923 | GIRESINI, 2021.pdf |  | Giresini, L (Corresponding Author), Largo Lucio Lazzarino 1, I-56100 Pisa, Italy. Giresini, Linda, Univ Pisa, Dept Civil \& Ind Engn, Largo Lucio Lazzarino 1, I-56100 Pisa, Italy. Stochino, Flavio; Sassu, Mauro, Univ Cagliari, Dept Civil Environm Engn \& Architecture, Via Marengo 2, I-09123 Cagliari, Italy. |  | Sustainable buildings; Seismic vulnerability assessment; Global warming; Integrated intervention; Isocost curves; Isoperformance curves; Greenhouses gases; Life Cycle Assessment; Masonry buildings |  | 0141-0296 | English |  | Rejeitado | R:Aceito ¦ P:Aceito | R:Aceito | edifício (melhoria sísmica e energética — curvas isocusto/isoperformance; ACV) | R:Aceito ¦ P:Aceito | R:Aceito ¦ P:Aceito | R:Aceito ¦ P:Aceito | R:Aceito ¦ P:Aceito |  | R:Aceito |  | [C3 Aceito 2026-06-12: material estrutural moldável; PDF conferido (autor/título)] ¦ [C4 Aceito 2026-06-14 (leitura 3+pg): relacionado a construcao civil] [C5 Aceito 2026-06-15: s with openings and taking into account Life Cycle Assessment (LCA). The costs o; at what extent it ] [C6 Aceito 2026-06-21: material principal global/exportável; não envolve material geograficamente restrito] [E1 2026-08-24: E1_moldavel=Aceito, E1_construcao=Aceito — migrados das decisoes P: dos antigos C3/C4, tomadas por leitura de PDF] [E2 por PDF 2026-08-25 LOTE_31: resist=Rejeitado (0,14 MPa), co2=nao avaliado (1365 kgCO2eq por fachada (intervencao co). PAG: p.5, texto, sec. do caso de estudo (ensaios de macaco plano) / p.6, texto, sec. de resultados. AVISO: resistencia de alvenaria existente caracterizada in situ, nao de mistura dosada. FONTE: base de dados de inventario: nao nomeada no corpo; factores de emissao evitada n. Curvas de isocusto e isodesempenho para melhoria sismica e energetica de edificios de alvenaria. A unica forca por area do material e a resistencia media a COMPRESSAO da alvenaria existente, 0,14 MPa,] |  | Aceito | Aceito | Aceito | Aceito |  | Rejeitado |  |  |  | 2 | E2_resistencia
Modular life cycle assessment of municipal solid waste management | Haupt, M. and Kägi, T. and Hellweg, S. | Waste Management | 2018 | Scopus | 815 – 827 | 79 | Life cycle assessment (LCA) is commonly applied to examine the environmental performance of waste management systems. The system boundaries are, however, often limited to either one tonne of material or to specific waste treatments and are, therefore, lacking a systems perspective. Here, a framework is proposed to assess complete waste management systems based on actual waste flows, assessed with a detailed material flow analysis (MFA) in a modular MFA/LCA approach. The transformation of the MFA into a product-process-matrix facilitates a direct link between MFA and LCA, therefore allowing for the assessment of variations in flows. To allow for an up-to-date and geographically specific assessment, 190 LCA modules were set up based on primary industrial data and the ecoinvent database. The LCA modules show where there have been improvements in different recycling processes over the past years (e.g. for paper recycling) and highlight that, from an environmental perspective, closed-loop recycling is not always preferable to open-loop recycling. In a case study, the Swiss municipal solid waste management system, of which there is already a detailed MFA, was modeled using the new LCA modules and applying the modular MFA/LCA approach. Five different mass flow distribution scenarios for the Swiss municipal solid waste management system were assessed to show the environmental impact of political measures and to test the sensitivity of the results to key parameters. The results of the case study highlight the importance of the dominant fractions in the overall environmental impacts assessment; while the metal fraction has the highest impact on a per kilogram basis, paper, cardboard, glass and mixed municipal solid waste were found to dominate the environmental impacts of the Swiss waste management system due to their mass. The scenarios also highlight the importance of the energy efficiency of municipal solid waste incineration plants and the credits from material substitution as key variables. In countries with advanced waste management systems such as Switzerland, there is limited improvement potential with further increases in recycling rates. In these cases, the focus of political measures should be laid on (i) the utilization of secondary materials in applications where they replace high-impact primary production, and (ii) an increased recovery of energy in waste-to-energy plants. © 2018 | Article | 10.1016/j.wasman.2018.03.035 |  | https://www.scopus.com/inward/record.uri?eid=2-s2.0-85047745202&doi=10.1016%2fj.wasman.2018.03.035&partnerID=40&md5=63c3bf1977048d1b680e5ccecd38cd9d |  | Energy recovery; Indirect energy; Life cycle assessment (LCA); Material flow analysis (MFA); Policy scenario; Recycling | Effluent Treatment; Energy; Impact; Life Cycle; Recycling; Solids; Systems; Waste Management; Recycling; Refuse Disposal; Solid Waste; Switzerland; Waste Management; Switzerland; Energy efficiency; Environmental management; Life cycle; Linear transformations; Recycling; Secondary recovery; Waste incineration; Waste treatment; aluminum; cement; glass; plastic; Energy recovery; Indirect energy; Life Cycle Assessment (LCA); Material flow analysis; Policy scenario; database; environmental impact ass |  |  | English | Cited by: 84; All Open Access, Green Open Access | Rejeitado | R:Aceito | R:Rejeitado | [8 empty] | C2 Rejeitado — vidro/glass [E1 metadados 2026-08-24 lote 05: moldavel=Aceito, construcao=Rejeitado (confianca media). ACV modular da gestao de residuos solidos urbanos suicos (papel, vidro, metal, incineracao); nenhuma rota material em cimento, betao ou asfalto no resumo] |  | Aceito | Aceito | Aceito | Rejeitado | [5 empty] | 1 | E1_construcao
Bottom-up approach in the assessment of environmental impacts and costs of an innovative anammox-based process for nitrogen removal | Arias, Andrea and Salim, Iana and Pedrouso, Alba and Morales, Nicolás and Mosquera-Corral, Anuska and Vázquez-Padín, José Ramón and Rogalla, Frank and Feijoo, Gumersindo and Moreira, María Teresa | Journal of Environmental Management | 2018 | Scopus | 112 – 119 | 225 | In recent decades, the wastewater treatment sector has undergone a shift to adapt to increasing discharge limits. In addressing the evaluation of innovative technologies, it is necessary to determine the scale at which reliable and representative values of environmental impacts and costs can be obtained, ensuring that the system under assessment follows the direction of eco-efficiency. This study has evaluated the environmental and economic indicators of an autotrophic nitrogen removal technology (ELAN®) from laboratory conception (1.5 L) to full scale (2 units of 115 m3) using the Life Cycle Assessment (LCA) methodology. Indirect emissions related to electricity consumption are the main contributor in all impact categories except eutrophication. Electricity consumption referred to the functional unit (1 m3 of treated wastewater) decreases as the scale increases. The rationale behind this can be explained, among other reasons, by the low energy efficiency of small-scale equipment (pumps and aerators). Accordingly, a value of approximately 25 kg CO2eq per m3 of treated water is determined for laboratory scale, compared to only 5 kg CO2eq per m3 at full-scale. When it comes to assessing the reliability of data, a pilot scale system of 0.2 m3 allowed to perform a trustworthy estimation of environmental indicators, which were validated at full-scale. In terms of operational costs, the scale of approximately 1 m3 provided a more accurate estimate of the costs associated with energy consumption. © 2018 Elsevier Ltd | Article | 10.1016/j.jenvman.2018.07.070 | ARIAS et al., 2018 - j.jenvman.2018.07.070.pdf | https://www.scopus.com/inward/record.uri?eid=2-s2.0-85050736253&doi=10.1016%2fj.jenvman.2018.07.070&partnerID=40&md5=b90f976062fc4dca796baf1cb30600bb |  | Eco-efficiency; Economic evaluation; Life cycle assessment (LCA); Partial nitritation-anammox; Scale-up analysis; Sustainable wastewater treatment | Bioreactors; Denitrification; Environment; Nitrogen; Reproducibility of Results; Waste Disposal, Fluid; Waste Water; Cost benefit analysis; Economic analysis; Electric power utilization; Energy efficiency; Environmental technology; Eutrophication; Life cycle; Wastewater treatment; concrete; fresh water; glass; glass fiber; nitrogen; stainless steel; nitrogen; ANAMMOX; Eco-efficiency; Economics evaluations; Environmental indicators; Life cycle assessment; Partial nitritation; Partial nitritation- |  |  | English | Cited by: 13; All Open Access, Green Open Access | Rejeitado | R:Aceito |  |  | C4: R:Rejeitado |  | C4 Rejeitado — tratamento de efluentes [E1 metadados 2026-08-24 lote 05: moldavel=Aceito, construcao=Aceito (confianca baixa). ACV de tecnologia de remocao de azoto em ETAR: e saneamento, mas o resumo so trata de electricidade e custos e nao refere betao no inventario - aceite pela regra da duvid] [Reaberto 2026-08-31, a pedido da Kie: status Rejeitado->Inconclusivo. A rejeicao da cascata antiga (C1-C8) foi decidida so por R: (resumo), nunca confirmada por leitura de PDF - nao conta como decisao final debaixo do sistema novo. A linha ja passou Etapa 1 (moldavel/construcao=Aceito) e aguarda avaliacao na Etapa 2.] ¦ [E2 2026-09-05] PDF integrado (baixado manualmente pela Kie, lote 9, DOI 10.1016/j.jenvman.2018.07.070, Journal of Environmental Management). LCA de escalonamento (lab->piloto->industrial) do processo ELAN (anammox) para remocao de nitrogenio de efluentes. E2_resistencia=Rejeitado: zero MPa/compressive strength em todo o texto - processo de tratamento de agua, nao material de construcao. E2_co2=Aceito: LCA propria completa e quantificada por escala - ~25 kg CO2eq/m3 tratado em escala laboratorial vs ~5 kg CO2eq/m3 em escala industrial, indicador 'climate change' de 24.39/9.46/6.24/4.62 kg CO2eq por configuracao, e 10.37 kg CO2eq/m3 (reator convencional) vs 4.62 kg CO2eq/m3 (ELAN industrial). Sai na Etapa 2 por E2_resistencia. |  | Aceito | Aceito | Aceito | Aceito |  | Rejeitado | Aceito |  |  | 2 | E2_resistencia
Comparative life cycle assessment of composite structures incorporating uncertainty and global sensitivity analysis | Zhao, Menghan and Dong, You and Guo, Hongyuan | ENGINEERING STRUCTURES | 2021 | Web of Science |  | 242 | In recent years, there have been increasing efforts seeking novel material and structural alternatives to alleviate environmental and economic burdens caused by conventional engineering structures. However, research on long-term environmental impact and cost of the design alternatives is limited. This paper presents a comparative life-cycle assessment (LCA) and life-cycle cost analysis (LCCA) of three composite columns over a service life of 100 years. The studied cases are typical composite structural forms consisting of: (1) concrete-filled steel tubular column (CFST); (2) concrete-filled fiber-reinforced polymer (FRP) tubular column (CFFT); and (3) hybrid FRP-concrete-steel double-skin tubular column (DSTC). The CFFT is expected to have extended service life due to corrosion resistance of FRP. The DSTC is designed to reduce concrete consumption by leaving a void at the center of the column. Both deterministic and probabilistic results are discussed in this study. Specifically, Sobol's index is selected to aid the probabilistic LCA and LCCA analyses. The deterministic LCA results indicate that CFFT has the least CO2 emission: 50\% less than DSTC and 60\% less than CFST. While LCCA results show that for the investigated scenario the DSTC costs the most across the studied service life, about 15\% more than CFST and CFFT. The probabilistic results indicate that the production and maintenance stage are two significant influential factors of the LCA and LCCA results. In general, CFFT and DSTC are more economic and environmental-friendly alternatives compared to CFST. | Article | 10.1016/j.engstruct.2021.112394 | ZHAO et al., 2021 - j.engstruct.2021.112394.pdf |  | Dong, Y (Corresponding Author), Hong Kong Polytech Univ, Dept Civil \& Environm Engn, Hong Kong, Peoples R China. Zhao, Menghan; Dong, You; Guo, Hongyuan, Hong Kong Polytech Univ, Dept Civil \& Environm Engn, Hong Kong, Peoples R China. Guo, Hongyuan, Tongji Univ, Dept Civil Engn, Shanghai, Peoples R China. |  | Fiber-reinforced polymer (FRP); Concrete; Steel; CO2 emissions; Life-cycle cost; Uncertainty analysis |  | 0141-0296 | English |  | Inconclusivo | R:Aceito | R:Aceito M:Rejeitado |  | R:Aceito | R:Aceito | R:Aceito | R:Aceito |  | R:Aceito |  | [PDF SOLTO 2026-08-16 (Opcao A): a celula pdf apontava para 'ZHAO et al., 2021.pdf'. O DOI desse ficheiro e o da linha 4655 (10.3390/su13158611), nao o 10.1016/j.engstruct.2021.112394 desta. Esta linha fica pendente de download.] ¦ [COLISAO DE PDF 2026-08-15: decisao anulada. O ficheiro ZHAO et al., 2021.pdf contem o DOI 10.3390/su13158611, nao o 10.1016/j.engstruct.2021.112394 desta linha. Aguarda o PDF correto.] ¦ [C3 Aceito 2026-06-12: material estrutural moldável; PDF conferido (autor/título)] ¦ [C4 Aceito 2026-06-14 (leitura 3+pg): relacionado a construcao civil] [C5 Aceito 2026-06-15: ing natural resources, reducing energy, greenhouse gas emissions and; ] [C6 Aceito 2026-06-21: material principal global/exportável; não envolve material geograficamente restrito] ¦ M:Rejeitado 2026-06-22: agregado CDW estabilizado com cimento para pavimento com aplicação sub-base de rodovia — UCS geotécnico — fora do escopo da meta-análise de fck estrutural. [E1 metadados 2026-08-24 lote 05: moldavel=Aceito, construcao=Aceito (confianca alta). ] [PDF integrado 2026-08-30 (download automatico por DOI, Unpaywall/mdpi-res/Sci-Hub, pasta BAIXADOS MANUALMENTE): nome/ficheiro casado por DOI e confirmado por leitura (titulo/autor/DOI batem). Valor anterior da celula pdf: None.] [E2 por PDF 2026-09-01 LOTE_114: resist=Aceito (40 MPa), co2=Aceito (1995.33 kg CO2eq/coluna (elemento, FU=coluna com capacidade axial de 5622 kN, ciclo de vida de 100 anos)) PAG res=p.p.3, Tab.1 co2=p.p.6, Tab.3] ¦ ACV-LCCA comparativa de 3 tipos de coluna composta (CFST, CFFT, DSTC) com a mesma capacidade de carga axial (5622 kN, FU do estudo). Tabela 1 (p.3): resistencia do nucleo de concreto f'co = 35 MPa (CFST), 40 MPa (CFFT), 40 MPa (DSTC), todas >=20 (n_misturas_abaixo_20=0). Tabela 3 (p.6): GWP total por coluna ao longo do ciclo de vida de 100 anos - CFST=1995.33 kg CO2eq, CFFT=645.85 kg CO2eq (DSTC visivelmente menor ainda, ver Fig.4/12b, valor exato nao extraido). Unidade normalizada 'por elemento' aceita conforme regra da Kie de 2026-08-24. |  | Aceito | Aceito | Aceito | Aceito |  | Aceito | Aceito
Developing data-driven surrogate models for holistic performance-based assessment of mid-rise RC frame buildings at early design | Esteghamati, Mohsen Zaker and Flint, Madeleine M. | ENGINEERING STRUCTURES | 2021 | Web of Science |  | 245 | This paper presents a framework to develop generalizable surrogate models to predict seismic vulnerability and environmental impacts of a class of buildings at a particular location. To this end, surrogate models are trained on a performance inventory, here simulation-based seismic and environmental assessments of 720 mid-rise concrete office buildings of variable topology in Charleston, South Carolina. Five surrogate models of multiple regression, random forest, extreme gradient boosting, support vector machine and k-nearest neighbors were trained in a machine-learning pipeline including hyperparameter tuning and cross-validation. Variance-based sensitivity and accumulated local effect analysis were performed on the most accurate model to identify the most influential parameters and interpret the trained surrogate model. Support vector machines achieved the highest accuracy for total annual loss with an average 10-fold adjusted R2 of 0.96, whereas simpler linear regression was adequate to estimate the initial and seismic-induced embodied carbon emission. Floor area, building height, lateral-resisting frame weight, and average beam section sizes were found to be the most influential features. As these features may be approximated by an experienced structural engineer the results indicate that, with suitable performance inventories available, it should be possible to employ surrogate models in early design to narrow the initial design space to highly resilient and sustainable configurations. | Article | 10.1016/j.engstruct.2021.112971 | ESTEGHAMATI, 2021.pdf |  | Esteghamati, MZ (Corresponding Author), Virginia Polytech \& State Univ, Dept Civil \& Environm Engn, Blacksburg, VA 24061 USA. Esteghamati, Mohsen Zaker; Flint, Madeleine M., Virginia Polytech \& State Univ, Dept Civil \& Environm Engn, Blacksburg, VA 24061 USA. |  | Surrogate modelling; Early design; Early design Variance-based sensitivity; Interpretable Machine learning; Performance-based Engineering |  | 0141-0296 | English |  | Rejeitado | R:Aceito ¦ P:Aceito | R:Aceito | edifícios de pórtico de concreto armado (modelos surrogate; desempenho) | R:Aceito ¦ P:Aceito | R:Aceito ¦ P:Aceito | R:Aceito ¦ P:Aceito | R:Aceito ¦ P:Aceito |  | R:Aceito |  | [C3 Aceito 2026-06-12: material estrutural moldável; PDF conferido (autor/título)] ¦ [C4 Aceito 2026-06-14 (leitura 3+pg): relacionado a construcao civil] [C5 Aceito 2026-06-15: stimate the initial and seismic-induced embodied carbon emission. Floor area, bu; such as seismic ec] [C6 Aceito 2026-06-21: material principal global/exportável; não envolve material geograficamente restrito] [E1 2026-08-24: E1_moldavel=Aceito, E1_construcao=Aceito — migrados das decisoes P: dos antigos C3/C4, tomadas por leitura de PDF] [E2 por PDF 2026-08-25 LOTE_31: resist=Rejeitado (- ), co2=nao avaliado (0,3 ton CO2 por ton de peso do edificio). PAG: p.9, texto, sec.5. AVISO: valor e coeficiente de modelo substituto, nao medicao. FONTE: nao identificada. Modelos substitutos para prever vulnerabilidade sismica e impacto ambiental de porticos de betao armado de media altura. Zero MPa, zero psi, zero ksi, zero 'compress' - o que num artigo de porticos de] |  | Aceito | Aceito | Aceito | Aceito |  | Rejeitado |  |  |  | 2 | E2_resistencia
Comparative life cycle assessment of sprayed-UHPC sandwich panels over brick \& block cavity construction | Al-Ameen, Eeman and Blanco, Ana and Cavalaro, Sergio | ENGINEERING STRUCTURES | 2024 | Web of Science |  | 303 | This paper presents a novel developed Sprayed Ultra-High-Performance Cementitious Sandwich Panel (SUHPCSP) for structural applications. The SUHPC-SP features sprayed UHPC outer layers making it suited for structural load bearing applications, and a foamed concrete core layer offering high thermal properties. With the development of enhanced material properties and novel production methods, the established SUHPC-SP can achieve optimal mechanical performance while minimising the volumes of material required. As such, this study assesses SUHPC-SP potential to increase sustainable outputs over reference Brick and Block (B\&B) construction; by quantifying and comparing the whole life cycle environmental and economic impacts of the two methods. A comparative life cycle assessment (LCA) of these types of construction products is presented for the first time in this paper. The study found that integrating SUHPC-SP over typical B\&B construction can reduce environmental impacts by as much as 500\% and costs by up to 180\%. This informs sustainable construction decisions, offering an effective alternative to conventional inefficient building methods and materials. | Article | 10.1016/j.engstruct.2024.117492 | AL-AMEEN et al., 2024 - j.engstruct.2024.117492.pdf |  | Al-Ameen, E (Corresponding Author), Loughborough Univ, Sch Architecture Bldg \& Civil Engn, Loughborough, England. Al-Ameen, Eeman; Blanco, Ana; Cavalaro, Sergio, Loughborough Univ, Sch Architecture Bldg \& Civil Engn, Loughborough, England. |  | SUHPC; Sandwich panel; Environmental; Economic; Life cycle assessment (LCA) |  | 0141-0296 | English |  | Rejeitado | R:Aceito ¦ P:Aceito | R:Aceito | painéis sanduíche de UHPC projetado (vs brick & block) | R:Aceito ¦ P:Aceito | R:Aceito ¦ P:Aceito | R:Aceito ¦ P:Aceito | R:Aceito ¦ P:Aceito |  | R:Aceito |  | [C3 Aceito 2026-06-12: material estrutural moldável; PDF conferido (autor/título)] ¦ [C4 Aceito 2026-06-14 (leitura 3+pg): relacionado a construcao civil] [C5 Aceito 2026-06-15: Comparative life cycle assessment of sprayed-UHPC sandwich panels ove; Life cycle assessment (LCA)] [C6 Aceito 2026-06-21: material principal global/exportável; não envolve material geograficamente restrito] [E1 2026-08-24: E1_moldavel=Aceito, E1_construcao=Aceito — migrados das decisoes P: dos antigos C3/C4, tomadas por leitura de PDF] [E2 por PDF 2026-08-25 LOTE_31: resist=Rejeitado (- ), co2=nao avaliado (67,811 kg CO2 eq por m2 de painel (A1-A3)). PAG: p.6, Tab.5. FONTE: base de dados de inventario: ecoinvent. ESTE E O CASO DA ARMADILHA DOCUMENTADA: painel sanduiche de UHPC projectado, e mesmo assim ZERO ocorrencias de 'MPa' com maiusculas respeitadas. A busca insensivel devolve 146 acertos que sao TODOS 'c] |  | Aceito | Aceito | Aceito | Aceito |  | Rejeitado |  |  |  | 2 | E2_resistencia
Corrigendum to “Comparative life cycle assessment of sprayed-UHPC sandwich panels over brick & block cavity construction” [Eng Struct 303 (2024) 117492] | Eeman Al-Ameen and Ana Blanco and Sergio Cavalaro | Engineering Structures | 2024 | Science Direct | 117538 | 303 |  |  | https://doi.org/10.1016/j.engstruct.2024.117538 |  | https://www.sciencedirect.com/science/article/pii/S0141029624001007 |  |  |  |  | 0141-0296 |  |  | Rejeitado | R:Aceito |  |  | C8: R:Rejeitado |  | [PDF SOLTO 2026-08-16 (Opcao A): a celula pdf apontava para 'AL-AMEEN et al., 2024.pdf'. PDF lido: e o artigo 10.1016/j.engstruct.2024.117492, da linha 3307. O texto do corrigendum (117538) esta encadernado no mesmo ficheiro, por isso nao ha PDF separado a procurar. Esta linha fica pendente de download.] ¦ [COLISAO DE PDF 2026-08-15: decisao anulada. O ficheiro AL-AMEEN et al., 2024.pdf contem o DOI 10.1016/j.engstruct.2024.117492, nao o 10.1016/j.engstruct.2024.117538 desta linha. Aguarda o PDF correto.] ¦ [C8 Rejeitado] Corrigendum (errata) do artigo do row 3307 [engstruct 303 (2024) 117492] — tipo de documento Correction, sem dados primários próprios; o estudo está representado no 3307 ¦ [Validação PDF 2026-06-06: pdfplumber p.1; extração OK; sobrenome conferido no texto] ¦ [C3 Aceito 2026-06-12: material estrutural moldável; PDF conferido (autor/título)] ¦ [C4 Aceito 2026-06-14 (leitura 3+pg): relacionado a construcao civil] [C5 Aceito 2026-06-15: Comparative life cycle assessment of sprayed-UHPC sandwich panels ove; Life cycle assessment (LCA)] [C6 Aceito 2026-06-21: material principal global/exportável; não envolve material geograficamente restrito] [Status 2026-06-21: →Rejeitado (veredito Rejeitado em C8)] ¦ [2026-08-03 reset auditoria - retriagem do zero por resumo] Cascata C1-C8 zerada (estava com R:Rejeitado no meio de uma cascata já iniciada por PDF, sem P:Rejeitado explícito). Valores anteriores: {'C1': 'R:Aceito ¦ P:Aceito', 'C2': 'R:Aceito', 'material_C2': 'corrigendum do 3307 (painéis sanduíche de UHPC) — sem dados primários próprios', 'C3': 'R:Aceito ¦ P:Aceito', 'C4': 'R:Aceito ¦ P:Aceito', 'C5': 'R:Aceito ¦ P:Aceito', 'C6': 'R:Aceito ¦ P:Aceito', 'C8': 'R:Rejeitado'}. C1 reavaliado: Aceito (ano>=2006). ¦ [2026-08-03] Registro é apenas errata/corrigendum sem conteúdo próprio -- artigo original já catalogado e triado na linha 3307. Marcado Duplicado, fora da cascata. ¦ [2026-08-03 C8 Rejeitado direto] Corrigendum -- sem dados/metodologia originais (document_type: Corrigendum), regra C8 explícita. Artigo original já catalogado e triado na linha 3307. [E1_tipo_doc CORRIGIDO 2026-08-24: e um CORRIGENDUM e tinha passado por defeito do meu filtro — a lista de padroes de titulo nao incluia corrigendum nem erratum, so letter to the editor / opinion paper / viewpoint / commentary / editorial, e o document_type desta linha esta vazio. Rejeitado, com a cascata limpa.] |  | Aceito | Rejeitado | [7 empty] | 1 | E1_tipo_doc
Shear behaviour and environmental impact of single and multi-generation recycled aggregate concrete beams | Dadd, Lloyd and Bennett, Bree and Xie, Tianyu and Visintin, Phillip | ENGINEERING STRUCTURES | 2025 | Web of Science |  | 322 | Recycled aggregate concrete (RAC) is often presented as a solution to both the significant consumption of natural aggregates by the concrete sector and the significant landfill contribution of the construction sector. To extend the concept of recycled aggregate to a circular economy it is necessary to consider how RAC can be reused and this has led to the concept of multi-generation RAC (MGRAC). To date the investigation of MGRAC has largely been restricted to the material level. In this work we extend to the member level by considering, for the first time, the shear capacity of MGRAC beams using virgin aggregate concrete and three generations of recycled aggregate concrete at an equivalent compressive strength. The results of this experimental work show that there is no clear difference in the shear capacity of single or multi- generation RAC. The MGRAC results generated in this work are then brought together with the results of RAC shear tests highlighting the limitations in existing models and identifying suitable approaches for predicting shear capacity. A simple life-cycle assessment is performed to quantify the impact of using RAC and MGRAC on global warming and natural resource consumption when using a functional unit that allows for changes in member performance. The outcome of this work shows the potential benefit of MGRAC in terms of saving natural resources. | Article | 10.1016/j.engstruct.2024.119200 | DADD, 2025.pdf |  | Visintin, P (Corresponding Author), Univ Adelaide, Adelaide, Australia. Dadd, Lloyd; Bennett, Bree; Visintin, Phillip, Univ Adelaide, Adelaide, Australia. Xie, Tianyu, Southeast Univ, Nanjing, Peoples R China. |  | Shear strength; Recycled aggregate concrete; Multi-generation recycled aggregate concrete |  | 0141-0296 | English |  | Inconclusivo | R:Aceito ¦ P:Aceito | R:Aceito | vigas de concreto com agregado reciclado (multi-geração; cisalhamento) | R:Aceito ¦ P:Aceito | R:Aceito ¦ P:Aceito | R:Aceito ¦ P:Aceito | R:Aceito ¦ P:Aceito |  | R:Aceito |  | [C3 Aceito 2026-06-12: material estrutural moldável; PDF conferido (autor/título)] ¦ [C4 Aceito 2026-06-14 (leitura 3+pg): relacionado a construcao civil] [C5 Aceito 2026-06-15: for predicting shear capacity. A simple life-cycle assessment is performed to; been shown through li] [C6 Aceito 2026-06-21: material principal global/exportável; não envolve material geograficamente restrito] [E1 2026-08-24: E1_moldavel=Aceito, E1_construcao=Aceito — migrados das decisoes P: dos antigos C3/C4, tomadas por leitura de PDF] [VERIFICACAO REGRAS KIE 2026-08-25: valor=Fig.10 (p.9), scatter 'CO2-eq (kg)' no eixo Y: pontos entre ~200 e ~380 kg CO2-eq por viga (dependendo do Vu/bd.sqrt(fc) e do grau de substituicao de agregado reciclado) PAG=p.9, Fig.10 (eixo Y explicito 'CO2-eq (kg)') + Tab.5/6 (mesma pagina, factores de emissao e distancias de transporte) calculo=CASO ESPECIAL DA LISTA -- ficheiro descarregado com sucesso pelo Toolkit (7,6 MB), desta vez com o PDF verdadeiro (nao o read_file_content truncado que tinha perdido folios). A Fig.10 tem eixo Y explicito 'CO2-eq (kg)', escala 0-400, com um ponto por viga do banco de dados (VAC e RAC/MGRAC de varias ¦ A limitacao tecnica de paginacao (extractor perdeu folios) so afectava a via anterior (read_file_content); com o PDF completo via Toolkit a Fig.10 e clara e resolve a DUVIDA directamente. Resistencia mantida Aceito (nao era o alvo, ja estava confirma] |  | Aceito | Aceito | Aceito | Aceito |  | Aceito | Aceito
Circulating blame in the circular economy: The case of wood-waste biofuels and coal ash | Millward-Hopkins, Joel and Purnell, Phil | ENERGY POLICY | 2019 | Web of Science | 168-172 | 129 | The transition from coal-based electricity to `carbon neutral' biofuels derived from forests has catalysed a debate largely centred upon whether woody-biofuels drive deforestation. Consequently, a crucial point is often missed. Most wood pellets used in electricity production are derived from waste-wood; a practice considered acceptable by many otherwise strongly opposed to the industry. We highlight that, precisely because waste-wood is a `waste', its carbon-neutral credentials should be questioned. We then examine a parallel development occurring within the same industrial system; the recovery of electricity producers' combustion-ash residues for concrete production. Contrasting how accounting practices allocate upstream carbon to these `wastes' in the cases of wood pellets and coal-ash reveals how decisions are shaped by industry imperatives, rather than established lifecycle techniques. If the politics of emissions allocation continue to evolve in this way, it may become increasingly difficult to distinguish where progress towards a low-carbon, environmentally sustainable and circular economy is real, from where it is an artefact of biased and inconsistent accounting practices. | Article | 10.1016/j.enpol.2019.02.019 | MILLWARD-HOPKINS, 2019.pdf |  | Millward-Hopkins, J (Corresponding Author), Univ Leeds, Sustainabil Res Inst, Leeds LS2 9JT, W Yorkshire, England. Millward-Hopkins, Joel, Univ Leeds, Sustainabil Res Inst, Leeds LS2 9JT, W Yorkshire, England. Purnell, Phil, Univ Leeds, Sch Civil Engn, Leeds LS2 9JT, W Yorkshire, England. |  | Biomass; Carbon accounting; Circular economy; Coal ash; Concrete; Resource recovery |  | 0301-4215 | English |  | Rejeitado | R:Aceito ¦ P:Aceito | R:Aceito | wood-waste biofuels e coal ash (economia circular — energia/política) | R:Aceito ¦ P:Aceito | R:Rejeitado ¦ P:Rejeitado | R:Aceito | R:Aceito |  |  |  | [C4 Rejeitado] Economia circular de biocombustíveis de resíduo de madeira e cinza de carvão — energia/política de resíduos, não relacionado a material de construção ¦ [Validação PDF 2026-06-06: pdfplumber p.1; extração OK; sobrenome conferido no texto] ¦ [Reavaliado por título/resumo: C4 era R:Aceito] ¦ [C3 Aceito 2026-06-12: material estrutural moldável; PDF conferido (autor/título)] ¦ [C4 Rejeitado 2026-06-14 (leitura 3+pg)] economia circular: biocombustiveis de madeira e cinza de carvao (politica energetica/opiniao) — energia [Status 2026-06-21: →Rejeitado (veredito Rejeitado em C4)] [E1 2026-08-24: E1_moldavel=Aceito, E1_construcao=Rejeitado — migrados das decisoes P: dos antigos C3/C4, tomadas por leitura de PDF] |  | Aceito | Aceito | Aceito | Rejeitado | [5 empty] | 1 | E1_construcao
Evaluating the environmental impacts of stabilization and solidification technologies for managing hazardous wastes through life cycle assessment: A case study of Hong Kong | Hossain, Md Uzzal and Wang, Lei and Chen, Liang and Tsang, Daniel C. W. and Ng, S. Thomas and Poon, Chi Sun and Mechtcherine, Viktor | ENVIRONMENT INTERNATIONAL | 2020 | Web of Science |  | 145 | Proper management of hazardous materials arouses widespread environmental concerns due to its enormous ecological and health impacts. The development of green stabilization/solidification (S/S) technology for resourceful utilization of hazardous materials, as well as the immobilization of potentially toxic elements is of great scientific interests. Cement-based S/S is often considered a low-cost and highly efficient technology, but the environmental sustainability of a broad spectrum of S/S technologies has yet to be evaluated. Therefore, this study assessed the environmental sustainability of S/S technologies for managing two common types of hazardous wastes, i.e., contaminated marine sediment and municipal solid waste incineration fly ash (MIFA) by using life cycle assessment (LCA). A total of 17 scenarios under three strategies for sediment and two strategies for MIFA S/S technologies were comprehensively evaluated. The LCA results identified the most preferable S/S technology in each strategy. In particular, Scenario 1 (mixture of sediment with a small percentage of ordinary Portland cement and incinerated sewage sludge ash) of Strategy 1 (use as fill materials) would be the preferred option, as it reduces about 54\% and 70\% global warming potential compared to those of Scenarios 2 and 3, respectively. This is the first initiative for evaluating the environmental impacts of a wide range of recently developed S/S technologies using green/alternative binders for diverting hazardous wastes from disposal. The results can serve as a decision support for the practical application of the environmentally friendly S/S technology for sustainable remediation. | Article | 10.1016/j.envint.2020.106139 | HOSSAIN et al., 2020.pdf |  | Tsang, DCW (Corresponding Author), Hong Kong Polytech Univ, Dept Civil \& Environm Engn, Hung Hom, Kowloon, Hong Kong, Peoples R China. Wang, L (Corresponding Author), Tech Univ Dresden, Inst Construct Mat, D-01062 Dresden, Germany. Hossain, Md Uzzal; Ng, S. Thomas, Univ Hong Kong, Dept Civil Engn, Pokfulam Rd, Hong Kong, Peoples R China. Wang, Lei; Chen, Liang; Tsang, Daniel C. W.; Poon, Chi Sun, Hong Kong Polytech Univ, Dept Civil \& Environm Engn, Hung Hom, Kowloon, Hong Kong, Peoples R China |  | Contaminated sediment; Waste incineration fly ash; Stabilization/solidification; Green remediation; Construction utilization; Life cycle assessment |  | 0160-4120 | English |  | Rejeitado | R:Aceito ¦ P:Aceito | R:Aceito M:Rejeitado | estabilização/solidificação de resíduos perigosos (gestão ambiental — não-construção) | R:Aceito ¦ P:Aceito | R:Rejeitado ¦ P:Aceito | R:Aceito ¦ P:Aceito | R:Aceito ¦ P:Aceito |  |  |  | [C4 Rejeitado] Estabilização/solidificação (S/S) de resíduos perigosos — gestão ambiental de resíduos, não relacionado a material de construção ¦ [Validação PDF 2026-06-06: pdfplumber p.1; extração OK; sobrenome conferido no texto] ¦ [Reavaliado por título/resumo: C4 era R:Aceito] ¦ [C3 Aceito 2026-06-12: material estrutural moldável; PDF conferido (autor/título)] ¦ [C4 Aceito 2026-06-14 (leitura 3+pg): relacionado a construcao civil] [C5 Aceito 2026-06-15: s for managing hazardous wastes through life cycle assessment:; Life cycle assessment] [C6 Aceito 2026-06-21: material principal global/exportável; não envolve material geograficamente restrito] ¦ M:Rejeitado 2026-06-22: sedimento marinho estabilizado com cimento + cinza de lodo com aplicação material de aterro / solidificação-estabilização (S/S) — fora do escopo da meta-análise de fck estrutural. [E1 2026-08-24: E1_moldavel=Aceito, E1_construcao=Aceito — migrados das decisoes P: dos antigos C3/C4, tomadas por leitura de PDF] [E2 por PDF 2026-08-25 LOTE_31: resist=Aceito (>30 MPa), co2=Aceito (340 kg CO2 eq/t de produto). PAG: p.3, Tab.1, coluna 'Obtained technical requirements' / p.6, Tab.4 (sedimento) e p.7, Tab.5 (MIFA); tambem no texto da p.6. AVISO: sem dados proprios de resistencia (valores medidos em artigos anteriores do mesmo grupo). FONTE: Wang et al. (2018a); Wang et al. (2018b); Wang et al. (2017); Wang et al. (2019a. ACV de 17 cenarios de estabilizacao/solidificacao de residuos perigosos em Hong Kong, agrupados em cinco estrategias. A Tab.1 (p.3) lista, por estrategia, os requisitos tecnicos OBTIDOS pelas misturas] | aglomerante_alternativo | Aceito | Aceito | Aceito | Aceito |  | Aceito | Aceito
Positioning supercritical solvolysis among innovative recycling and current waste management scenarios for carbon fiber reinforced plastics thanks to comparative life cycle assessment | Pillain, Baptiste and Loubet, Philippe and Pestalozzi, Fadri and Woidasky, Joerg and Erriguible, Arnaud and Aymonier, Cyril and Sonnemann, Guido | Journal of Supercritical Fluids | 2019 | Scopus |  | 154 | Global consumption of carbon fibers reinforced polymer (CFRP) is rising and the management of waste is an issue of high concern. In order to implement a sustainable carbon fiber recycling sector, there is a need to evaluate the potential environmental impacts of recycling processes. In this context, we compared current end-of-life scenarios (landfilling and incineration) with recycling technologies: pyrolysis, supercritical solvolysis and electrodynamic fragmentation using life cycle assessment. We conducted two analyses: a comparison between the CFRP end-of-life processes and a comparison including the substituted products from the recycled carbon fibers. When only considering the end-of-life processes, recycling processes have a higher environmental impact as they require higher energy demand than incineration or landfilling. When considering product substitution, recycling is environmentally beneficial since they replace the production of virgin products. Results are variable depending on the technology readiness level and the quality of fibers recovered from the recycling processes. © 2019 Elsevier B.V. | Article | 10.1016/j.supflu.2019.104607 |  | https://www.scopus.com/inward/record.uri?eid=2-s2.0-85071772406&doi=10.1016%2fj.supflu.2019.104607&partnerID=40&md5=7c9b43dad8e03455f231aa92a1fa5c43 |  | Carbon fiber reinforced plastics; Electrodynamic fragmentation; End of life; Incineration; Landfilling; Life cycle assessment; Pyrolysis; Recycling process; Supercritical hydrolysis; Supercritical water | Carbon fibers; Concrete beams and girders; Elastomers; Electrodynamics; Environmental impact; Incineration; Life cycle; Plastic recycling; Pyrolysis; Reinforcement; Solvents; Waste incineration; Waste management; Water recycling; End of lives; Landfilling; Life Cycle Assessment (LCA); Recycling process; Supercritical; Supercritical water; Carbon fiber reinforced plastics |  |  | English | Cited by: 60; All Open Access, Bronze Open Access, Green Open Access | Rejeitado | R:Aceito | R:Rejeitado | [8 empty] | C2 Rejeitado — polímero [E1 RETIDO E RESOLVIDO 2026-08-24 com as regras calibradas pela Kie: moldavel=Aceito, construcao=Rejeitado. solvolise de fibra de carbono sem rota declarada para materiais de construcao no resumo] |  | Aceito | Aceito | Aceito | Rejeitado | [5 empty] | 1 | E1_construcao
Investigating eco-efficiency procedure to compare refurbishment scenarios with different insulating materials | Colli, Carolina and Bataille, Alain and Antczak, Emmanuel | Procedia CIRP | 2020 | Scopus | 322 – 327 | 90 | The paper presents a set of situations regarding eco-efficiency. It is built on both environmental and economic performances. Those performances are computed respectively from LCA and from WLC. The present eco-efficiency procedure considers both matrix and ratio methods. This paper investigates different alternatives for refurbishment insulation of a single-family house located in the North of France. The analyzed refurbishment scenarios consider different insulating materials: standard glass wool, hemp concrete, cellulose fiber, expanded polystyrene (EPS), extruded polystyrene (XPS), and rigid foam polyurethane. The different alternatives are compared using the eco-efficiency procedure. © 2020 The Author(s). Published by Elsevier B.V. | Conference paper | 10.1016/j.procir.2020.02.002 | COLLI et al., 2020 - j.procir.2020.02.002.pdf | https://www.scopus.com/inward/record.uri?eid=2-s2.0-85092435638&doi=10.1016%2fj.procir.2020.02.002&partnerID=40&md5=ff6cfa2143615cf14b74e20ac068f426 |  | Building; Eco-efficiency; Life cycle assessment; Refurbishment; Whole life costing | Efficiency; Insulation; Life Cycle; Paper; Polystyrene; Efficiency; Insulating materials; Insulation; Polystyrenes; Cellulose fiber; Eco-efficiency; Environmental and economic performance; Expanded polystyrene; Extruded polystyrene(XPS); Hemp concretes; Ratio method; Single-family house; Life cycle |  |  | English | Cited by: 12; All Open Access, Gold Open Access, Green Open Access | Rejeitado | R:Aceito | R:Rejeitado |  | C3: R:Aceito; C4: R:Aceito; C5: R:Aceito |  | C2 Rejeitado — hempcrete/hemp concrete — material de vedação/isolamento, não estrutural [E1 metadados 2026-08-24 lote 05: moldavel=Aceito, construcao=Aceito (confianca alta). ] [Reaberto 2026-08-31, a pedido da Kie: status Rejeitado->Inconclusivo. A rejeicao da cascata antiga (C1-C8) foi decidida so por R: (resumo), nunca confirmada por leitura de PDF - nao conta como decisao final debaixo do sistema novo. A linha ja passou Etapa 1 (moldavel/construcao=Aceito) e aguarda avaliacao na Etapa 2.] ¦ [E2_resistencia Rejeitado 2026-09-02: artigo sobre procedimento de eco-eficiencia para comparar cenarios de reabilitacao com diferentes materiais isolantes; sem valor de resistencia a compressao de material cimenticio moldavel] |  | Aceito | Aceito | Aceito | Aceito |  | Rejeitado |  |  |  | 2 | E2_resistencia
Achieving transparency in carbon labelling for construction materials - Lessons from current assessment standards and carbon labels | Wu, Peng and Low, Sui Pheng and Xia, Bo and Zuo, Jian | ENVIRONMENTAL SCIENCE \& POLICY | 2014 | Web of Science | 11-25 | 44 | The construction industry is one of the largest sources of carbon emissions. Manufacturing of raw materials, such as cement, steel and aluminium, is energy intensive and has considerable impact on carbon emissions level. Due to the rising recognition of global climate change, the industry is under pressure to reduce carbon emissions. Carbon labelling schemes are therefore developed as meaningful yardsticks to measure and compare carbon emissions. Carbon labelling schemes can help switch consumer-purchasing habits to low-carbon alternatives. However, such switch is dependent on a transparent scheme. The principle of transparency is highlighted in all international greenhouse gas (GHG) standards, including the newly published ISO 14067: Carbon footprint of products - requirements and guidelines for quantification and communication. However, there are few studies which systematically investigate the transparency requirements in carbon labelling schemes. A comparison of five established carbon labelling schemes, namely the Singapore Green Labelling Scheme, the CarbonFree (the U.S.), the CO2 Measured Label and the Reducing CO2 Label (UK), the Carbon-Counted (Canada), and the Hong Kong Carbon Labelling Scheme is therefore conducted to identify and investigate the transparency requirements. The results suggest that the design of current carbon labels have transparency issues relating but not limited to the use of a single sign to represent the comprehensiveness of the carbon footprint. These transparency issues are partially caused by the flexibility given to select system boundary in the life cycle assessment (LCA) methodology to measure GHG emissions. The primary contribution of this study to the construction industry is to reveal the transparency requirements from international GHG standards and carbon labels for construction products. The findings also offer five key strategies as practical implications for the global community to improve the performance of current carbon labelling schemes on transparency. (C) 2014 Elsevier Ltd. All rights reserved. | Review | 10.1016/j.envsci.2014.07.009 | WU et al., 2014 - j.envsci.2014.07.009.pdf |  | Wu, P (Corresponding Author), Cent Queensland Univ, Sch Engn \& Technol, Rockhampton, Qld 4702, Australia. Wu, Peng, Cent Queensland Univ, Sch Engn \& Technol, Rockhampton, Qld 4702, Australia. Low, Sui Pheng, Natl Univ Singapore, Dept Bldg, Singapore 117566, Singapore. Xia, Bo, Queensland Univ Technol, Sch Civil Engn \& Built Environm, Brisbane, Qld 4001, Australia. Zuo, Jian, Univ S Australia, Sch Nat \& Built Environm, Adelaide, SA 5001, Australia. |  | Carbon labels; GHG emissions; Construction materials; Transparency |  | 1462-9011 | English |  | Rejeitado | R:Aceito | R:Aceito |  | R:Aceito | R:Aceito | R:Aceito | R:Aceito |  | R:Aceito |  | [PDF SOLTO 2026-08-16 (Opcao A): a celula pdf apontava para 'WU et al., 2014.pdf'. PDF lido: nao e de nenhuma das duas linhas. E 'The importance of use and end-of-life phases...GHG emissions of concrete - A review' (10.1016/j.rser.2014.04.070), artigo da linha 3621, que ja tem PDF proprio (WU et al., 2014b.pdf). Este ficheiro e uma copia redundante. Esta linha fica pendente de download.] ¦ [COLISAO DE PDF 2026-08-15: decisao anulada. O ficheiro WU et al., 2014.pdf nao contem nem o DOI 10.1016/j.envsci.2014.07.009 desta linha nem o da linha vizinha - e um terceiro artigo. Aguarda o PDF correto.] ¦ [C3 Aceito 2026-06-12: material estrutural moldável; PDF conferido (autor/título)] ¦ [C4 Aceito 2026-06-14 (leitura 3+pg): relacionado a construcao civil] [C5 Aceito 2026-06-15: greenhouse gas (GHG) emissions of concrete – A review; Global climate change is one of the most sign] [C6 Aceito 2026-06-21: material principal global/exportável; não envolve material geograficamente restrito] [E1 metadados 2026-08-24 lote 05: moldavel=Aceito, construcao=Aceito (confianca alta). ] [PDF integrado 2026-08-30 (download automatico por DOI, Unpaywall/mdpi-res/Sci-Hub, pasta BAIXADOS MANUALMENTE): nome/ficheiro casado por DOI e confirmado por leitura (titulo/autor/DOI batem). Valor anterior da celula pdf: None.] [E2 por PDF 2026-09-01 LOTE_114: resist=Rejeitado, co2=nao avaliado] ¦ Artigo de revisao sobre transparencia em esquemas de rotulagem de carbono (carbon labelling) para materiais de construcao - compara 5 esquemas de rotulagem (Singapura, EUA, Reino Unido, Canada, Hong Kong), nao testa nem cita resistencia de nenhum material. Zero ocorrencias de MPa/strength/compressive/f'c/fck em 15 paginas (12 caracteres de controle irrelevantes no meio do texto, conteudo legivel). Rico em discussao qualitativa de padroes de rotulagem de GHG (299 acertos do padrao CO2), mas nenhum valor de resistencia - cascata fecha por ausencia. |  | Aceito | Aceito | Aceito | Aceito |  | Rejeitado |  |  |  | 2 | E2_resistencia
Material requirements for future low-carbon electricity projections in Africa | Barron, Karla Cervantes and Hakker, Maaike E. and Cullen, Jonathan M. | ENERGY STRATEGY REVIEWS | 2022 | Web of Science |  | 44 | Deploying low-carbon electricity systems in developing countries is critical for meeting climate targets while increasing wellbeing. Direct emissions from operating electricity generation are well-understood, however, materials required to construct technologies and their emissions -embodied emissions-are frequently overlooked. This paper quantifies the material implications of proposed electricity systems in 47 African countries from 2015 to 2065, involving a reference scenario, and two Paris-Agreement scenarios (1.5 degrees C and 2.0 degrees C of warming). A purpose-built model, called Mat-dp (Material Demand Projections) is used for scenario assessment. Mat-dp in-tegrates electricity generation projections with material requirements by technology, estimating material bud-gets, embodied emissions, and jobs. The resulting construction material mass grows 20-fold from 2015 to 2065, with the highest growth in the reference scenario. As low-carbon electricity capacity grows, embodied emissions from materials increase, reaching 47 MtCO2 in the 2.0 degrees C scenario by 2065. Three bulk materials, concrete, steel, and aluminium, make up 64-66\% of the total materials required by 2065, and 59-61\% of the total embodied emissions. The Paris Agreement scenarios show lower material demand, particularly bulk materials, but higher specialised material demand. Increasing low-carbon electricity generation while decarbonising industry offers a higher emission reduction potential compared to solely switching to low-carbon electricity. Estimated new jobs are 1.6 million per year, mostly from solar. | Article | 10.1016/j.esr.2022.100890 | BARRON et al., 2022.pdf |  | Barron, KC (Corresponding Author), Univ Cambridge, Dept Engn, Trumpington St, Cambridge CB2 1PZ, England. Barron, Karla Cervantes; Hakker, Maaike E.; Cullen, Jonathan M., Univ Cambridge, Dept Engn, Trumpington St, Cambridge CB2 1PZ, England. |  | Material emissions; Material demand; Embodied emissions; Electricity generation technologies; Developing countries; African electricity system |  | 2211-467X | English |  | Rejeitado | R:Aceito ¦ P:Aceito | R:Aceito | materiais para eletricidade de baixo carbono na África (setor de energia) | C3: R:Aceito ¦ P:Aceito; C4: R:Aceito ¦ P:Rejeitado |  | [C4 Rejeitado] Requisitos de materiais para geração de eletricidade de baixo carbono — setor de energia, não relacionado a construção ¦ [Validação PDF 2026-06-06: pdfplumber p.1; extração OK; sobrenome conferido no texto] ¦ [Reavaliado por título/resumo: C4 era R:Aceito] ¦ [C3 Aceito 2026-06-12: material estrutural moldável; PDF conferido (autor/título)] ¦ [C4 Aceito 2026-06-14 (leitura 3+pg): relacionado a construcao civil] [C5 Aceito 2026-06-15: Material requirements for future low-carbon electricity projections in Africa; Deploying low-carbon ] [C6 Aceito 2026-06-21: material principal global/exportável; não envolve material geograficamente restrito] ¦ [C4 P:Rejeitado] Requisitos materiais para eletricidade de baixo carbono na Africa — setor energetico eletrico, nao construcao civil. [status Rejeitado] [E1 2026-08-24: E1_moldavel=Aceito, E1_construcao=Rejeitado — migrados das decisoes P: dos antigos C3/C4, tomadas por leitura de PDF] |  | Aceito | Aceito | Aceito | Rejeitado | [5 empty] | 1 | E1_construcao
An innovative sustainable solution: Recycling shield-discharge waste soil as fine aggregate to produce eco-friendly geopolymer-based flowable backfill materials | Guijie Zhao and Hongzhan Guan and Huan Yan and Yunkai Ruan and Yafei Han and Xiaoqiang Pan and Jinfeng Tian and Bo Liu | Environmental Technology & Innovation | 2024 | Science Direct | 103857 | 36 | The disposal of Shield-Discharge Waste Soil (SDWS) is substantial, yet their recycling rate remains low, necessitating the exploration of new recycling methods for effective waste management. This study examines the potential use of SDWS as a fine aggregate in the production of Controlled Low-Strength Material (CLSM), incorporating slag and fly ash as precursors. Key properties such as strength, flowability, setting time, microstructure, chemical composition, CO2 emissions, energy consumption, and cost were assessed and analyzed. Additionally, the environmental impact and material-related strategies were discussed. The results reveal that the developed CLSM exhibits competitive performance, with compressive strengths ranging from 2.830 MPa to 4.121 MPa, achieving over 1.0 MPa strength within 24 hours. The material demonstrates high flowability, exceeding 200 mm within 30 minutes, and has a setting time between 2.10 and 4.23 hours, offering advantages in both setting time and early strength. SDWS contributes to extending the coagulation process and enhancing the flowability. Optimal strength is observed when SDWS constitutes approximately 30 % of the binders or when the alkali equivalent is around 7 %. Compared to traditional cement-based CLSMs, incorporating SDWS results in reduced CO2 emissions and lower energy consumption. When considering savings from reduced waste disposal costs, the overall material cost remains competitive. Furthermore, higher SDWS content leads to enhanced environmental benefits, and it is recommended to keep the alkali equivalent below 7 % for optimal performance. In conclusion, the developed CLSM presents significant potential for wide-scale applications and offers a sustainable solution for recycling SDWS. |  | https://doi.org/10.1016/j.eti.2024.103857 | ZHAO et al., 2024.pdf | https://www.sciencedirect.com/science/article/pii/S235218642400333X |  |  | Construction and demolition waste (C&DW), Sustainability analysis, Shield-discharge waste soil, Controlled low-strength material (CLSM), Carbon emission, Cost |  | 2352-1864 |  |  | Rejeitado | R:Aceito | R:Aceito |  | R:Aceito | R:Rejeitado | R:Aceito | R:Aceito |  |  |  | [PDF SOLTO 2026-08-16 (Opcao A): a celula pdf apontava para 'LIU et al., 2024.pdf', que e da linha 4541. Evidencia: DOI pr12102145 presente; j.eti.2024.103857 ausente. Esta linha fica pendente de download.] ¦ [COLISAO DE PDF 2026-08-15: decisao anulada. O ficheiro LIU et al., 2024.pdf contem o DOI 10.3390/pr12102145, nao o 10.1016/j.eti.2024.103857 desta linha. Aguarda o PDF correto.] ¦ [C4 Rejeitado] Estabilidade de poços de petróleo (engenharia de petróleo) — não relacionado a construção civil ¦ [Validação PDF 2026-06-06: pdfplumber p.1; extração OK; sobrenome conferido no texto] ¦ [Reavaliado por título/resumo: C4 era R:Aceito] ¦ [C3 Aceito 2026-06-12: material estrutural moldável; PDF conferido (autor/título)] ¦ [C4 Rejeitado 2026-06-14 (leitura 3+pg)] estabilidade de poco de petroleo profundo — petroleo/perfuracao, off-topic [Correção 2026-06-21: 'Inconclusivo'→'Rejeitado' (P:Rejeitado em C4 via triagem PDF)] [E1 metadados 2026-08-24 lote 05: moldavel=Aceito, construcao=Aceito (confianca alta). ] [PDF integrado 2026-08-30 (download automatico por DOI, Unpaywall/mdpi-res/Sci-Hub, pasta BAIXADOS MANUALMENTE): nome/ficheiro casado por DOI e confirmado por leitura (titulo/autor/DOI batem). Valor anterior da celula pdf: None.] [E2 por PDF 2026-09-01 LOTE_114: resist=Rejeitado (4.121 MPa), co2=nao avaliado PAG res=p.p.7, texto/Fig.3(a)] ¦ CLSM (controlled low-strength material, material de preenchimento fluido nao estrutural) a partir de solo residual de escavacao com escudo (SDWS) + GGBFS/cinza volante/geopolimero. Resistencia a compressao nao confinada (UCS) aos 28 dias varia de 2.830 a 4.121 MPa (dentro da faixa ACI 229-13 para CLSM, 0.3-8.3 MPa), muito abaixo do limiar de 20 MPa - todas as misturas rejeitadas (n_misturas_abaixo_20=todas). O artigo tambem reporta CO2 normalizado por MPa (kg CO2/MPa/m3) em tabela comparativa geopolimero-SDWS vs CLSM cimenticio, nao extraido em detalhe pois a rejeicao em resistencia e clara e nao-ambigua (nao DUVIDA), fechando a cascata. | aglomerante_alternativo | Aceito | Aceito | Aceito | Aceito |  | Rejeitado |  |  |  | 2 | E2_resistencia
Parting the fog of war: Assessing military greenhouse gas emissions from below | Larbi, Reuben and Neimark, Benjamin and Ashworth, Kirsti and Rubaii, Kali | EXTRACTIVE INDUSTRIES AND SOCIETY | 2025 | Web of Science |  | 23 | The world's militaries account for up to 5.5 \% of total global greenhouse emissions, yet there is still no requirement for governments to report these emissions in international climate agreements. Researchers are therefore left on their own to assess military emissions. This may seem like an incredibly daunting task. The lack of data is even more stark during periods of conflict, where reporting is relatively non-existent. This article sets out a novel framework for examining greenhouse gas emissions from military supply chains including situations where emissions data are difficult to acquire due to supply chain complexity, or when data are purposefully held back under the guise of national security. We provide an empirical study of supply chain-based carbon from the US military's use of concrete during the Second Iraq War (2003-08) to demonstrate its practicability. Concrete has a massive carbon footprint, and the US military uses a lot of it for protective walls, checkpoints, bases and bunkers. This work provides the tools to measure carbon embodied in military supply chains reinforcing recent calls for standardised frameworks emphasising the accounting of military environmental infrastructure footprints. | Article | 10.1016/j.exis.2025.101654 | LARBI et al., 2025.pdf |  | Neimark, B (Corresponding Author), Queen Mary Univ London, London, England. Larbi, Reuben; Ashworth, Kirsti, Univ Lancaster, Lancaster, England. Neimark, Benjamin, Queen Mary Univ London, London, England. Rubaii, Kali, Perdue Univ, W Lafayette, IN USA. |  | Military emissions; Greenhouse gasses; Climate change; War; Life Cycle Assessment |  | 2214-790X | English |  | Rejeitado | R:Aceito ¦ P:Aceito | R:Aceito | emissões de GEE militares (não-construção) | C3: R:Aceito ¦ P:Aceito; C4: R:Aceito ¦ P:Rejeitado |  | [C4 Rejeitado] Emissões de GEE militares — não relacionado a material de construção ¦ [Validação PDF 2026-06-06: pdfplumber p.1; extração OK; sobrenome conferido no texto] ¦ [Reavaliado por título/resumo: C4 era R:Aceito] ¦ [C3 Aceito 2026-06-12: material estrutural moldável; PDF conferido (autor/título)] ¦ [C4 Aceito 2026-06-14 (leitura 3+pg): relacionado a construcao civil] [C5 Aceito 2026-06-15: ting the fog of war: Assessing military greenhouse gas emissions; Greenhouse gasses ] [C6 Aceito 2026-06-21: material principal global/exportável; não envolve material geograficamente restrito] ¦ [C4 P:Rejeitado] Emissoes GEE das forcas armadas — setor militar/defesa, nao construcao civil. [status Rejeitado] [E1 2026-08-24: E1_moldavel=Aceito, E1_construcao=Rejeitado — migrados das decisoes P: dos antigos C3/C4, tomadas por leitura de PDF] |  | Aceito | Aceito | Aceito | Rejeitado | [5 empty] | 1 | E1_construcao
Resource recovery and low carbon transitions: The hidden impacts of substituting cement with imported `waste' materials from coal and steel production | Millward-Hopkins, Joel and Zwirner, Oliver and Purnell, Phil and Velis, Costas A. and Iacovidou, Eleni and Brown, Andrew | GLOBAL ENVIRONMENTAL CHANGE-HUMAN AND POLICY DIMENSIONS | 2018 | Web of Science | 146-156 | 53 | Here we investigate the increasingly complex relationship between the resource recovery practices of the UK concrete industry and ongoing low-carbon transitions taking place in electricity and steel. Reductions in UK coal based electricity and primary steel production are reducing domestic availability of residues coal ash and steel slag that are used to replace cement in concrete; for decarbonisation purposes and to increase concrete quality. This is leading to an unusual mass-transportation of `wastes' from the Global South to Global North. Focusing closely upon the mitigation pathways of concrete producers, we develop an inter-industry model of material flows, and a diversity of scenarios and sensitivity tests, to consider how resource recovery practices and carbon emissions of the three sectors may evolve. A continuation of domestic shortages in waste-derived cement substitutes appears inevitable and future international shortages possible. But even if foreign producers supplied enough cement substitutes to meet UK demand, the broader carbon implications of such trade may be far from benign. Using a revenue-based approach to allocate emissions to coal ash leads to a wide range of embodied carbon estimates from relatively low (0.15 t.CO2/t.ash) to exceeding that of traditional Portland cement (1 t.CO2/t.ash). However, the carbon associated with internationally traded recovered resources currently stands behind a `double-blind' system of accounting: emissions do not register in the conventional territorial accounts of the importing country and they may be hidden from its consumption-based accounts as well. The impacts of such trade and related carbon accounting conventions are unclear and we emphasise the need for further investigation. To this end, our results demonstrate the importance of incorporating highly interconnected sectors and international trade into analyses of low-carbon transitions, and highlight the challenges this presents for designing appropriate policies, accounting frameworks, and interdisciplinary impact assessment methods that look beyond sectorial and national horizons. | Article | 10.1016/j.gloenvcha.2018.09.003 | MILLWARD-HOPKINS et al., 2018.pdf |  | Millward-Hopkins, J (Corresponding Author), Univ Leeds, Sustainabil Res Inst, Leeds LS2 9JT, W Yorkshire, England. Millward-Hopkins, Joel; Zwirner, Oliver, Univ Leeds, Sustainabil Res Inst, Leeds LS2 9JT, W Yorkshire, England. Purnell, Phil; Velis, Costas A.; Iacovidou, Eleni, Univ Leeds, Sch Civil Engn, Leeds LS2 9JT, W Yorkshire, England. Zwirner, Oliver; Brown, Andrew, Univ Leeds, Leeds Univ Business Sch, Econ Div, Leeds LS2 9JT, W Yorkshire, England. Zwirner, Oliver, James Hutton Inst, Socia |  | Biomass; Carbon accounting; Coal ash; Complex value; Concrete; Resource recovery; Solid waste |  | 0959-3780 | English |  | Rejeitado | R:Aceito ¦ P:Aceito | R:Aceito | substituição de cimento por resíduos importados (recuperação de recursos) | R:Aceito ¦ P:Aceito | R:Aceito ¦ P:Aceito | R:Aceito ¦ P:Aceito | R:Aceito ¦ P:Aceito |  | R:Aceito |  | [C3 Aceito 2026-06-12: material estrutural moldável; PDF conferido (autor/título)] ¦ [C4 Aceito 2026-06-14 (leitura 3+pg): relacionado a construcao civil] [C5 Aceito 2026-06-15: Resource recovery and low carbon transitions: The hidden impacts of; concrete industry and ongoing l] [C6 Aceito 2026-06-21: material principal global/exportável; não envolve material geograficamente restrito] [E1 2026-08-24: E1_moldavel=Aceito, E1_construcao=Aceito — migrados das decisoes P: dos antigos C3/C4, tomadas por leitura de PDF] [E2 por PDF 2026-08-25 LOTE_31: resist=Rejeitado (- ), co2=nao avaliado (67 kg CO2e/t de GGBS (4 kg CO2e/t para). PAG: p.5 do ficheiro (p.150 impressa), texto. FONTE: factores de emissao de literatura: Leese & Casey (2015), Fact Sheet 18, Mineral . Impactos escondidos da substituicao de cimento por cinzas volantes de carvao e escoria de alto forno importadas. Zero MPa, zero 'compress', zero classe. As duas ocorrencias de 'strength' sao qualitati] | aglomerante_alternativo | Aceito | Aceito | Aceito | Aceito |  | Rejeitado |  |  |  | 2 | E2_resistencia
Embodied carbon dioxide emissions to provide high access levels to basic infrastructure around the world | Fisch-Romito, Vivien | GLOBAL ENVIRONMENTAL CHANGE-HUMAN AND POLICY DIMENSIONS | 2021 | Web of Science |  | 70 | Access to infrastructure services is essential to meet human basic needs. However, infrastructure construction requires carbon-intensive materials, first and foremost cement and steel. In this paper, I assess if high level of access to 5 basic infrastructure services - electricity, water, shelter, sanitation and transportation - can be provided at the global scale in 2030 and until 2050 without compromising climate mitigation targets. Following historical patterns, I first quantify the cement and steel requirements in each country associated with providing high access levels. I then estimate the production-based carbon dioxide emissions related to manufacturing the cement and steel needs. To do so, I model influencing factors such as national production technologies mix, trade structure and mitigation actions in the cement and steel industries. Global cumulative material demand (central values) to reach high access level in 2030 is the lowest for water with 8 Gt of cement and 1 Gt of steel and the highest for transportation with 50 Gt of cement and 6 Gt of steel. Most of the cement and steel demand is concentrated in Asia, Middle-East and Africa. I show for all infrastructure services that achieving high access level in 2030 and until 2050 induces cumulative carbon dioxide emissions well below the carbon budgets related to Paris Agreement targets, with central values under baseline scenario from 10 to 53 Gt CO2 depending on the infrastructure service. However, I find providing high sanitation and transportation access in Middle-East and Africa conflicts with existing low-carbon pathways. This calls for on one side implementing material efficiency and substitution towards less carbon-intensive construction materials, and on the other side strengthening mitigation efforts in wealthiest countries to leave enough `carbon space' for basic infrastructure development in emerging countries. | Article | 10.1016/j.gloenvcha.2021.102362 | FISCH-ROMITO, 2021.pdf |  | Fisch-Romito, V (Corresponding Author), CIRED, 45 Bis Ave Belle Gabrielle, F-94736 Nogent Sur Marne, France. Fisch-Romito, Vivien, CIRED, 45 Bis Ave Belle Gabrielle, F-94736 Nogent Sur Marne, France. |  | Basic needs; Infrastructure access; Embodied carbon dioxide emissions |  | 0959-3780 | English |  | Rejeitado | R:Aceito ¦ P:Aceito | R:Aceito | infraestrutura básica (CO2 incorporado para acesso global) | R:Aceito ¦ P:Aceito | R:Aceito ¦ P:Aceito | R:Aceito ¦ P:Aceito | R:Aceito ¦ P:Aceito |  | R:Aceito |  | [C3 Aceito 2026-06-12: material estrutural moldável; PDF conferido (autor/título)] ¦ [C4 Aceito 2026-06-14 (leitura 3+pg): relacionado a construcao civil] [C5 Aceito 2026-06-15: Embodied carbon dioxide emissions to provide high acces; requires carbon-intensive materials, first ] [C6 Aceito 2026-06-21: material principal global/exportável; não envolve material geograficamente restrito] [E1 2026-08-24: E1_moldavel=Aceito, E1_construcao=Aceito — migrados das decisoes P: dos antigos C3/C4, tomadas por leitura de PDF] [E2 por PDF 2026-08-25 LOTE_32: resist=Rejeitado (- ), co2=nao avaliado (2,19 tCO2/t aco (China, valor calibrado); 0,52 tCO2/t cimento (parametro do cenario 2030) t CO2/t material). PAG: p.6, texto (calibracao das intensidades) e p.7, Tab.6. Modelo global de emissoes incorporadas de cimento e aco para dar acesso a infraestrutura basica. Zero ocorrencias de MPa/N-mm2/kgf-cm2/classe em 91,6 mil caracteres; as 9 ocorrencias de 'strength' sao] |  | Aceito | Aceito | Aceito | Aceito |  | Rejeitado |  |  |  | 2 | E2_resistencia
Wind turbine end-of-life options based on the UN Sustainable Development Goals (SDGs) | Gennitsaris, Stavros and Sofianopoulou, Stella | Green Technologies and Sustainability | 2024 | Scopus |  | 2 | The installed wind power capacity is rapidly growing worldwide, and large volumes of waste materials would need to be treated due to the decommissioning of wind turbine systems in the next years. The purpose of the present work is to evaluate the sustainability performance of decommissioning options for wind turbines and suggest policies to improve the sustainability of the wind turbine end-of-life phase by jointly applying Life Cycle Assessment (LCA) and Data Envelopment Analysis (DEA) methodologies. Unlike most of the relevant literature, which focuses mainly on technical aspects of wind turbine decommissioning, the proposed approach considers all three dimensions of sustainability using Sustainable Development Goals (SDGs) as a guide to identify economic, environmental, and social indicators. The methodology is applied to a representative case study of a wind turbine operating in the Greek territory using real data. Repurposing was found to be the most sustainable end-of-life alternative for composite waste. In contrast, the waste treatment option of the foundation concrete contributes substantially to the sustainability performance of the examined scenario. The sustainability performance of these technologies could be enhanced by the operation of dedicated concrete and composite materials recycling facilities close to wind parks, following cross-sectoral approaches. The results also indicate that the social aspects of the sustainability framework are equally important and should be considered when strategies towards more sustainable waste management of wind turbine systems are designed. © 2024 The Authors | Article | 10.1016/j.grets.2024.100108 | GENNITSARIS, 2024_24100108.pdf | https://www.scopus.com/inward/record.uri?eid=2-s2.0-85204727302&doi=10.1016%2fj.grets.2024.100108&partnerID=40&md5=1a8d332587d06890c8ebd69c116a5f2d |  | Data Envelopment Analysis (DEA); End-of-life alternatives; Life Cycle Assessment (LCA); Sustainability assessment; Sustainable Development Goals (SDGs); Wind turbine decommissioning |  |  |  | English | Cited by: 4; All Open Access, Gold Open Access | Rejeitado | R:Aceito ¦ P:Aceito | R:Aceito | fim de vida de turbinas eólicas (energia eólica) | R:Aceito ¦ P:Aceito | R:Rejeitado ¦ P:Aceito | R:Aceito ¦ P:Aceito | R:Aceito ¦ P:Aceito |  |  |  | [C4 Rejeitado] Fim de vida de turbinas eólicas — energia eólica (turbina), não relacionado a material de construção ¦ [Validação PDF 2026-06-06: pdfplumber p.1; extração OK; sobrenome conferido no texto] ¦ [Reavaliado por título/resumo: C4 era R:Aceito] ¦ [C3 Aceito 2026-06-12: material estrutural moldável; PDF conferido (autor/título)] ¦ [C4 Rejeitado 2026-06-14 (leitura 3+pg)] opcoes de fim de vida de turbinas eolicas (SDGs) — gestao de residuo eolico, sem uso em concreto ¦ [C4 CORRIGIDO 2026-06-14 -> Aceito: regra do inventario (caso 3699) — concreto de fundacao quantificado (t) + avaliacao de reciclagem como agregado (EOL do concreto). Rejeicao anterior anulada.] [C5 Aceito 2026-06-15: Cycle Assessment (LCA) and Data Envelopment Analysis (DEA); Life Cycle Assessment (LCA)] [C6 Aceito 2026-06-21: material principal global/exportável; não envolve material geograficamente restrito] [E1 2026-08-24: E1_moldavel=Aceito, E1_construcao=Aceito — migrados das decisoes P: dos antigos C3/C4, tomadas por leitura de PDF] [E2 por PDF 2026-08-25 LOTE_32: resist=Rejeitado (- ), co2=nao avaliado (66,29 (cenario 1); intervalo -63,15 a 66,29 nos 11 cenarios ton CO2eq por sistema de turbina (V). PAG: p.6, Tab.6. AVISO: balanco liquido negativo (cenarios 4,5,9,10,11 com valores negativos). FONTE: nao identificada (Tab.6 diz 'Data from [84]'). ACV+DEA de alternativas de desmantelamento de turbinas eolicas. Zero MPa, zero 'strength', zero classes. Nao ha mistura nem material cimenticio no estudo. Rejeitado por ausencia. CO2 registado por pre] |  | Aceito | Aceito | Aceito | Aceito |  | Rejeitado |  |  |  | 2 | E2_resistencia
Comparative carbon emission assessments of recycled and natural aggregate concrete: Environmental influence of cement content | Sabau, Marian and Bompa, V, Dan and Silva, Luis F. O. | GEOSCIENCE FRONTIERS | 2021 | Web of Science |  | 12 | This work examines the environmental and geochemical impact of recycled aggregate concrete production with properties representative for structural applications. The environmental influence of cement content, aggregate production, transportation, and waste landfilling is analysed by undertaking a life cycle assessment and considering a life cycle inventory largely specific for the region. To obtain a detailed insight into the optimum life cycle parameters, a sensitivity study is carried out in which supplementary cementitious materials, different values of natural-to-recycled aggregate content ratio and case-specific transportation distances were considered. The results show that carbon emissions were between 323 and 332 kgCO(2)e per cubic metre of cement only natural aggregate concrete. These values can be reduced by up to 17\% by replacing 25\% of the cement with fly ash. By contrast, carbon emissions can increase when natural coarse aggregates are replaced by recycled aggregates in proportions of 50\% and 100\%, and transportation is not included in analysis. However, the concrete with 50\% recycled aggregate presented lower increase, only 0.3\% and 3.4\% for normal and high strength concrete, respectively. In some cases, the relative contribution of transportation to the total carbon emissions increased when cement was replaced by fly ash in proportions of 25\%, and case-specific transportation distances were considered. In absolute values, the concrete mixes with 100\% recycled aggregates and 25\% fly ash had lower carbon emissions than concrete with cement and natural aggregates only. Higher environmental benefits can be obtained when the transportation distances of fly ash are relatively short (15-25 km) and the cement replacement by fly ash is equal or higher than 25\%, considering that the mechanical properties are adequate for practical application. The observations from this paper show that recycled aggregate concrete with strength characteristics representative for structural members can have lower carbon emissions than conventional concrete, recommending them as an alternative to achieving global sustainability standards in construction. (C) 2021 China University of Geosciences (Beijing) and Peking University. Production and hosting by Elsevier B.V. | Article | 10.1016/j.gsf.2021.101235 | SABAU et al., 2021 - j.gsf.2021.101235.pdf |  | Silva, LFO (Corresponding Author), Univ Costa, Dept Civil \& Environm Engn, Barranquilla 080020, Colombia. Silva, LFO (Corresponding Author), Univ Lima, Dept Ingn Civil \& Arquitectura, Ave Javier Prado Este 4600, Santiago De Surco 1503, Peru. Sabau, Marian; Silva, Luis F. O., Univ Costa, Dept Civil \& Environm Engn, Barranquilla 080020, Colombia. Bompa, Dan, V, Univ Surrey, Dept Civil \& Environm Engn, Guildford GU2 7XH, Surrey, England. Silva, Luis F. O., Univ Lima, Dept Ingn Civil \& Arquitec |  | Life cycle assessment; Recycled aggregate; Natural aggregate; Transportation distance; OpenLCA |  | 1674-9871 | English |  | Inconclusivo | R:Aceito ¦ P:Aceito | R:Aceito | concreto com agregado reciclado vs natural (influência do teor de cimento) | R:Aceito ¦ P:Aceito | R:Aceito ¦ P:Aceito | R:Aceito ¦ P:Aceito | R:Aceito ¦ P:Aceito |  | R:Aceito |  | [C3 Aceito 2026-06-12: material estrutural moldável; PDF conferido (autor/título)] ¦ [C4 Aceito 2026-06-14 (leitura 3+pg): relacionado a construcao civil] [C5 Aceito 2026-06-15: Comparative carbon emission assessments of recycled and natural; were considered. The results show t] [C6 Aceito 2026-06-21: material principal global/exportável; não envolve material geograficamente restrito] [E1 2026-08-24: E1_moldavel=Aceito, E1_construcao=Aceito — migrados das decisoes P: dos antigos C3/C4, tomadas por leitura de PDF] [E2 por PDF 2026-08-25 LOTE_32: resist=Aceito (51,3 MPa), co2=Aceito (323 a 332 kgCO2e/m3 (misturas so com cimento e agregado natural); reducoes de 8-17% com 25% de cinza volante kg CO2e/m3). PAG: p.5, Tab.1 (coluna fc (MPa)) / p.7, texto sec.3.1 (valores da Fig.4a-d). AVISO: sem amostras proprias (as 14 misturas e os seus fc vem de seis estudos primarios; o artigo faz a ACV, nao os ensaios). FONTE: Sabau & Remolina Duran (2021); Jau et al. (2004); Kim et al. (2015); Reda Taha e. Tab.1 lista 14 misturas de betao (NAC e RAC) com fc de 21,0 a 51,3 MPa aos 28 dias em cilindros; nenhuma abaixo de 20. Todos os fc sao de ensaios de terceiros, identificados linha a linha na propria t] |  | Aceito | Aceito | Aceito | Aceito |  | Aceito | Aceito
Toxicity and environmental and economic performance of fly ash and recycled concrete aggregates use in concrete: A review | Kurda, Rawaz and Silvestre, Jose D. and de Brito, Jorge | HELIYON | 2018 | Web of Science |  | 4 | This paper presents an overview of previous studies on the environmental impact (EI) and toxicity of producing recycled concrete aggregates (RCA), fly ash (FA), cement, superplasticizer, and water as raw materials, and also on the effect of replacing cement and natural aggregates (NA) with FA and RCA, respectively, on the mentioned aspects. EI and toxicity were analysed simultaneously because considering concrete with alternative materials as sustainable depends on whether their risk assessment is high. Therefore, this study mainly focuses on the cradle-to-gate EI of one cubic meter of concrete, namely abiotic depletion potential (ADP), global warming potential (GWP), ozone depletion potential (ODP), photochemical ozone creation (POCP), acidification potential (AP), eutrophication potential (EP), non-renewable energy (PE-NRe) and renewable energy (PE-Re). In terms of toxicity, leachability (chemical and ecotoxicological characterization) was considered. The results also include the economic performance of these materials, and show that the incorporation of FA in concrete significantly decreases the EI and cost of concrete. Thus, the simultaneous incorporation of FA and RCA decrease the EI, cost, use of landfill space and natural resources extraction. Nonetheless, the leaching metals of FA decrease when they are incorporated in concrete. Relative to FA, the incorporation of RCA does not significantly affect the EI and cost of concrete, but it significantly reduces the use of landfill space and the need of virgin materials. | Review | 10.1016/j.heliyon.2018.e00611 | KURDA et al., 2018.pdf |  | de Brito, J (Corresponding Author), Univ Lisbon, CERIS, ICIST, Civil Engn Architecture \& Georresources Dept,Inst, Ave Rovisco Pais, P-1049001 Lisbon, Portugal. Kurda, Rawaz; Silvestre, Jose D.; de Brito, Jorge, Univ Lisbon, CERIS, ICIST, Civil Engn Architecture \& Georresources Dept,Inst, Ave Rovisco Pais, P-1049001 Lisbon, Portugal. |  | Materials science; Environmental science; Industry; Economics; Safety engineering |  |  | English |  | Elegível | R:Aceito ¦ P:Aceito | R:Aceito | concreto com cinza volante e agregado reciclado (toxicidade/ambiental/econômico) | R:Aceito ¦ P:Aceito | R:Aceito ¦ P:Aceito | R:Aceito ¦ P:Aceito | R:Aceito ¦ P:Aceito |  | R:Aceito |  | [C3 Aceito 2026-06-12: material estrutural moldável; PDF conferido (autor/título)] ¦ [C4 Aceito 2026-06-14 (leitura 3+pg): relacionado a construcao civil] [C5 Aceito 2026-06-15: global warming potential (GWP), ozone depl; The Life Cycle Assessment (LCA) methodology wa] [C6 Aceito 2026-06-21: material principal global/exportável; não envolve material geograficamente restrito] [E1 2026-08-24: E1_moldavel=Aceito, E1_construcao=Aceito — migrados das decisoes P: dos antigos C3/C4, tomadas por leitura de PDF] [E2 por PDF 2026-08-25 LOTE_32: resist=Aceito (55,16 (limite superior da classe de resistencia mais alta declarada, 41,38-55,16 MPa) MPa), co2=Aceito (302,3 a 624,1 kg CO2/m3 (24 combinacoes de classe de resistencia x teor de cinza volante) kg CO2/m3 de betao). PAG: p.29 do ficheiro, Tab.17 (a Heliyon nao imprime folio; o identificador de rodape e 'Article No e00611') / p.29 do ficheiro, Tab.17 (coluna GWP). AVISO: sem dados proprios. FONTE: NRMCA-EPD:10046, Environmental Product Declaration Report (ref. [131] do artigo). Revisao de cinza volante e agregado reciclado em betao. A Tab.17 e 'Cradle to gate LCA da producao de 1 m3 de betao com cinza volante com diferentes classes de resistencia aos 28 dias [131]': cada lin] | aglomerante_alternativo | Aceito | Aceito | Aceito | Aceito |  | Aceito | Aceito
On the selection of the functional unit in LCA of structural concrete | Marinković, Snežana | International Journal of Life Cycle Assessment | 2017 | Scopus | 1634 – 1636 | 22 |  | Editorial | 10.1007/s11367-017-1379-7 |  | https://www.scopus.com/inward/record.uri?eid=2-s2.0-85028003773&doi=10.1007%2fs11367-017-1379-7&partnerID=40&md5=d48c5d7f05ed03fd8b374835891ea03b |  |  | chloride; compressive strength; Editorial; environmental impact assessment; functional unit; humidity; information processing; life cycle assessment; priority journal; recycling |  |  | English | Cited by: 12; All Open Access, Bronze Open Access | Rejeitado | R:Aceito | R:Aceito |  | R:Aceito | R:Aceito | R:Aceito | R:Aceito |  | R:Rejeitado |  | C8 Rejeitado — artigo de opinião/editorial sem dados primários (Editorial) ¦ [2026-07-23] C8 padronizado: 'Rejeitado' -> 'R:Rejeitado' (avaliacao por metadado/resumo, sem releitura de PDF nesta correcao). |  | Aceito | Rejeitado | [7 empty] | 1 | E1_tipo_doc
The potential of industrial waste: using foundry sand with fly ash and electric arc furnace slag for geopolymer brick production | Apithanyasai, Suchanya and Supakata, Nuta and Papong, Seksan | HELIYON | 2020 | Web of Science |  | 6 | The purpose of this study was to investigate the best ratio of waste foundry sand (WFS), fly ash (FA), and electric arc furnace slag (EAF slag) for the production of geopolymer bricks. In this research study, WFS, FA, and EAF slag were mixed at the ratio of 70:30:0, 60:30:10, 50:30:20, and 40:30:30 with 8M sodium hydroxide (NaOH) and 98\% purity sodium silicate (Na2SiO3) with a ratio of Na2SiO3/8M NaOH - 2.5. The mixtures were compacted in 5 cm x 5 cm x 5 cm molds and cured at an ambient temperature for 28 days. Then, their compressive strength was analyzed. The results showed that the geopolymer bricks with the highest compressive strength were those mixed at the 40:30:30 ratio, with a compressive strength of 25.76 MPa. The strongest bricks were also analyzed using the leaching test to ensure the production involved non-hazardous materials. To compare the environmental impacts of geopolymer bricks and concrete bricks, their effects on climate change, ozone depletion, terrestrial acidification, human toxicity, terrestrial ecotoxicity, and fossil fuel depletion were examined from cradle to grave using SimaPro 8.0.5.13 software. The results of the life cycle assessment (LCA) from cradle to grave showed that the environmental impact of geopolymer brick production was lower in every aspect than that of concrete production. Therefore, geopolymer brick production can reduce environmental impact and can be a value-added use for industrial waste. | Article | 10.1016/j.heliyon.2020.e03697 | APITHANYASAI et al., 2020.pdf |  | Supakata, N (Corresponding Author), Chulalongkorn Univ, Fac Sci, Dept Environm Sci, Bangkok, Thailand. Supakata, N (Corresponding Author), Ctr Excellence Hazardous Subst Management, Res Program Municipal Solid Waste \& Hazardous Was, Bangkok, Thailand. Supakata, N (Corresponding Author), Chulalongkorn Univ, Ratchadaphiseksomphot Endowment Fund, Waste Utilizat \& Ecol Risk Assessment Res Grp, Bangkok, Thailand. Apithanyasai, Suchanya, Chulalongkorn Univ, Grad Sch, Int Program Hazardous Subst \& E |  | Civil engineering; Materials science; Environmental science; Environmental impact assessment; Environmental management; Geopolymer brick; Waste foundry sand; Fly ash; Electric arc furnace slag; Leaching of heavy metals; Life cycle assessment; Economic feasibility |  |  | English |  | Rejeitado | R:Aceito ¦ P:Aceito | R:Aceito | tijolo de geopolímero (areia de fundição + cinza volante + escória de FEA) | R:Aceito ¦ P:Rejeitado | R:Aceito | R:Aceito | R:Aceito |  |  |  | [Reavaliado por PDF: C3 era R:Aceito] [C3 Rejeitado 2026-06-12] tijolos de geopolímero (foundry sand + cinza volante + escória EAF), incl. pavement bricks — unidades padronizadas não moldáveis [Validação PDF: pdfplumber, extração OK, autor/título conferidos] [Status 2026-06-21: →Rejeitado (veredito Rejeitado em C3)] | aglomerante_alternativo | Aceito | Aceito | Rejeitado | [6 empty] | 1 | E1_moldavel
Actions to reduce carbon footprint in materials to healthcare buildings | Pablo Carrasco-Amador, Juan and Luis Canito-Lobo, Jose and Castano-Liberal, Alberto and Manuel Rodriguez-Rego, Jesus and Matamoros-Pacheco, Manuel | HELIYON | 2022 | Web of Science |  | 8 | Building sector is a major contributor to the emissions of pollutant gases, which are responsible for health-damaging effects of climate change. To quantify and reduce these emissions. This comparative study is presented between two buildings that could have a sanitary or any other type of use. Both buildings have similar characteristics, except for their structures, one made of metal and the other of concrete. The design, structural calculation and three-dimensional dimensioning were performed using Building Information Modeling (BIM). The budget and the product carbon footprint study were also carried out, to calculate the level of emissions of each building. The study determined higher emissions for the metal-structured building, with 621.234 tCO2/tmaterial compared to 446.707 tCO2/tmaterial for the concrete building. To reduce these emissions, measures related to the replacement of the previously selected materials, by other materials with lower emission rates and identical functionality were pre-sented, such as the replacement of metal building roof polyurethane, or the composition of cement for the concrete building. Both actions represented a reduction of 84.61\% CO2 emissions for metal envelope building and 31.765\% for the concrete structure. The results of this work will help to select more sustainable materials to use in the renovation of existing buildings, or in the construction of new buildings. For example, health-related buildings, currently in high demand, given the current pandemic situation caused by COVID-19. | Article | 10.1016/j.heliyon.2022.e11281 | CARRASCO-AMADOR et al., 2022.pdf |  | Carrasco-Amador, JP (Corresponding Author), Univ Extremadura, Sch Ind Engn, Dept Graph Express, Badajoz 06006, Spain. Pablo Carrasco-Amador, Juan; Luis Canito-Lobo, Jose; Castano-Liberal, Alberto; Manuel Rodriguez-Rego, Jesus; Matamoros-Pacheco, Manuel, Univ Extremadura, Sch Ind Engn, Dept Graph Express, Badajoz 06006, Spain. |  | Greenhouse gases; Carbon footprint; Healthcare buildings |  |  | English |  | Rejeitado | R:Aceito ¦ P:Aceito | R:Aceito | materiais para edifícios hospitalares (redução de pegada de carbono) | R:Aceito ¦ P:Aceito | R:Aceito ¦ P:Aceito | R:Aceito ¦ P:Aceito | R:Aceito ¦ P:Aceito |  | R:Aceito |  | [C3 Aceito 2026-06-12: material estrutural moldável; PDF conferido (autor/título)] ¦ [C4 Aceito 2026-06-14 (leitura 3+pg): relacionado a construcao civil] [C5 Aceito 2026-06-15: Actions to reduce carbon footprint in materials to healthcare buildings; Greenhouse gases] [C6 Aceito 2026-06-21: material principal global/exportável; não envolve material geograficamente restrito] [E1 2026-08-24: E1_moldavel=Aceito, E1_construcao=Aceito — migrados das decisoes P: dos antigos C3/C4, tomadas por leitura de PDF] [E2 por PDF 2026-08-25 LOTE_32: resist=Rejeitado (- ), co2=nao avaliado (0,170 tCO2e/t de betao (taxa de emissao, Tab.3/Tab.4); totais 621,234 e 446,707 tCO2 nos dois edificios t CO2e/t de material). PAG: p.4 (metal) e p.5 (betao), Tab.3 e Tab.4, coluna 'Emissions rate (tCO2e/tmaterial)'. FONTE: factores de emissao de literatura: tabela de emissoes de materiais, ref. [40] do. ACV comparativa de dois edificios hospitalares (estrutura metalica vs betao). Zero MPa, zero classes de resistencia: as unicas designacoes com sufixo numerico sao 'HL-150/B/20' (betao de limpeza, em q] |  | Aceito | Aceito | Aceito | Aceito |  | Rejeitado |  |  |  | 2 | E2_resistencia
A systematic study on sustainable low carbon cement - Superplasticizer interaction: Fresh, mechanical, microstructural and durability characteristics | Bhandari, Ishan and Kumar, Rajesh and Sofi, A. and Nighot, Nikhil Sanjay | HELIYON | 2023 | Web of Science |  | 9 | As governments around the world take on ambitious construction projects, from housing to infrastructure to transportation, the demand for cement is set to rise. It is anticipated that global cement production is set to achieve a compound annual growth rate of similar to 5.1\% for the years 2022-2025. The negative impact of cement production on the environment, such as carbon emissions and energy consumption, is also well known. This instigates the need to look for alternative and sustainable supplementary cementitious materials (SCMs) such as Fly ash (FA), Limestone (LS), Metakaolin (MK), Ground granulated blast furnace slag (GGBFS) and Silica fume (SF) which when blended with Portland clinker result in lower carbon emissions and better end products. With expanding cement demand, the need for chemical admixtures has also increased. This comprehensive study focuses on the compatibility of commercially available superplasticizers with SCMs blended low carbon cement and their influence on fresh and hardened properties along with microstructural and durability aspects. The chemistry of superplasticizers and how it effects the hydration mechanism of blended cement are also highlighted in detail. Moreover, the effect of different types of superplasticizers, their dosage, water binder ratio, and details of experiments used by other authors are also discussed and listed. As cementitious matrix containing any kind of SCM such as FA showed better environmental performance on the basis of life cycle assessment which was due to carbon emission factor (xi(i)). For cement, xi(i) was 311.27 kg CO2-eq/t, whereas for FA it was much lower (8.70 kg CO2-eq/t). Based on this comprehensive literature review, current challenges for the utilisation of waste SCMs incorporating superplasticizers along with research gap have been identified. Apart from this, the ongoing research work on the effect of chemical and mineral admixture on Limestone-calcined clay cement (LC3) using statistical modelling to optimize the mix is also discussed. It was observed that the use of a specific type of mineral admixture with a superplasticizer inversely affected the mechanical properties like compressive strength and modulus of rupture but improved the water-binder ratio, porosity, and water absorption. | Review | 10.1016/j.heliyon.2023.e19176 | BHANDARI et al., 2023.pdf |  | Kumar, R (Corresponding Author), CSIR Cent Bldg Res Inst, Roorkee 247667, Uttarakhand, India. Bhandari, Ishan; Kumar, Rajesh; Nighot, Nikhil Sanjay, CSIR Cent Bldg Res Inst, Roorkee 247667, Uttarakhand, India. Nighot, Nikhil Sanjay, Acad Sci \& Innovat Res AcSIR, Ghaziabad 201002, India. Sofi, A., Vellore Inst Technol, Sch Civil Engn, Struct \& Geotech Engn, Vellore 632014, India. |  | Supplementary cementitious material; Low carbon cement; Fly ash; Limestone; Calcined clay; Superplasticizer; Life cycle assessment |  |  | English |  | Inconclusivo | R:Aceito ¦ P:Aceito | R:Aceito | cimento de baixo carbono + superplastificante (interação; revisão) | R:Aceito ¦ P:Aceito | R:Aceito ¦ P:Aceito | R:Aceito ¦ P:Aceito | R:Aceito ¦ P:Aceito |  | R:Aceito |  | [C3 Aceito 2026-06-12: material estrutural moldável; PDF conferido (autor/título)] ¦ [C4 Aceito 2026-06-14 (leitura 3+pg): relacionado a construcao civil] [C5 Aceito 2026-06-15: A systematic study on sustainable low carbon cement –; Low carbon cement] [C6 Aceito 2026-06-21: material principal global/exportável; não envolve material geograficamente restrito] [E1 2026-08-24: E1_moldavel=Aceito, E1_construcao=Aceito — migrados das decisoes P: dos antigos C3/C4, tomadas por leitura de PDF] [E2 por PDF 2026-08-25 LOTE_32: resist=Aceito (58,27 MPa), co2=Aceito (OPC 910; FA 4; LS 71; GGBFS 72 (kg CO2 por tonelada); no resumo, factor de emissao do cimento 311,27 e da cinza volante 8,70 kg CO2-eq/t kg CO2/tonelada de material). PAG: p.26 impressa, texto, sec. de optimizacao por RSM ('In our model ... compressive strength (28 days): 58.27 MPa') / p.3 impressa, Tab.1 ('ECO2 of OPC, GGBS, PFA and limestone [6]'). AVISO: sem dados proprios (o CO2 e um factor de literatura, nao um resultado do artigo). FONTE: factores de emissao de literatura: ref. [6] do artigo. Ficheiro de 19,0 MB: acima do tecto do download_file_content e com o descarregador do Toolkit fora de servico, pelo que foi lido por read_file_content (so texto). O extractor nao inseriu marcadores [*] | fator_clinquer; aglomerante_alternativo | Aceito | Aceito | Aceito | Aceito |  | Aceito | Aceito
Concrete incorporating supplementary cementitious materials: Temporal evolution of compressive strength and environmental life cycle assessment | Yaseen, Noor and Alcivar-Bastidas, Stefany and Irfan-ul-Hassan, Muhammad and Petroche, Daniel M. and Qazi, Asad Ullah and Ramirez, Angel D. | HELIYON | 2024 | Web of Science |  | 10 | The use of Supplementary Cementitious Materials (SCMs) or industrial wastes as a partial replacement for cement in the production of concrete is an urgent need in the construction industry due to cement's growing environmental challenges and rising cost. In respect of this, we conducted research work on proportioning binary concrete mixes. Fly ash (FA) replaced 10 \%, 20 \%, and 30 \% of the cement, while silica fume (SF) replaced 5 \%, 10 \%, and 15 \% of the cement. A control concrete mix was also developed with 100 \% cement and no SCM. The results showed no increase in compressive strength for FA concrete compared to control at the early age of 3-28 days, but a maximum increase in compressive strength of 4 \% was discovered at a later age of 56 days for concrete with 20 \% FA. For 5 \% SF concrete, a considerable strength increase of 15 \% was seen at the early age of 3 days. Like with FA concrete, 2 \% improvement in strength was recorded at the later age of 56 days for 10 \% SF concrete. This study further focused on the concrete's temporal evolution of compressive strength by developing a strength evolution model (SEM) using nonlinear regression analysis at a 95 \% confidence level. Pearson correlation coefficient was used to determine the correlation between the model values and the experimental results. For comparison, the fib Model Code 2010 was applied to the experimental data, and a good agreement was observed among the proposed model, the fib Model values, and the experimental results. The proposed model can be expanded to address further regression-related problems. Finally, environmental life cycle assessment revealed that utilizing 10 \%, 20 \%, and 30 \% of FA lowered Global Warming Potential (GWP) by 9 \%, 19 \%, and 29 \%, respectively. Likewise, using 5 \%, 10 \%, and 15 \% of SF reduced the GWP by 5 \%, 9 \%, and 14 \%. | Article | 10.1016/j.heliyon.2024.e25056 | YASEEN et al., 2024 - j.heliyon.2024.e25056.pdf |  | Ramirez, AD (Corresponding Author), Escuela Super Politecn Litoral, Fac Ingn Mecan \& Ciencias Prod, ESPOL, Campus Gustavo Galindo,Km 30-5 Via Perimetral,POB, Guayaquil, Ecuador. Yaseen, Noor; Irfan-ul-Hassan, Muhammad; Qazi, Asad Ullah, Univ Engn \& Technol, Dept Civil Engn, Lahore, Pakistan. Yaseen, Noor, Directorate Gen Small Dams, Irrigat Dept, Peshawar, Khyber Pakhtunk, Pakistan. Alcivar-Bastidas, Stefany; Petroche, Daniel M., Univ Catolica Santiago Guayaquil, Fac Ingn, Av Carlos Julio Aros |  | Compressive strength; fib model Code 2010; Fly ash; Silica fume; Strength evolution model; LCA |  |  | English |  | Inconclusivo | R:Aceito ¦ P:Aceito | R:Aceito | concreto com materiais cimentícios suplementares (resistência + ACV) | R:Aceito ¦ P:Aceito | R:Aceito ¦ P:Aceito | R:Aceito ¦ P:Aceito | R:Aceito ¦ P:Aceito |  | R:Aceito |  | [C3 Aceito 2026-06-12: material estrutural moldável; PDF conferido (autor/título)] ¦ [C4 Aceito 2026-06-14 (leitura 3+pg): relacionado a construcao civil] [C5 Aceito 2026-06-15: life cycle assessment; LCA] [C6 Aceito 2026-06-21: material principal global/exportável; não envolve material geograficamente restrito] [E1 2026-08-24: E1_moldavel=Aceito, E1_construcao=Aceito — migrados das decisoes P: dos antigos C3/C4, tomadas por leitura de PDF] [E2 por PDF 2026-08-25 LOTE_32: resist=Aceito (28 (resistencia-alvo do estudo, confirmada aos 28 dias) MPa), co2=Aceito (466,77 (controlo); 423,00 FA10; 380,09 FA20; 336,33 FA30; 445,32 SF05; 423,86 SF10; 401,55 SF15 kg CO2-Eq por 1 m3 de betao pronto). PAG: p.6 impressa, texto sec.3.1 ('28-day concrete strengths with 20 % FA and 10 % SF were comparable to the target strength of 28 MPa'); os valores mistura a mistura estao nas Fig.4-6, p.6-7 / p.8 impressa, Tab.3 (linha GWP100). AVISO: resistencia mistura a mistura so em figura nao lida. Ficheiro de 9,0 MB: acima do tecto do download_file_content, Toolkit fora de servico, lido so em texto - logo o passo 5 (renderizar figura) esteve indisponivel. As curvas de resistencia (Fig.4 a 6) na] | aglomerante_alternativo | Aceito | Aceito | Aceito | Aceito |  | Aceito | Aceito
Comparative life cycle assessment of light frame timber and reinforced concrete masonry structural systems for single-family houses in Luxembourg | Eslami, Hooman and Yaghma, Alireza and Jayasinghe, Laddu Bhagya and Waldmann, Daniele | HELIYON | 2024 | Web of Science |  | 10 | The building sector's significant greenhouse gas emissions and energy consumption present added challenges to meeting European climate commitments amidst rapid population growth. In Luxembourg, single-family houses dominate the residential buildings, noticeably contributing to construction waste and CO2 emissions. This study compares the environmental impacts of a threestory reinforced concrete masonry single-family house and an identical timber building in Luxembourg, emphasizing greenhouse gas emissions and embodied energy. A cradle -to -grave life cycle assessment was conducted using Building Information Modelling (BIM) models to analyze the global warming potential and primary energy requirements. Environmental product declarations from the producers and the center dot OKOBAUDAT German database were used to determine the environmental impacts of the materials. The results show that the timber building outperforms the concrete building with a 43.5\% lower global warming potential, while the concrete building demonstrates a 15.6\% reduction in primary energy demand. This aligns with the average outcomes of seven similar studies discussed in this paper, at 33.2\% and 4.7\%, respectively. Moreover, the timber building is 78.6\% lighter than the concrete one. When evaluating benefits and loads beyond the system boundary, the timber building provides 3.6 and 4 times greater advantages in terms of global warming potential and primary energy, respectively, compared to the reinforced concrete masonry building. Additionally, the study explores the impact of reusing the floors in the timber building. The cradle -to -grave LCA reveals that reusing the timber slabs improves the building's global warming potential and primary energy by 2.4\% and 1.2\%, respectively. However, when considering the benefits and loads beyond the system boundary, floor system reuse exhibits a 38.9\% surge in global warming advantages while reducing primary energy benefits by 28.1\%. The findings advocate for a policy promoting timber construction and reuse in Luxembourg, aiming to achieve the net -zero emission target by 2050. | Article | 10.1016/j.heliyon.2024.e26083 | ESLAMI et al., 2024.pdf |  | Waldmann, D (Corresponding Author), Tech Univ Darmstadt, Inst Solid Struct, Darmstadt, Germany. Eslami, Hooman; Yaghma, Alireza, Univ Luxembourg, Technol \& Med FSTM, Luxembourg, Luxembourg. Jayasinghe, Laddu Bhagya, Ludwig Maximilians Univ Munchen, Dept Earth \& Environm Sci, Munich, Germany. Waldmann, Daniele, Tech Univ Darmstadt, Inst Solid Struct, Darmstadt, Germany. |  | Life cycle assessment; Environmental impact; Timber building; Reinforced concrete masonry building; CO 2 emissions |  |  | English |  | Elegível | R:Aceito ¦ P:Aceito | R:Aceito | sistemas estruturais (madeira leve vs alvenaria de concreto armado — casas, Luxemburgo) | R:Aceito ¦ P:Aceito | R:Aceito ¦ P:Aceito | R:Aceito ¦ P:Aceito | R:Aceito ¦ P:Aceito |  | R:Aceito |  | [C3 Aceito 2026-06-12: material estrutural moldável; PDF conferido (autor/título)] ¦ [C4 Aceito 2026-06-14 (leitura 3+pg): relacionado a construcao civil] [C5 Aceito 2026-06-15: Comparative life cycle assessment of light frame timber and; The building sector’s significant green] [C6 Aceito 2026-06-21: material principal global/exportável; não envolve material geograficamente restrito] [E1 2026-08-24: E1_moldavel=Aceito, E1_construcao=Aceito — migrados das decisoes P: dos antigos C3/C4, tomadas por leitura de PDF] [VERIFICACAO REGRAS KIE 2026-08-25: valor=Fig.14a (p.11), rotulos impressos sobre as barras: Timber building = 83 kg CO2-eq/m2; Concrete building = 147 kg CO2-eq/m2 PAG=p.11, Fig.14a ('GWP [kg CO2-eq/m2]', rotulos numericos impressos sobre as barras) calculo=Nenhum calculo necessario -- os valores estao impressos directamente na figura (rotulo sobre a barra, confianca alta, nao leitura de eixo). A Fig.14 'Comparing cradle-to-grave results per square meter between the timber and concrete buildings' da GWP em kg CO2-eq/m2: 83 para o edificio de madeira, 1 ¦ Resolve a DUVIDA de CO2 de forma limpa -- o artigo da tanto o total (Fig.12) como o normalizado por m2 (Fig.14a), com valores impressos claramente sobre as barras. Nao ha ambiguidade nenhuma. Resistencia mantida Aceito (nao era o alvo): C25/30 e a es] |  | Aceito | Aceito | Aceito | Aceito |  | Aceito | Aceito
Preparation, characterization, electrical conductivity, and life cycle assessment of carbon nanofibers-reinforced Ecuadorian natural zeolite-based geopolymer composites | Alvarado, Adriana and Baykara, Haci and Riofrio, Ariel and Cornejo, Mauricio and Merchan-Merchan, Wilson | HELIYON | 2024 | Web of Science |  | 10 | Geopolymers are inorganic crosslinked polymers with much less carbon footprint than ordinary Portland cement. Geopolymers and geopolymer-based materials have superior mechanical and durability properties with extreme thermal and chemical resistance. Carbon nano- or microfibersreinforced geopolymers show potential properties such as electric conductivity, enhanced mechanical and thermal stability, and multi-functionality. This study evaluated the effect of incorporating carbon nanofibers in natural zeolite-based geopolymers and their impact on the mechanical, thermal, and electric conductivity of yielded geopolymer composites. Additionally, a life cycle assessment for 1 m3 geopolymer and its carbon fiber reinforced geopolymers' production has been conducted to evaluate the environmental impact of the processes. | Article | 10.1016/j.heliyon.2024.e28079 | ALVARADO et al., 2024.pdf |  | Baykara, H (Corresponding Author), ESPOL, Escuela Super Politecn Litoral, Fac Ingn Mecan \& Ciencias Prod, Campus Gustavo Galindo Km 30-5,Via Perimetral, Guayaquil, Ecuador. Alvarado, Adriana, Louisiana State Univ, Bert S Turner Dept Construct Management, Baton Rouge, LA 70803 USA. Baykara, Haci; Cornejo, Mauricio, ESPOL, Escuela Super Politecn Litoral, Fac Ingn Mecan \& Ciencias Prod, Campus Gustavo Galindo Km 30-5,Via Perimetral, Guayaquil, Ecuador. Baykara, Haci; Riofrio, Ariel; Cornejo, Maur |  | Carbon nanofiber; Geopolymer composite; Life cycle assessment; Electrical conductivity; Compressive strength |  |  | English |  | Rejeitado | R:Aceito ¦ P:Aceito | R:Aceito | compósito geopolimérico de zeólita com nanofibras de carbono (condutividade + ACV) | R:Aceito ¦ P:Aceito | R:Aceito ¦ P:Aceito | R:Aceito ¦ P:Aceito | R:Aceito ¦ P:Aceito |  | R:Aceito |  | [C3 Aceito 2026-06-12: material estrutural moldável; PDF conferido (autor/título)] ¦ [C4 Aceito 2026-06-14 (leitura 3+pg): relacionado a construcao civil] [C5 Aceito 2026-06-15: nic crosslinked polymers with much less carbon footprint than ordinary; Life cycle assessment] [C6 Aceito 2026-06-21: material principal global/exportável; não envolve material geograficamente restrito] [E1 2026-08-24: E1_moldavel=Aceito, E1_construcao=Aceito — migrados das decisoes P: dos antigos C3/C4, tomadas por leitura de PDF] [E2 por PDF 2026-08-25 LOTE_32: resist=Rejeitado (~17,3 (bigode superior de G1; medianas 11,1 / 13,6 / 14,4 / 11,3) MPa), co2=nao avaliado (- ). PAG: p.6 impressa, Fig.5 (eixo 'Compressive Strength (MPa)'). AVISO: nenhuma mistura atinge 20 MPa; valores lidos contra o eixo de um boxplot. Geopolimero de zeolito natural equatoriano reforcado com nanofibras de carbono, com ACV. Zero ocorrencias de MPa no texto: toda a resistencia vive na Fig.5, um boxplot dos 4 provetes (G0, G1, G2, G3) ] | aglomerante_alternativo | Aceito | Aceito | Aceito | Aceito |  | Rejeitado |  |  |  | 2 | E2_resistencia
Critical methods of geopolymer feedstocks activation for suitable industrial applications | Kehinde, Oluyemi and Hughes, David J. and Amalu, Emeka H. | HELIYON | 2024 | Web of Science |  | 10 | As health and safety issues emanating from human activities on terrestrial environment is becoming ever challenging, the production of Ordinary Portland Cement is identified as a key contributor. This technology threatens environmental quality by emitting significant quantity of carbon dioxide (CO 2 ) that threatens Net Zero delivery. Consequently, the development of cement alternatives with substantial CO 2 reduction/sequestration during production has become imperative. Geopolymers obtained from industrial residues are poised as promising alternatives in managing environmental systems but selection of appropriate method of activation has limited their wider industrial applications. This article discusses four key activation methods and their combinations used in four main feedstocks to advise on their energy requirements, product compressive strength and environmental/industrial applications. Reviewing and characterising 302 published literatures with focus on most relevant and recent advances in the field, this review found that hybrid techniques combining mechanical activation method produces geopolymers with the highest compressive strength and thus the best method. Geopolymer made by mechanochemical activation method of slag achieved the highest compressive strength while geopolymer produced by microwave assisted activation of clay and ultrasonic activation of fly ash cum slag are most economical in curing energy demand. Hybrid activation is the current development in the field and integration of this method with mechanical activation is poised as the future geopolymer activation technology as it demonstrates greatest efficiency potential. | Review | 10.1016/j.heliyon.2024.e29771 | KEHINDE, 2024i.pdf |  | Kehinde, O (Corresponding Author), Teesside Univ, Sch Comp Engn \& Digital Technol, Dept Engn, Middlesbrough TS1 3BX, England. Kehinde, Oluyemi; Hughes, David J.; Amalu, Emeka H., Teesside Univ, Sch Comp Engn \& Digital Technol, Dept Engn, Middlesbrough TS1 3BX, England. |  | Geopolymers; Feedstock activation; Ordinary Portland cement (OPC); Cement alternative; Industrial residue; Environmental issues from OPC; Industry decarbonization methods; Environmental impact of OPC |  |  | English |  | Rejeitado | R:Aceito ¦ P:Aceito | R:Aceito | geopolímero (métodos de ativação de feedstock — revisão) | R:Aceito ¦ P:Aceito | R:Aceito ¦ P:Aceito | R:Aceito ¦ P:Aceito | R:Aceito ¦ P:Aceito |  | R:Aceito |  | [C3 Aceito 2026-06-12: material estrutural moldável; PDF conferido (autor/título)] ¦ [C4 Aceito 2026-06-14 (leitura 3+pg): relacionado a construcao civil] [C5 Aceito 2026-06-15: carbon dioxide (CO2) that threatens Net Zero delivery. C; alternatives with substantial CO2 reductio] [C6 Aceito 2026-06-21: material principal global/exportável; não envolve material geograficamente restrito] [E1 2026-08-24: E1_moldavel=Aceito, E1_construcao=Aceito — migrados das decisoes P: dos antigos C3/C4, tomadas por leitura de PDF] [E2 por PDF 2026-08-25 LOTE_32: resist=Aceito (65 MPa), co2=Rejeitado (- ). PAG: p.9 (+/-1) impressa, Tab.2 ('Improved Compressive Strength (MPa)') e texto da mesma seccao (55,6 MPa para escoria por activacao mecano-quimica; 55 MPa para caulino). AVISO: sem dados proprios; sem amostras proprias. FONTE: compilacao de dezenas de estudos primarios, identificados por numero de referenc. Ficheiro de 10,45 MB: lido so em texto (read_file_content), sem marcadores de pagina e com o folio a aparecer solto no fluxo - as paginas dadas sao derivadas do cabecalho corrido e valem +/-1. Revisao] | aglomerante_alternativo | Aceito | Aceito | Aceito | Aceito |  | Aceito | Rejeitado |  |  | 2 | E2_co2
Influence of steel-to-concrete ratio on sustainable column design in Saudi Arabia | Mohammad S.M. Almulhim and Haidar Ali Alammar and Yassin Shaher Sallam | Heliyon | 2024 | Science Direct | e40261 | 10 | This study investigates the impact of the steel-to-concrete ratio in building columns on environmental factors, embodied energy, and cost estimations in a hotel construction scenario in the Eastern Province of Saudi Arabia. This study focuses on the production (A1–A3) and construction (A4–A5) stages, omits the use and disposal phases, and extensively examines the material components and their environmental implications. It evaluates the environmental impact of diverse column types. Revit 2022 (Autodesk®) is used to model scenarios with steel-to-concrete ratios of 1.2 %, 1.5 %, and 1.8 %. The most cost-effective steel-to-concrete ratio is 1.2 %, which reduces the embodied carbon and energy by 32 % and 35 %, respectively. A steel-to-concrete ratio of 1.8 % increases the embodied carbon and energy by 13 % and 14 %, respectively, compared with the base case. This indicates the significant contributions of concrete and steel to the embodied carbon and energy during the production stages. This study emphasizes the diminishing cost effectiveness of increasing the steel ratio beyond 1.2 % and highlights the importance of balancing steel usage and cost efficiency in column construction. |  | https://doi.org/10.1016/j.heliyon.2024.e40261 | ALMULHIM et al., 2024b - j.heliyon.2024.e40261.pdf | https://www.sciencedirect.com/science/article/pii/S2405844024162925 |  |  | Steel-to-concrete ratio, Embodied energy, Life cycle assessment, Embodied carbon |  | 2405-8440 |  |  | Elegível | R:Aceito ¦ P:Aceito | R:Aceito | pilares de concreto armado (razão aço-concreto; projeto sustentável, Arábia Saudita) | R:Aceito ¦ P:Aceito | R:Aceito ¦ P:Aceito | R:Aceito ¦ P:Aceito | R:Aceito ¦ P:Aceito |  | R:Aceito |  | [C3 Aceito 2026-06-12: material estrutural moldável; PDF conferido (autor/título)] ¦ [C4 Aceito 2026-06-14 (leitura 3+pg): relacionado a construcao civil] [C5 Aceito 2026-06-15: Life cycle assessment; Embodied carbon] [C6 Aceito 2026-06-21: material principal global/exportável; não envolve material geograficamente restrito] [E1 2026-08-24: E1_moldavel=Aceito, E1_construcao=Aceito — migrados das decisoes P: dos antigos C3/C4, tomadas por leitura de PDF] [E2 por PDF 2026-08-25 LOTE_32: resist=Aceito (30 MPa), co2=Aceito (254,4 kgCO2e/m3 (coeficiente de carbono incorporado do betao, fases A1-A3); 1672 MJ/m3 de energia incorporada kg CO2e/m3 de betao). PAG: p.10 (+/-1) impressa, Tab.2 'Design parameters and corresponding values', linha 'Concrete compressive strength (fc) 30 MPa' / p.7 (+/-1) impressa, texto sec.3.2 e Tab.5 (ECC e EEC por material e por fase). AVISO: sem amostras proprias. FONTE: factores de emissao de literatura: nao identificada com precisao na Tab.5 (o met. Ficheiro de 10,42 MB, lido so em texto; sem marcadores [**Page N**], paginas derivadas dos folios que aparecem soltos no fluxo junto ao cabecalho corrido - dai o +/-1. Estudo do efeito da razao aco/be] |  | Aceito | Aceito | Aceito | Aceito |  | Aceito | Aceito
Life cycle embodied carbon evaluation of a two-bedroom house construction in Ghana: A comparison between stabilized laterite and sancrete building | Theophilus Frimpong Adu and Mohammed D.H. Zebilila and Peter Adzakey and Wilson {Ofori Sarkodie} and Zakari Mustapha | Heliyon | 2025 | Science Direct | e42212 | 11 | This study investigated the embodied carbon (EC) emissions of stabilized laterite brick and sancrete block buildings in the Ghanaian construction industry using a cradle-to-site life cycle assessment (LCA) approach. The findings reveal that the embodied carbon footprint of laterite brick is basically due to the cement content. An air-dried stabilized laterite brick (1:1.6:8.1 ratio of cement, sand and laterite) used in the study exhibited a higher EC of 0.0505 kgCO2e/kg compared to sancrete block (1:16 ratio of cement to sand) of 0.0336 kgCO2e/kg. However, despite the higher EC per kilogram of stabilized laterite brick bricks, the overall stabilized laterite building demonstrated a significantly lower EC per square meter (268.16 kgCO2e/m2) compared to sancrete buildings (313.39 kgCO2e/m2). This is because the stabilized laterite buildings required less plastering, reducing the amount of cement used and paint for finishing. The plastering and paint used in sancrete buildings contribute to higher embodied carbon emissions. This study highlights that replacing cement and paint with lower embodied carbon materials could be a promising strategy for sustainable construction. Further research is recommended to include the entire building life cycle, encompassing not only the construction phase but also the operational and end-of-life stages. Air-dried laterite bricks offer a practical and sustainable choice for Ghana's built environment due to their lower embodied carbon footprint and reliance on locally available materials. |  | https://doi.org/10.1016/j.heliyon.2025.e42212 | ADU et al., 2025b.pdf | https://www.sciencedirect.com/science/article/pii/S2405844025005924 |  |  | Climate change, Embodied carbon, Green Building, Laterite bricks, Ghana |  | 2405-8440 |  |  | Rejeitado | R:Aceito ¦ P:Aceito | R:Aceito | casa (laterita estabilizada vs blocos de sancrete — carbono incorporado, Gana) | R:Aceito ¦ P:Rejeitado | R:Aceito | R:Aceito | R:Aceito |  |  |  | [Reavaliado por PDF: C3 era R:Aceito] [C3 Rejeitado 2026-06-12] tijolos de laterita estabilizada e blocos de sancrete (residencial Gana) — unidades de alvenaria não moldáveis [Validação PDF: pdfplumber, extração OK, autor/título conferidos] [Status 2026-06-21: →Rejeitado (veredito Rejeitado em C3)] |  | Aceito | Aceito | Rejeitado | [6 empty] | 1 | E1_moldavel
Technical and environmental study of calcium carbonate looping versus oxy-fuel options for low CO2 emission cement plants | Rolfe, A. and Huang, Y. and Haaf, M. and Pita, A. and Rezvani, S. and Dave, A. and Hewitt, N. J. | INTERNATIONAL JOURNAL OF GREENHOUSE GAS CONTROL | 2018 | Web of Science | 85-97 | 75 | The process of cement production emits large amounts of CO2 through both chemical reactions and fossil fuel combustion. Reducing CO2 emissions from the cement industry is becoming a global imperative. This work focuses on the technical and environmental evaluation for the integration of calcium carbonate looping (CCL) and oxy-fuel combustion processes into a cement plant for carbon capture and storage. Three scenarios have been established: 1. the base case cement plant without CO2 capture, 2. Cement plant with integrated CCL and 3. Oxy-fuel cement plant. The process models of the CCL capture plant and the oxy-fuel cement plant are developed. To better understand the technical parameters and benefits of each scenario, the ECLIPSE modelling software is used to a technical analysis. Life cycle analysis (LCA) has been conducted using the SimaPro software to determine the environmental impact of the capture technologies. Technical results showed that the cement plant equipped with the CCL illustrated better performance with specific CO2 emissions avoided of 1.211 CO2/t(Clinker) and the specific primary energy consumption of 2.39 GJ/t CO2 compared with the oxy-fuel cement plant with 0.711 CO2/t(clinker) and 3.31 GJ/t CO2. The main conclusion indicated that the CCL unit had a lesser environmental impact than the oxy-fuel combustion because of the additional benefit of electricity generation through the heat recovery system. | Article | 10.1016/j.ijggc.2018.05.020 | ROLFE et al., 2018.pdf |  | Huang, Y (Corresponding Author), Ulster Univ, CST, Londonderry, North Ireland. Rolfe, A.; Huang, Y.; Rezvani, S.; Dave, A.; Hewitt, N. J., Ulster Univ, CST, Londonderry, North Ireland. Haaf, M., Tech Univ Darmstadt, Inst Energy Syst \& Technol, Darmstadt, Germany. Pita, A., Cemex Res Grp AG CEMEX, Bern, Switzerland. |  | Calcium carbonate looping; Oxy-fuel combustion; Carbon capture; Cement plant; Technical and life cycle analysis |  | 1750-5836 | English |  | Rejeitado | R:Aceito ¦ P:Aceito | R:Aceito | captura de CO2 por calcium carbonate looping (não-construção) | R:Aceito ¦ P:Aceito | R:Rejeitado ¦ P:Aceito | R:Aceito ¦ P:Aceito | R:Aceito ¦ P:Aceito |  |  |  | [C4 Rejeitado] Calcium carbonate looping para captura de CO2 — processo de captura de carbono, não relacionado a material de construção[Validação PDF 2026-06-06: pdfplumber p.1; extração OK; sobrenome conferido no texto] ¦ [Reavaliado por título/resumo: C4 era R:Aceito] ¦ [C3 Aceito 2026-06-12: material estrutural moldável; PDF conferido (autor/título)] ¦ [C4 Aceito 2026-06-14 (leitura 3+pg): relacionado a construcao civil] [C5 Aceito 2026-06-15: International Journal of Greenhouse Gas Control 75 (2018) 85–97; International Journal of Greenhouse] [C6 Aceito 2026-06-21: material principal global/exportável; não envolve material geograficamente restrito] [E1 2026-08-24: E1_moldavel=Aceito, E1_construcao=Aceito — migrados das decisoes P: dos antigos C3/C4, tomadas por leitura de PDF] [E2 por PDF 2026-08-25 LOTE_32: resist=Rejeitado (- ), co2=nao avaliado (1,21 t CO2/t clinquer evitadas (calcium carbonate looping) e 0,71 t CO2/t clinquer (oxy-fuel) t CO2/t de clinquer). PAG: p.1, resumo e replicado nos resultados tecnicos (Tab.2). AVISO: valor e emissao EVITADA, nao nivel de emissao. Estudo tecnico-ambiental de captura de CO2 (calcium carbonate looping vs oxy-fuel) numa fabrica de cimento. Zero MPa e zero ocorrencias de 'strength' em 65,7 mil caracteres - nao ha material, ha proce] | carbonatacao_captura | Aceito | Aceito | Aceito | Aceito |  | Rejeitado |  |  |  | 2 | E2_resistencia
Identifying hotspots of environmental impact in the development of novel inorganic polymer paving blocks from bauxite residue | Joyce, P. James and Hertel, Tobias and Goronovski, Andrei and Tkaczyk, Alan H. and Pontikes, Yiannis and Björklund, Anna | Resources, Conservation and Recycling | 2018 | Scopus | 87 – 98 | 138 | High bauxite residue content inorganic polymer paving blocks have the potential not only to provide a solution to the ongoing waste management issues faced by the alumina sector, but to simultaneously provide low environmental impact building materials to the construction sector. In order to realise the potential of this emerging technology, it is important to understand where the hotspots of environmental impact are likely to occur, and identify routes to reduce this impact, at an early stage of development. In this study we use anticipatory Life Cycle Assessment (LCA) to identify hotspots of environmental impact in the production of paving blocks made from inorganic polymers derived from bauxite residue. This technology has only been demonstrated at laboratory scale; however, production was modelled at industrial scale. The bauxite residue is fired in a rotary kiln in the presence of a carbon and silica source, in order to create a reactive precursor. When mixed with an alkali the precursor forms a solid block. Our results identify the firing process as the major hotspot of environmental impact, primarily due to the combustion of fossil fuels in the rotary kiln. Steps to reduce the impact of the firing step or to reduce the amount of fired precursor used in the final paving block are suggested as routes for future impact reduction. Optimisation of the environmental aspects of these building materials at an early stage in their development could lead to a promising future for high-volume bauxite residue valorisation at low environmental cost. © 2018 Elsevier B.V. | Article | 10.1016/j.resconrec.2018.07.006 |  | https://www.scopus.com/inward/record.uri?eid=2-s2.0-85050227042&doi=10.1016%2fj.resconrec.2018.07.006&partnerID=40&md5=c167ae718a8c8ded52a6351a0acc1af9 |  | Bauxite residue; Inorganic polymers; Life cycle assessment; Secondary resources; Waste management; Waste valorisation | Alumina; Aluminum oxide; Brickmaking; Cement industry; Construction industry; Environmental impact; Inorganic polymers; Kilns; Life cycle; Pavements; Silica; Waste incineration; Waste management; bauxite residue; carbon; chemical compound; fossil fuel; inorganic compound; inorganic polymer paving block; polymer; silicon dioxide; unclassified drug; Bauxite residue; Buildings materials; Construction sectors; Hotspots; Life cycle assessment; Management issues; Paving blocks; Residue contents; Secon |  |  | English | Cited by: 37; All Open Access, Green Open Access | Rejeitado | R:Aceito | R:Rejeitado | [8 empty] | C2 Rejeitado — polímero [E1 RETIDO E RESOLVIDO 2026-08-24 com as regras calibradas pela Kie: moldavel=Rejeitado, construcao=-. hotspots ambientais de paving blocks de residuo de bauxite: ACV de produto, sem ensaios] |  | Aceito | Aceito | Rejeitado | [6 empty] | 1 | E1_moldavel
A cradle to gate LCA framework for emissions and energy reduction in concrete pavement mixture design | Smith, Scott H. and Durham, Stephan A. | International Journal of Sustainable Built Environment | 2016 | Scopus | 23 – 33 | 5 | The plurality of life-cycle assessments for concrete pavements have used national or regional data to develop models to aid in decision related processes for designing concrete pavements. The findings of these studies effectively yield information in which global decisions can be made with respect to material selection and implementation. However, construction projects are dependent upon local supply and demand and require different levels of design complexity: freeze–thaw exposure, leaching potential, and alkali-silica reactivity. This paper presents a cradle-to-gate framework for design engineers and concrete ready-mix producers to implement in an effort to optimize mixture designs across economic, environmental, and mechanical performance criteria. The framework was assessed through the examination of a newly constructed highway in South Georgia. The case study proved that through the incorporation of 20% more Class F fly ash compared to the in-situ mixture design used on the pavement project site, all fresh and hardened concrete properties set by the Georgia Department of Transportation could still be exceeded, while the environmental efficiency would also increase by 23% with a total cost savings of 0.67 million dollars for the 11.52 linear miles (18.54 linear km) of pavement. Additionally, updated emission factors for input materials into concrete pavements, ranging from cement to aggregates, are presented using the most up-to-date data and techniques. © 2016 | Article | 10.1016/j.ijsbe.2016.01.001 | SMITH, 2016.pdf | https://www.scopus.com/inward/record.uri?eid=2-s2.0-84999836135&doi=10.1016%2fj.ijsbe.2016.01.001&partnerID=40&md5=15dc514c00da4640f04eb00354f5fb2e |  | Fly ash concrete; Life cycle assessment; Life cycle cost assessment; Pavements; Sustainable concrete |  |  |  | English | Cited by: 48; All Open Access, Hybrid Gold Open Access | Elegível | R:Aceito ¦ P:Aceito | R:Aceito | materiais de construção (framework de ACV cradle-to-gate; ambiente construído) | R:Aceito ¦ P:Aceito | R:Aceito ¦ P:Aceito | R:Aceito ¦ P:Aceito | R:Aceito ¦ P:Aceito |  | R:Aceito |  | [C3 Aceito 2026-06-12: material estrutural moldável; PDF conferido (autor/título)] ¦ [C4 Aceito 2026-06-14 (leitura 3+pg): relacionado a construcao civil] [C5 Aceito 2026-06-15: A cradle to gate LCA framework for emissions and energy redu; The plurality of life-cycle assessment] [C6 Aceito 2026-06-21: material principal global/exportável; não envolve material geograficamente restrito] [E1 2026-08-24: E1_moldavel=Aceito, E1_construcao=Aceito — migrados das decisoes P: dos antigos C3/C4, tomadas por leitura de PDF] [E2 por PDF 2026-08-25 LOTE_32: resist=Aceito (~5.550 psi aos 28 dias (mistura com 25% de cinza volante) = ~38 MPa; requisito GDOT JPV de 3.150 psi = 21,7 MPa psi (convertido: 1 psi = 0,006895 MPa)), co2=Aceito (4.150 MT CO2eq por milha (mistura do estudo do MIT aplicada ao modelo deste artigo; o MIT dava 4.260 MT/milha) MT CO2eq por milha linear de pavime). PAG: p.9 do ficheiro (p.31 impressa), Fig.5 (eixo 'Compressive Strength (psi)'); o requisito de 3.150 psi esta em texto na p.8 do ficheiro (p.30 impressa) / p.8 do ficheiro (p.30 impressa), texto sec.4.1. AVISO: unidade de CO2 por milha linear de estrada, nao por m3 de betao. FONTE: factores de emissao de literatura: factores proprios desenvolvidos pelos autores. ACV cradle-to-gate de misturas de pavimento de betao com cinza volante (Georgia, EUA). A resistencia esta em psi e nao em MPa - e forca por area, converte-se. Renderizei a p.9 do ficheiro e li a Fig.5] | aglomerante_alternativo | Aceito | Aceito | Aceito | Aceito |  | Aceito | Aceito
Achieving environmentally friendly building envelope for Western Australia's housing sector: A life cycle assessment approach | Lawania, Krishna Kumar and Biswas, Wahidul K. | International Journal of Sustainable Built Environment | 2016 | Scopus | 210 – 224 | 5 | The rapid growth of Western Australia's population and economy will affect the sustainability of its building sector. The energy consumption of all processes during mining to material production, transportation, construction plant and tools, and operation (heating, cooling, lighting, hot water and home appliances) stages causes high greenhouse gas (GHG) emissions and embodied energy (EE) consumption. The literature review to date have confirmed that the building envelope consisting of exterior walls, windows, external doors, roof, and floor could significantly affect the energy consumption during operation stage. Australian construction industry could thus enhance the energy efficiency of the building envelope in order to achieve its GHG emissions reduction targets. This paper has assessed the GHG emissions and EE consumption associated with the construction and use of a typical house in Perth for sixty building envelope options using a life cycle assessment (LCA) approach. The results show that the building envelope consisting of cast in situ sandwich wall with polyethylene terephthalate (PET) foam core, double glazed windows, and concrete roof tiles has the lowest life cycle GHG emissions and embodied energy consumption. © 2016 | Article | 10.1016/j.ijsbe.2016.04.005 | LAWANIA, 2016.pdf | https://www.scopus.com/inward/record.uri?eid=2-s2.0-84999827529&doi=10.1016%2fj.ijsbe.2016.04.005&partnerID=40&md5=5571274d45135028211de44a3de9016e |  | Building envelope; Embodied energy; GHG emissions; LCA |  |  |  | English | Cited by: 35; All Open Access, Green Open Access, Hybrid Gold Open Access | Rejeitado | R:Aceito ¦ P:Aceito | R:Aceito | edifício/habitação (construção ambientalmente amigável) | R:Aceito ¦ P:Aceito | R:Aceito ¦ P:Aceito | R:Aceito ¦ P:Aceito | R:Aceito ¦ P:Aceito |  | R:Aceito |  | [C3 Aceito 2026-06-12: material estrutural moldável; PDF conferido (autor/título)] ¦ [C4 Aceito 2026-06-14 (leitura 3+pg): relacionado a construcao civil] [C5 Aceito 2026-06-15: Western Australia’s housing sector: A life cycle assessment approach; and home appliances) stages ca] [C6 Aceito 2026-06-21: material principal global/exportável; não envolve material geograficamente restrito] [E1 2026-08-24: E1_moldavel=Aceito, E1_construcao=Aceito — migrados das decisoes P: dos antigos C3/C4, tomadas por leitura de PDF] [E2 por PDF 2026-08-25 LOTE_32: resist=Rejeitado (- ), co2=nao avaliado (403 tCO2e (opcao CSW-PET-DG-CT) a 498 tCO2e (opcao PCSW-XX-SG-MS); convencional 444 tCO2e toneladas CO2e por moradia de 243 m). PAG: p.7 do ficheiro (p.216 impressa), texto sec.4.1.1 e Tab.3. AVISO: so total por moradia; nao vi forma normalizada por m2 - se a resistencia nao rejeitasse, isto precisaria de verificacao. FONTE: base de dados de inventario: AusLCI / bibliotecas EUP. ACV de 60 opcoes de envolvente para a habitacao da Australia Ocidental. Zero MPa, zero 'strength', zero classes de resistencia (procurei tambem a notacao australiana N20/N25). Legendas conferidas: flu] |  | Aceito | Aceito | Aceito | Aceito |  | Rejeitado |  |  |  | 2 | E2_resistencia
STAT3 regulates lytic activation of Kaposi's sarcoma-associated herpesvirus | King, Christine A. and Li, Xiaofan and Barbachano-Guerrero, Arturo and Bhaduri-McIntosh, Sumita | Journal of Virology | 2015 | Scopus | 11347 – 11355 | 89 | Lytic activation of Kaposi's sarcoma-associated herpesvirus (KSHV) from latency is a critical contributor to pathogenesis and progression of KSHV-mediated disease. Development of targeted treatment strategies and improvement of lytic-phase-directed oncolytic therapies, therefore, hinge on gaining a better understanding of latency-to-lytic-phase transition. A key observation in that regard, also common to other herpesviruses, is the partial permissiveness of latently infected cells to lytic-cycle-inducing agents. Here, we address the molecular basis of why only some KSHV-infected cells respond to lytic stimuli. Since cellular signal transducer and activator of transcription 3 (STAT3) is constitutively active in KSHV-associated cancers, KSHV activates STAT3, and STAT3 has been found to regulate lytic activation of Epstein-Barr virus (EBV)-infected cells, we asked if STAT3 contributes similarly to the life cycle of KSHV. We found that high levels of STAT3 correlate with the refractory state at the single-cell level under conditions of both spontaneous and induced lytic activation; importantly, STAT3 also regulates lytic susceptibility. Further, knockdown of STAT3 suppresses the cellular transcriptional corepressor Krüppel-associated box domain-associated protein 1 (KAP1; also known as TRIM28), and suppression of KAP1 activates lytic genes, including the viral lytic switch RTA, thereby linking STAT3 via KAP1 to regulation of the balance between lytic and latent cells. These findings, taken together with those from EBV-infected and, more recently, herpes simplex virus 1 (HSV-1)-infected cells, cement the contribution of host STAT3 to persistence of herpesviruses and simultaneously reveal an important lead to devise strategies to improve lytic-phasedirected therapies for herpesviruses. © 2015, American Society for Microbiology. | Article | 10.1128/JVI.02008-15 |  | https://www.scopus.com/inward/record.uri?eid=2-s2.0-84945934962&doi=10.1128%2fJVI.02008-15&partnerID=40&md5=950012f40ed586a0842a05ac2467f323 |  |  | Cell Line, Tumor; Gene Expression Regulation, Viral; Herpesvirus 8, Human; Human Umbilical Vein Endothelial Cells; Humans; Pyridines; Repressor Proteins; RNA Interference; RNA, Small Interfering; Sarcoma, Kaposi; STAT3 Transcription Factor; Tyrphostins; Virus Activation; Virus Latency; kruppel like factor; STAT3 protein; TRIM28 protein; unclassified drug; 3 (6 bromo 2 pyridinyl) 2 cyano n (1 phenylethyl)acrylamide; pyridine derivative; repressor protein; small interfering RNA; STAT3 protein; STA |  |  | English | Cited by: 44; All Open Access, Bronze Open Access, Green Open Access | Rejeitado | R:Aceito | R:Aceito |  | C3: R:Aceito; C4: R:Aceito; C5: R:Rejeitado |  | C5 Rejeitado — sem menção a CO₂/GEE/ACV [E1 metadados 2026-08-24 lote 05: moldavel=Aceito, construcao=Rejeitado (confianca alta). virologia (herpesvirus de Kaposi); nada a ver com construcao civil] |  | Aceito | Aceito | Aceito | Rejeitado | [5 empty] | 1 | E1_construcao
Net energy benefits of carbon nanotube applications | Zhai, Pei and Isaacs, Jacqueline A. and Eckelman, Matthew J. | Applied Energy | 2016 | Scopus | 624 – 634 | 173 | Implementation of carbon nanotubes (CNTs) in various applications can reduce material and energy requirements of products, resulting in energy savings. However, processes for the production of carbon nanotubes (CNTs) are energy-intensive and can require extensive purification. In this study, we investigate the net energy benefits of three CNT-enabled technologies: Multi-walled CNT (MWCNT) reinforced cement used as highway construction material, single-walled CNT (SWCNT) flash memory switches used in cell phones and CNT anodes and cathodes used in lithium-ion batteries used in electric vehicles. We explore the avoided or additional energy requirement in the manufacturing and use phases and estimate the life cycle net energy benefits for each application. Additional scenario analysis and Monte Carlo simulation of parameter uncertainties resulted in probability distributions of net energy benefits, indicating that net energy benefits are dependent on the application with confidence intervals straddling the breakeven line in some cases. Analysis of simulation results reveals that SWCNT switch flash memory and MWCNT Li-ion battery cathodes have statistically significant positive net energy benefits (α = 0.05) and SWCNT Li-ion battery anodes tend to have negative net energy benefits, while positive results for MWCNT-reinforced cement were significant only under an efficient CNT production scenario and a lower confidence level (α = 0.1). © 2016 Elsevier Ltd. | Article | 10.1016/j.apenergy.2016.04.001 |  | https://www.scopus.com/inward/record.uri?eid=2-s2.0-84963800725&doi=10.1016%2fj.apenergy.2016.04.001&partnerID=40&md5=4c49ed994237255a2b0320a85878ff14 |  | Carbon nanotube; Environmental analysis; Life cycle assessment; Lithium ion battery; Net energy analysis; Uncertainty analysis | Anodes; Cathodes; Cellular telephone systems; Cements; Electric batteries; Electric switches; Electrodes; Energy conservation; Flash memory; Highway engineering; Intelligent systems; Ions; Life cycle; Lithium; Lithium alloys; Lithium compounds; Lithium-ion batteries; Mobile phones; Monolithic microwave integrated circuits; Monte Carlo methods; Multiwalled carbon nanotubes (MWCN); Nanotubes; Probability distributions; Reinforcement; Secondary batteries; Uncertainty analysis; Yarn; Analysis of sim |  |  | English | Cited by: 38; All Open Access, Bronze Open Access | Inconclusivo | R:Aceito | R:Aceito |  | C3: R:Aceito; C4: R:Aceito; C5: R:Rejeitado |  | C5 Rejeitado — sem menção a CO₂/GEE/ACV [E1 metadados 2026-08-24 lote 05: moldavel=Aceito, construcao=Aceito (confianca media). nanotubos de carbono em tres aplicacoes; uma delas e cimento reforcado com MWCNT para construcao rodoviaria - valorizacao multirota, uma rota e material em cimento] [Reaberto 2026-08-31, a pedido da Kie: status Rejeitado->Inconclusivo. A rejeicao da cascata antiga (C1-C8) foi decidida so por R: (resumo), nunca confirmada por leitura de PDF - nao conta como decisao final debaixo do sistema novo. A linha ja passou Etapa 1 (moldavel/construcao=Aceito) e aguarda avaliacao na Etapa 2.] |  | Aceito | Aceito | Aceito | Aceito
Environmental and economic assessment of pavement construction and management practices for enhancing pavement sustainability | Santos, João and Flintsch, Gerardo and Ferreira, Adelino | Resources, Conservation and Recycling | 2017 | Scopus | 15 – 31 | 116 | Stakeholders in the pavement sector have been seeking new engineering solutions to move towards more sustainable pavement management practices. The general approaches for improving pavement sustainability include, among others, reducing virgin binder and virgin aggregate content in HMA and WMA mixtures, reducing energy consumed and emissions generated in mixtures production, applying in-place recycling techniques, and implementing preventive treatments. In this study, a comprehensive and integrated pavement life cycle costing- life cycle assessment model was developed to investigate, from a full life cycle perspective, the extent to which several pavement engineering solutions, namely hot in-plant recycling mixtures, WMA, cold central plant recycling and preventive treatments, are efficient in improving the environmental and economic dimensions of pavement infrastructure sustainability, when applied either separately or in combination, in the construction and management of a road pavement section located in Virginia, USA. Furthermore, in order to determine the preference order of alternative scenarios, a multicriteria decision analysis method was applied. The results showed that the implementation of a recycling-based maintenance and rehabilitation strategy where the asphalt mixtures are of type hot-mix asphalt containing 30% RAP, best suits the multidimensional and conflicting interests of decision-makers. This outcome was found to be robust even when different design and performance scenarios of the mixtures and type of treatments are considered. © 2016 Elsevier B.V. | Article | 10.1016/j.resconrec.2016.08.025 | SANTOS et al., 2017 - j.resconrec.2016.08.025.pdf | https://www.scopus.com/inward/record.uri?eid=2-s2.0-84987906230&doi=10.1016%2fj.resconrec.2016.08.025&partnerID=40&md5=03bab5ea169452e21bfe5963940ba873 |  | In-place recycling techniques; Life cycle assessment; Life cycle costing; Multi-criteria decision analysis; Sustainable pavement construction and management | Asphalt; Asphalt mixtures; Asphalt pavements; Cost engineering; Decision making; Decision theory; Environmental management; Highway engineering; Highway planning; Mixtures; Pavements; Recycling; Sustainable development; asphalt; concrete; In-place recycling; Life Cycle Assessment (LCA); Life cycle costing; Multi-criteria decision analysis; Sustainable pavements; economic analysis; environmental assessment; life cycle analysis; management practice; multicriteria analysis; pavement; road construct |  |  | English | Cited by: 164; All Open Access, Green Open Access | Rejeitado | R:Aceito | R:Rejeitado | [8 empty] | C2 Rejeitado — asfalto/asphalt [E1 metadados 2026-08-24 lote 05: moldavel=Aceito, construcao=Aceito (confianca alta). ] [Reaberto 2026-08-31, a pedido da Kie: status Rejeitado->Inconclusivo. A rejeicao da cascata antiga (C1-C8) foi decidida so por R: (resumo), nunca confirmada por leitura de PDF - nao conta como decisao final debaixo do sistema novo. A linha ja passou Etapa 1 (moldavel/construcao=Aceito) e aguarda avaliacao na Etapa 2.] ¦ [E2 2026-09-03] PDF integrado (OA green, HAL hal-01644558). E2_resistencia=Rejeitado: artigo avalia praticas de construcao/gestao de pavimentos via LCA/analise economica, zero valores de MPa ou resistencia mecanica em todo o texto (120mil caracteres, 'resistance'=0 ocorrencias). Sai na Etapa 2. |  | Aceito | Aceito | Aceito | Aceito |  | Rejeitado |  |  |  | 2 | E2_resistencia
Initial evaluation methodology and case studies for life cycle impact of permeability of permeable pavements | Wang, Yu and Li, Hui and Abdelhady, Ahmed and Harvey, John | International Journal of Transportation Science and Technology | 2018 | Scopus | 169 – 178 | 7 | In recent years, urban flooding has occurred frequently in different cities in China. This has caused huge economic and environmental damages. As one of the main elements in the concept of sponge city – a potential solution to this problem – permeable pavements have attracted great attentions. This new technology has the ability to mitigate urban flooding effectively and it also provides other environmental benefits. Life Cycle Assessment (LCA) is a newly developed evaluation approach that can be applied to estimate the environmental impacts of pervious pavements in the entire life cycle. This study propose a basic model which can be applied to both permeable asphalt pavements and permeable concrete pavements to evaluate their environmental impacts. The impacts of this technology are investigated on urban flooding, water recycling and water purification. Then a comparison between permeable asphalt pavement and dense-graded asphalt pavement is conducted for a typical four-lane secondary road. Results indicate that in 10 km of the modeled road, 49TJ of energy consumption, 6700 t of equivalent carbon dioxide emissions, 0.1 t of lead emissions and 1 t of zinc emissions can be avoided if the permeable pavements is used. Moreover, the most significant reduction in energy consumption, GHG emissions, lead emissions and zinc emissions occurs in the use phase. © 2018 Tongji University and Tongji University Press | Article | 10.1016/j.ijtst.2018.07.002 | WANG, 2018i.pdf | https://www.scopus.com/inward/record.uri?eid=2-s2.0-85055975004&doi=10.1016%2fj.ijtst.2018.07.002&partnerID=40&md5=87c89b714b13cb4d2930e80898137a9a |  | Environmental impacts; Life cycle assessment; Permeability; Permeable pavements |  |  |  | English | Cited by: 34; All Open Access, Gold Open Access | Rejeitado | R:Aceito ¦ P:Aceito | R:Aceito ¦ P:Rejeitado |  | R:Aceito | R:Aceito | R:Aceito | R:Aceito |  |  |  | [C2 Rejeitado] Metodologia de permeabilidade de pavimentos permeáveis — foco em drenagem da superfície (asfalto/concreto poroso), não material estrutural ¦ [Validação PDF 2026-06-06: pdfplumber p.1; extração OK; sobrenome conferido no texto] [Correção 2026-06-21: 'Inconclusivo'→'Rejeitado' (P:Rejeitado em C2 via triagem PDF)] [E1 metadados 2026-08-24 lote 05: moldavel=Aceito, construcao=Aceito (confianca alta). ] [E2 por PDF 2026-08-25 LOTE_32: resist=Rejeitado (- ), co2=nao avaliado (487.099 kg CO2-e na fase de producao do pavimento permeavel contra 3.966.443 kg CO2-e no pavimento denso kg CO2-e por projecto de estrada (t). PAG: p.8 do ficheiro (p.176 impressa), tabela comparativa das duas solucoes de pavimento. AVISO: total por projecto; nao identifiquei forma normalizada. FONTE: factores de emissao de literatura: IPCC (2006), Tab.1 do artigo. Metodologia de avaliacao do impacto de ciclo de vida da permeabilidade de pavimentos permeaveis, com dois casos chineses. Zero MPa e zero 'strength' em 45,4 mil caracteres; 'graded' aparece so em 'den] |  | Aceito | Aceito | Aceito | Aceito |  | Rejeitado |  |  |  | 2 | E2_resistencia
The environmental impact evaluation on the application of permeable pavement based on life cycle analysis | Lu, Guoyang and Wang, Yuhong and Li, Hui and Wang, Dawei and Oeser, Markus | International Journal of Transportation Science and Technology | 2019 | Scopus | 351 – 357 | 8 | Conventional pavement, namely concrete and asphalt pavements, usually necessitate considerable energy inputs during construction. Due to increasing road coverage in cities and the impervious feature of conventional pavements, the heat island effect is becoming increasingly severe. Many environmental problems have appeared. Permeable pavements have improved the situation. This study intends to achieve a convincing comparison of the environmental impacts of permeable pavements and conventional pavements. A methodological framework of life cycle assessment is used to quantify the environmental impacts in the study. The results indicated that during the use of the road, pavement roughness will increase and greatly impact the vehicle fuel consumption and road GHG emissions. The maintenance needs to be implemented in time. The cold mixing polymer composite based pavement has the best environmental friendly potential among three different pavement surface materials selected in the present research. Porous asphalt pavement does not show significant advantage in reducing energy consumption and GHG emissions comparing to the normal dense asphalt. This may because asphalt production requires heating, and the permeable feature of pavement is not considered. This study presented a basic evaluation of the environmental characteristics of different pavement materials. It provides a basis for the evaluation of environmental factors in pavement design and construction, which promotes a further research on the quantification of environmental factors in the future. © 2019 Tongji University and Tongji University Press | Article | 10.1016/j.ijtst.2019.05.006 | LU et al., 2019.pdf | https://www.scopus.com/inward/record.uri?eid=2-s2.0-85075530621&doi=10.1016%2fj.ijtst.2019.05.006&partnerID=40&md5=4c841aba99633ae244d90dd3ed77684a |  | Carbon footprint; Energy consumption; Life cycle assessment; Permeable pavement |  |  |  | English | Cited by: 35; All Open Access, Gold Open Access, Green Open Access | Rejeitado | R:Aceito ¦ P:Aceito | R:Aceito ¦ P:Rejeitado |  | R:Aceito | R:Aceito | R:Aceito | R:Aceito |  |  |  | [C2 Rejeitado] Pavimento permeável de asfalto poroso — asfalto não-estrutural ¦ [Validação PDF 2026-06-06: pdfplumber p.1; extração OK; sobrenome conferido no texto] [Correção 2026-06-21: 'Inconclusivo'→'Rejeitado' (P:Rejeitado em C2 via triagem PDF)] [E1 metadados 2026-08-24 lote 05: moldavel=Aceito, construcao=Aceito (confianca alta). ] [E2 por PDF 2026-08-25 LOTE_33: resist=Rejeitado, co2=nao avaliado ¦ ACV de pavimentos permeaveis (PU, PA, SMA) focada em consumo de energia e emissoes de GEE. Zero ocorrencias de MPa, N/mm2, psi, kgf/cm2, classe C ou f'c em 26 mil caracteres; a unica ocorrencia de 'gr] |  | Aceito | Aceito | Aceito | Aceito |  | Rejeitado |  |  |  | 2 | E2_resistencia
Comparative life cycle assessment of the fabrication of visible-light-driven photocatalytic TiO2 – Carbon dots nanocomposites for wastewater treatment | Ricardo M.S. Sendão and Joaquim C.G. {Esteves da Silva} and Luís {Pinto da Silva} | NanoImpact | 2025 | Science Direct | 100556 | 38 | TiO2 nanoparticles are promising photocatalysts due to their oxidizing strength and inertness. However, their inability to efficiently absorb visible light limits industrial applications that could use sunlight. The addition of carbon dots to TiO2 has been recently shown to have the potential to address this issue by enhancing the visible-light-driven photocatalytic efficiency of the resulting nanocomposites. However, concrete data on their sustainable development and fabrication is lacking. Herein, we performed a life cycle assessment (LCA) study to understand the environmental impacts of different TiO2‑carbon dots nanocomposites with enhanced visible-light-driven photocatalytic activity. It was found that the nanocomposites with the highest photocatalytic activity were the ones whose synthesis was associated with lower environmental impacts. Furthermore, the carbon dots generally have little to moderate contributions to most impact categories, except for marine eutrophication. Finally, the most critical parameter was found to be the source of TiO2 for the nanocomposites. |  | https://doi.org/10.1016/j.impact.2025.100556 | SENDAO et al., 2025.pdf | https://www.sciencedirect.com/science/article/pii/S2452074825000163 |  |  | Life cycle assessment, TiO, Carbon dots, Photocatalysis, Wastewater treatment, Advanced oxidation processes |  | 2452-0748 |  |  | Rejeitado | R:Aceito ¦ P:Aceito | R:Aceito | nanocompósito TiO2-carbon dots fotocatalítico para tratamento de água (não-construção) | R:Aceito ¦ P:Aceito | R:Rejeitado ¦ P:Rejeitado | R:Aceito | R:Aceito |  |  |  | [C4 Rejeitado] Nanocompósito fotocatalítico TiO2 para tratamento de águas residuais — nanomaterial/tratamento de água, não relacionado a material de construção ¦ [Validação PDF 2026-06-06: pdfplumber p.1; extração OK; sobrenome não-contíguo (ã/Sendão), confirmado por conteúdo] ¦ [Reavaliado por título/resumo: C4 era R:Aceito] ¦ [C3 Aceito 2026-06-12: material estrutural moldável; PDF conferido (autor/título)] ¦ [C4 Rejeitado 2026-06-14 (leitura 3+pg)] fotocatalisador de luz visivel para tratamento de agua — off-topic, sem material de concreto [Correção 2026-06-21: 'Inconclusivo'→'Rejeitado' (P:Rejeitado em C4 via triagem PDF)] [E1 2026-08-24: E1_moldavel=Aceito, E1_construcao=Rejeitado — migrados das decisoes P: dos antigos C3/C4, tomadas por leitura de PDF] |  | Aceito | Aceito | Aceito | Rejeitado | [5 empty] | 1 | E1_construcao
Bridging business and biodiversity: an analysis of biodiversity assessment tools | Andreas Barth and Lea Ranacher and Franziska Hesser and Tobias Stern and Kurt Christian Schuster | Environmental and Sustainability Indicators | 2025 | Science Direct | 100682 |  | Abstract: Corporate sustainability management is an increasingly emerging topic. Consequently, it is important for businesses to evaluate the impact of their activities on biodiversity and develop strategies to reduce their negative biodiversity impacts. This paper analyses 45 biodiversity assessment tools, proposed by the Science Based Targets Network (SBTN), that can be used by companies. The tools were analysed for the following characteristics: methods used in the tools, biodiversity topics covered, pressure and state biodiversity aspects, skill requirements, accessibility, user interface, integration of a map, developer group and assessment scope, and then compared using multidimensional scaling (MDS) to identify (dis-)similarities of the tools. Using qualitative analysis and MDS, we identified six main groups: software and web applications for biodiversity assessment, Life Cycle Assessment (LCA) tools, Multi-Regional Input-Output (MRIO) analysis tools, Geographic Information System (GIS)-based tools, index calculation methods and biodiversity related data repositories. Furthermore, the biodiversity related indicators in the tools differ greatly by scope, data and evaluation method. In view of the variety of methodological approaches, this study helps businesses to get an overview to subsequently select suitable biodiversity assessment methods. The study also presents a case study on the application of the tools for a wood-processing company and proposes a generalised biodiversity assessment approach for extractive industries. Future research should further explore the limitations of these tools, particularly regarding their practical application by different industry sectors. In the course of further tool development, concrete instructions for action to improve the state of biodiversity should also be integrated in the tools. |  | https://doi.org/10.1016/j.indic.2025.100682 | BARTH et al., 2025.pdf | https://www.sciencedirect.com/science/article/pii/S2665972725001035 |  |  | Corporate sustainability management, Biodiversity tools, Biodiversity indicators, Biodiversity assessment, Science Based Targets for Nature |  | 2665-9727 |  |  | Rejeitado | R:Aceito ¦ P:Aceito | R:Aceito | negócios e biodiversidade (não-construção) | R:Aceito ¦ P:Aceito | R:Rejeitado ¦ P:Aceito | R:Aceito ¦ P:Aceito | R:Aceito ¦ P:Aceito |  |  |  | [C4 Rejeitado] Bridging business and biodiversity — gestão/biodiversidade, não relacionado a material de construção[Validação PDF 2026-06-06: pdfplumber p.1; extração OK; sobrenome conferido no texto] ¦ [Reavaliado por título/resumo: C4 era R:Aceito] ¦ [C3 Aceito 2026-06-12: material estrutural moldável; PDF conferido (autor/título)] ¦ [C4 Aceito 2026-06-14 (leitura 3+pg): relacionado a construcao civil] [C5 Aceito 2026-06-15: Assessment (LCA) tools, Multi-Regional Input-Output; change, climate change, pollution, natural reso] [C6 Aceito 2026-06-21: material principal global/exportável; não envolve material geograficamente restrito] [E1 2026-08-24: E1_moldavel=Aceito, E1_construcao=Aceito — migrados das decisoes P: dos antigos C3/C4, tomadas por leitura de PDF] [E2 por PDF 2026-08-25 LOTE_33: resist=Rejeitado, co2=nao avaliado ¦ Analise de 45 ferramentas de avaliacao de biodiversidade para empresas (SBTN). Nao ha material de construcao nenhum. Zero MPa e zero de qualquer outra forca por area em 140 mil caracteres; as 2 ocorre] |  | Aceito | Aceito | Aceito | Aceito |  | Rejeitado |  |  |  | 2 | E2_resistencia
Embodied carbon assessment using a dynamic climate model: Case-study comparison of a concrete, steel and timber building structure | Hawkins, Will and Cooper, Samuel and Allen, Stephen and Roynon, Jonathan and Ibell, Tim | STRUCTURES | 2021 | Web of Science | 90-98 | 33 | The enormous environmental impact of construction is becoming increasingly apparent and unacceptable to many structural engineers, whose designs typically account for the majority of a building's embodied carbon. It is timely, therefore, that consensus is forming around a methodology for calculating embodied carbon. This encourages the inclusion of all life cycle stages, from material production and construction, through use and eventual demolition, disposal and reuse. In practice, however, end-of-life processes are fraught with uncertainty and often ignored, despite the potentially large associated carbon fluxes. Further uncertainty exists when considering bio-based construction materials, which store carbon during use. There are no widely-accepted means of accounting for timing of these carbon fluxes, despite the long service life of most buildings. Could we consider whole-life carbon in a more holistic and climate-focused way? This article uses dynamic life cycle assessment to convert greenhouse gas emission histories to key climate impacts using a simple dynamic model. The implications for structural design decisions are explored by comparing concrete, steel and timber options for a typical medium-rise building structure. Concrete is found to have a higher impact than steel, with the climate response of both options dominated by the large initial emissions of material production and construction. Timber has the smallest impact, for this example, under a typical scenario with sustainable forest management and re-emission of sequestered carbon at end-of-life. The analysis takes a forward-looking approach to sequestration, with timing corresponding to the growth of replanted trees. An optimistic timber scenario, whereby future carbon-capture technology avoids most end-of-life emissions, demonstrates the possibility of structures with small long-term climate cooling effects. Conversely, in a hypothetical worst-case scenario where no replanting or subsequent sequestration occurs, the long-term warming effect of the timber structure is increased by the net emission of biogenic carbon. Although end-of-life processes are important in the long-term, particularly for timber, the analysis also highlights the importance of the initial emissions from material production and construction. These cause high rates of short-term temperature increase and prolonged accumulation of radiative heat for all the buildings, but the impacts are again lowest for timber. Most importantly, the investigation shows how dynamic life cycle assessment can be used to explore climate impacts in a comprehensive, graphical and unbiased way. As a simple extension to established methodologies for calculating embodied carbon, it is a powerful decision making tool in the climate emergency. | Article | 10.1016/j.istruc.2020.12.013 | HAWKINS et al., 2021.pdf |  | Hawkins, W (Corresponding Author), Univ Bath, Dept Architecture \& Civil Engn, Bath, Avon, England. Hawkins, Will; Allen, Stephen; Ibell, Tim, Univ Bath, Dept Architecture \& Civil Engn, Bath, Avon, England. Cooper, Samuel, Univ Bath, Dept Mech Engn, Bath, Avon, England. Roynon, Jonathan, Buro Happold, Bath, Avon, England. |  | Life cycle assessment; Building design; Embodied carbon; Timber; Climate emergency |  | 2352-0124 | English |  | Elegível | R:Aceito ¦ P:Aceito | R:Aceito | estrutura de edifício (concreto/aço/madeira — carbono incorporado, modelo climático dinâmico) | R:Aceito ¦ P:Aceito | R:Aceito ¦ P:Aceito | R:Aceito ¦ P:Aceito | R:Aceito ¦ P:Aceito |  | R:Aceito |  | [C3 Aceito 2026-06-12: material estrutural moldável; PDF conferido (autor/título)] ¦ [C4 Aceito 2026-06-14 (leitura 3+pg): relacionado a construcao civil] [C5 Aceito 2026-06-15: Embodied carbon assessment using a dynamic climate mode; Life cycle assessment] [C6 Aceito 2026-06-21: material principal global/exportável; não envolve material geograficamente restrito] [E1 2026-08-24: E1_moldavel=Aceito, E1_construcao=Aceito — migrados das decisoes P: dos antigos C3/C4, tomadas por leitura de PDF] [E2 por PDF 2026-08-25 LOTE_33: resist=Aceito(32 MPa (classe C32/40)), co2=Aceito(373,4 (betao); 294,5 (aco); 175,0 (madeira) em A1-A5 kgCO2/m2) PAG res=p.3 do ficheiro (p.92 impressa), Tab.1 co2=p.4 do ficheiro (p.93 impressa), texto sec.3 AVISO: sem amostras proprias FONTE EXTERNA: factores de emissao de literatura: [7] Jones e Hammond (ICE) para A1-A3; [29] MPA The Concrete Centre para B1 e C3-4; [30] Tata Steel EPD ¦ Estudo de caso comparando tres estruturas equivalentes de um mesmo edificio (betao, aco, madeira). A Tab.1 diz explicitamente que classe cada sistema usa e com que quantidade: 'C20/25 concrete' e 'C32] |  | Aceito | Aceito | Aceito | Aceito |  | Aceito | Aceito
Degrowth – Taking Stock and Reviewing an Emerging Academic Paradigm | Weiss, Martin and Cattaneo, Claudio | Ecological Economics | 2017 | Scopus | 220 – 230 | 137 | Degrowth has evolved within a decade from an activist movement into a multi-disciplinary academic paradigm. However, an overview taking stock of the peer-refereed degrowth literature is yet missing. Here, we review 91 articles that were published between 2006 and 2015. We find that the academic degrowth discourse occupies a small but expanding niche at the intersection of social and applied environmental sciences. The discourse is shaped by authors from high-income, mainly Mediterranean, countries. Until 2012, articles largely constitute conceptual essays endorsed by normative claims. More recently, degrowth has branched out into modelling, empirical assessments, and the study of concrete implementations. Authors tend to agree in that economic growth cannot be sustained ad infinitum on a resource constraint planet and that degrowth requires far reaching societal change. Whether degrowth should be considered as a collectively consented choice or an environmentally-imposed inevitability constitutes a major debate among degrowth thinkers. We argue that the academic discourse could benefit from rigid hypotheses testing through input-output modelling, material flow analysis, life-cycle assessments, or social surveys. By analyzing the potentials for non-market value creation and identifying concrete well-being benefits, the degrowth discourse could receive wider public support and contribute to a paradigmatic change in the social sciences. © 2017 The Authors | Review | 10.1016/j.ecolecon.2017.01.014 |  | https://www.scopus.com/inward/record.uri?eid=2-s2.0-85017144001&doi=10.1016%2fj.ecolecon.2017.01.014&partnerID=40&md5=1dfbbaae7bab4aee00a07fd26a091bb7 |  | Degrowth; Economic growth; Steady-state economy; Sustainable development | Mediterranean Region; academic research; conceptual framework; ecological economics; economic growth; empirical analysis; hypothesis testing; interdisciplinary approach; social movement; steady-state equilibrium; sustainable development |  |  | English | Cited by: 173; All Open Access, Green Open Access, Hybrid Gold Open Access | Rejeitado | R:Aceito | R:Aceito |  | C3: R:Aceito; C4: R:Aceito; C5: R:Rejeitado |  | C5 Rejeitado — sem menção a CO₂/GEE/ACV [E1 metadados 2026-08-24 lote 05: moldavel=Aceito, construcao=Rejeitado (confianca media). revisao do paradigma academico do decrescimento em economia ecologica; nao ha material nem construcao civil] |  | Aceito | Aceito | Aceito | Rejeitado | [5 empty] | 1 | E1_construcao
Re:Crete – Reuse of concrete blocks from cast-in-place building to arch footbridge | Devènes, Julie and Brütting, Jan and Küpfer, Célia and Bastien-Masse, Maléna and Fivet, Corentin | Structures | 2022 | Scopus | 1854 – 1867 | 43 | About 9% of anthropogenic greenhouse gas emissions worldwide are due to the production of cement, key constituent of concrete. Concrete also contributes to a large share of demolition waste, usually coming from building structures that are discarded because of functional obsolescence rather than of technical deficiency. Current practice for treating end-of-life concrete is to landfill it or crush it into aggregates used in new concrete mixes. Instead, a little-explored strategy consists in extending the service life of concrete elements by reusing them in new constructions. Following this paradigm, this paper presents a proof-of-concept prototype that reuses blocks cut out of obsolete cast-in-place concrete walls for a new structural application: a 10 m-long post-tensioned segmented arch footbridge. The paper details the design, material sourcing, and construction processes while highlighting the unusual features of the approach. The structural behavior is verified with a finite element analysis model and validated by load testing. A comparative life cycle assessment shows that the arch construction presents a significantly lower global warming potential then recycled concrete (−71%) or steel (−74%) alternatives and is very competitive to a timber one (+9%). In conclusion, the project proves the feasibility of a new circular economy application for the construction industry, in which new and reliable concrete structures are built with little to no cement inputs. © 2022 The Author(s) | Article | 10.1016/j.istruc.2022.07.012 | DEVENES, 2022 - j.istruc.2022.07.012.pdf | https://www.scopus.com/inward/record.uri?eid=2-s2.0-85135866077&doi=10.1016%2fj.istruc.2022.07.012&partnerID=40&md5=9a563c0037341cd797ec9c3545e5ad72 |  | Arch; Circular Economy; Concrete; Existing Structures; Footbridge; Life Cycle Assessment; Reuse; Structural Design | Cements; Concrete aggregates; Construction industry; Demolition; Gas emissions; Global warming; Greenhouse gases; Load testing; Structural design; Anthropogenic greenhouse gas emissions; Building structure; Cast in place; Circular economy; Concrete; Demolition wastes; Existing structure; Life cycle assessment; Reuse; Technical deficiencies; Life cycle |  |  | English | Cited by: 29; All Open Access, Green Open Access, Hybrid Gold Open Access | Inconclusivo | R:Aceito ¦ P:Aceito | R:Aceito | reuso de blocos de concreto (de edifício para passarela em arco — Re:Crete) | R:Aceito ¦ P:Aceito | R:Aceito ¦ P:Aceito | R:Aceito ¦ P:Aceito | R:Aceito ¦ P:Aceito |  | R:Aceito |  | [C3 Aceito 2026-06-12: material estrutural moldável; PDF conferido (autor/título)] ¦ [C4 Aceito 2026-06-14 (leitura 3+pg): relacionado a construcao civil] [C5 Aceito 2026-06-15: About 9% of anthropogenic greenhouse gas emissions worldwide are d; Life Cycle Assessment] [C6 Aceito 2026-06-21: material principal global/exportável; não envolve material geograficamente restrito] [E1 2026-08-24: E1_moldavel=Aceito, E1_construcao=Aceito — migrados das decisoes P: dos antigos C3/C4, tomadas por leitura de PDF] [VERIFICACAO REGRAS KIE 2026-08-25: valor=Fig.14 (p.12): GWP total por alternativa de passadico, ~270 a ~1180 kg CO2-eq (Re:Crete arch ~300 kg); vao = 10 m e massa de betao reutilizado = 6 t (texto, p.12-13), mas sem normalizacao impressa PAG=p.12, Fig.14 (eixo 'Global-warming potential [kgCO2eq]', totais por alternativa) calculo=Confirmado por leitura directa da figura e do texto: FU = 'the construction and assembly of the load-bearing system of an arch footbridge' (p.11, secao 4.3.2) -- FU e o passadico inteiro, sem divisao por m/m2/elemento. Fig.14 (p.12) da o total em kg CO2eq por alternativa (Re:Crete ~300, recycled-con ¦ Confirma a leitura ja registada na lista original -- reli Fig.13 (system boundaries) e Fig.14 (resultados) e a conclusao mantem-se: ha divisor disponivel no artigo mas nao ao lado do resultado, e a regra manda nao calcular. Resistencia mantida Aceito] [E2 DUVIDA RESOLVIDA 2026-08-28: regra da Kie 'calcular quando possivel' aplicada. CO2 Re:Crete = 300 kg CO2eq total / 6 t de betao reclamado usado = 50,0 kg CO2eq/t. [ALERTA ETAPA4: valor derivado por divisao total/divisor impresso no artigo, nao publicado como tal pelo autor]] |  | Aceito | Aceito | Aceito | Aceito |  | Aceito | Aceito
How does conceptual design impact the cost and carbon footprint of structures? | Kanyilmaz, Alper and Dang, Van Hoi and Kondratenko, Aleksei | STRUCTURES | 2023 | Web of Science |  | 58 | Making sustainable conceptual design decisions is the key to reduce the environmental impact of the con- struction industry. Such early decisions, which must be given in a short timeframe, have the largest impact on a project's quality, cost and embodied carbon. This study showed how much the conceptual design decisions affect the cost and carbon footprint of a building's structure using our Non-dominated Sorted Genetic Algorithm II tool. First, we tested the tool's reliability by comparing its solutions with three case studies from literature. Then, we showed that by quickly examining various conceptual design solutions on a Pareto graph (which spotlights cost and CO2-optimized options), more sustainable design alternatives can be identified. Then, using the tool, we analyzed 36 building configurations, providing a spectrum of embodied carbon emissions (including the life cycle assessment steps A1, A2, A3, A4, A5, C2, C3, C4) ranging between 60 and 360 kgCO2e/m2. By comparing 25 material types from 15 databases (EPDs and ICE), we concluded that the geometry decisions (span length, height and shape) have the largest influence, material type (steel, timber, reinforced concrete), recycling and reuse of steel are crucial, and the embodied carbon calculations are highly sensitive to the supplier data and location. Overall, this study showed that architects and engineers possess the ability to significantly reduce the embodied carbon of structural systems by selecting the appropriate materials and structural system at the conceptual design stage. | Article | 10.1016/j.istruc.2023.105102 | KANYILMAZ et al., 2023.pdf |  | Kanyilmaz, A (Corresponding Author), Politecn Milan, Dept Architecture Built Environm \& Construct Engn, Milan, Italy. Kanyilmaz, Alper; Kondratenko, Aleksei, Politecn Milan, Dept Architecture Built Environm \& Construct Engn, Milan, Italy. Dang, Van Hoi, Politecn Milan, Dept Civil Environm \& Land Management Engn, Milan, Italy. |  | Conceptual design; Cost; Embodied carbon; Steel; Mass timber; Reinforced concrete; Sustainability; Multi -objective optimisation |  | 2352-0124 | English |  | Elegível | R:Aceito ¦ P:Aceito | R:Aceito | estruturas (impacto do projeto conceitual em custo/carbono) | R:Aceito ¦ P:Aceito | R:Aceito ¦ P:Aceito | R:Aceito ¦ P:Aceito | R:Aceito ¦ P:Aceito |  | R:Aceito |  | [C3 Aceito 2026-06-12: material estrutural moldável; PDF conferido (autor/título)] ¦ [C4 Aceito 2026-06-14 (leitura 3+pg): relacionado a construcao civil] [C5 Aceito 2026-06-15: s conceptual design impact the cost and carbon footprint; project’s quality, cost and embodied carbo] [C6 Aceito 2026-06-21: material principal global/exportável; não envolve material geograficamente restrito] [E1 2026-08-24: E1_moldavel=Aceito, E1_construcao=Aceito — migrados das decisoes P: dos antigos C3/C4, tomadas por leitura de PDF] [E2 por PDF 2026-08-25 LOTE_33: resist=Aceito(30 MPa (classe 30/37)), co2=Aceito(405 e 393 (aco); 119 e 154 (betao armado); 83 (madeira) em A1-A5; 410 a 89 em A+ kgCO2e/m2 GIA) PAG res=p.5 do ficheiro (p.5 impressa), Tab.2 (custos unitarios: 'Reinforced concrete 30/37'); cla co2=p.7 do ficheiro (p.7 impressa), Tab.11 (edificio de 9 pisos); tambem p.6 Tab.9 e p.8 Tab.1 AVISO: sem amostras proprias FONTE EXTERNA: factores de emissao de literatura: EPDs de fabricante e base ICE, 25 tipos de material de 15 bases (ex. [45] Hanson UK, [46] Heracles, [50], [30] Tata ¦ Ferramenta de optimizacao multi-objectivo (NSGA-II) de concepcao estrutural, validada contra tres estudos de caso. A Tab.2 nomeia a paleta de materiais que a ferramenta dimensiona - 'Reinforced concre] |  | Aceito | Aceito | Aceito | Aceito |  | Aceito | Aceito
Exploring innovative resilient and sustainable bio-materials for structural applications: Hemp-fibre concrete | Di Sarno, Luigi and Albuhairi, Danah and Medeiros, Joao Miguel Peres | STRUCTURES | 2024 | Web of Science |  | 68 | Traditional construction is no longer practical in the modern competitive sustainability market, and growing urbanisation demands are paralleled by heightening concerns over the depletion of natural resources. Abundant renewability is offered in agriculture products for construction. A successful prototype is in the use of natural fibre, e.g., the commercially available hemp fibre (HF). Hemp is a widely accessible plant with flexible and sustainable cultivation processes possessing a positive carbon sequestration effect. HF possesses superior physiomechanical properties, such as high tensile strength and excellent insulation capacity. The barrier to broader adoption lies in the nonuniformity inherent to natural materials and deficiencies imposed in using HF for composites, such as heightened permeability and slow setting, presenting engineering challenges that limit the suitability of HF to hydraulic mortars for non-structural applications. This paper aims to deliver a comprehensive state-of-the-art review of existing hemp fibre-reinforced concrete (HFRC) experiments towards identifying structural potential in various cementitious binders. In experimenting different arrangements of hemp in concrete, positive outcomes include increased flexural capacity, however, a loss in compressive strength and higher permeability are reported. | Article | 10.1016/j.istruc.2024.107096 | DI SARNO, 2024.pdf |  | Di Sarno, L (Corresponding Author), Univ Liverpool, Sch Engn, Dept Civil \& Environm Engn, Liverpool L69 3BX, England. Di Sarno, Luigi; Albuhairi, Danah; Medeiros, Joao Miguel Peres, Univ Liverpool, Sch Engn, Dept Civil \& Environm Engn, Liverpool L69 3BX, England. |  | Biomaterials; Natural fibre; Hemp fibre; Fibre reinforcement; Durability; Microstructure |  | 2352-0124 | English |  | Inconclusivo | R:Aceito ¦ P:Aceito | R:Aceito | concreto com fibra de cânhamo (bio-material para aplicações estruturais) | R:Aceito ¦ P:Aceito | R:Aceito ¦ P:Aceito | R:Aceito ¦ P:Aceito | R:Aceito ¦ P:Aceito |  | R:Aceito |  | C6 Aceito — fibra de cânhamo — produção em escala crescente documentada globalmente (Europa/EUA) ¦ [C3 Aceito 2026-06-12: material estrutural moldável; PDF conferido (autor/título)] ¦ [C4 Aceito 2026-06-14 (leitura 3+pg): relacionado a construcao civil] [C5 Aceito 2026-06-15: well-documented advantages in reducing carbon emissions,; e development, bio-based materials, and em] [C6 Aceito 2026-06-21: fibra de cânhamo como REFORÇO em concreto (material global); hemp com cadeia comercial ampla documentada — decisão Kiê] [E1 2026-08-24: E1_moldavel=Aceito, E1_construcao=Aceito — migrados das decisoes P: dos antigos C3/C4, tomadas por leitura de PDF] [E2 por PDF 2026-08-25 LOTE_33: resist=Aceito(32,9 MPa), co2=Aceito(413,83 (mistura de controlo); 348,09 (controlo + fibra de canhamo solta) kgCO2e/m3 de betao) PAG res=p.11 do ficheiro (p.11 impressa), Fig.10 (rotulos impressos sobre os pontos) co2=p.13 do ficheiro (p.13 impressa), Tab.5 (linha RESULTS) FONTE EXTERNA: factores de emissao de literatura: The Inventory of Carbon and Energy (ICE) e [132,133]; factor do canhamo de [134] ¦ Programa experimental proprio com duas misturas (controlo e controlo + 2,5% de fibra de canhamo solta). A Fig.10 traz os valores escritos sobre os pontos e o extractor apanhou-os: controlo 27,1 / 31,3] |  | Aceito | Aceito | Aceito | Aceito |  | Aceito | Aceito
Mechanical performance of bio-based materials in structural applications: A comprehensive review | Barbhuiya, Salim and Das, Bibhuti Bhusan and Kapoor, Kanish and Das, Avik and Katare, Vasudha | STRUCTURES | 2025 | Web of Science |  | 75 | The pursuit of sustainable materials in construction has led to increased interest in bio-based materials for structural applications. This review paper examines the mechanical performance of structural members made from bio-based materials, including natural fibres, bio-based polymers, and engineered wood products. Key mechanical properties such as tensile, compressive, and flexural strength, as well as durability under environmental stressors, are analyzed to understand their suitability for load-bearing applications. The paper also discusses factors affecting mechanical behaviour, including moisture absorption, temperature sensitivity, and fabrication techniques. A comparative analysis highlights the performance of bio-based materials against conventional materials like steel and concrete, emphasizing both their strengths and limitations. Enhancements in bio-based composites, including hybridization and nanotechnology, are reviewed for their potential to improve mechanical robustness. Additionally, sustainability aspects, such as life cycle assessment and end-of-life biodegradability, are evaluated to underscore the environmental benefits of bio-based structural members. The paper concludes with future research directions, advocating for innovation in bio-based material technology to meet structural demands and support the construction industry's shift toward greener practices. This review aims to provide a foundational understanding for engineers and researchers seeking to integrate bio-based materials into sustainable structural designs. | Review | 10.1016/j.istruc.2025.108726 | BARBHUIYA et al., 2025.pdf |  | Barbhuiya, S (Corresponding Author), Univ East London, London, England. Barbhuiya, Salim, Univ East London, London, England. Barbhuiya, Salim; Das, Bibhuti Bhusan; Kapoor, Kanish; Das, Avik; Katare, Vasudha, NIT Karnataka, Surathkal, India. Das, Bibhuti Bhusan; Kapoor, Kanish, Dr B R Ambedkar NIT Jalandhar, Jalandhar, India. Das, Avik, Tsinghua Shenzhen Int Grad Sch, Shenzhen, Peoples R China. Katare, Vasudha, NIT, Warangal, India. |  | Bio-based materials; Mechanical performance; Sustainable construction; Structural applications; Natural fibre composites |  | 2352-0124 | English |  | Inconclusivo | R:Aceito ¦ P:Aceito | R:Aceito | materiais bio-based em aplicações estruturais (revisão) | R:Aceito ¦ P:Aceito | R:Aceito ¦ P:Aceito | R:Aceito ¦ P:Aceito | R:Aceito ¦ P:Aceito |  | R:Aceito |  | [C3 Aceito 2026-06-12: material estrutural moldável; PDF conferido (autor/título)] ¦ [C4 Aceito 2026-06-14 (leitura 3+pg): relacionado a construcao civil] [C5 Aceito 2026-06-15: onally, sustainability aspects, such as life cycle assessment and end-of-life bi; greenhouse gas emi] [C6 Aceito 2026-06-21: review mista de bio-materiais — REGIONAIS sem escalabilidade global (bambu, hemp, flax, juta, micélio) + GLOBAIS/aceitos (engineered wood: CLT/glulam/LVL, conforme refinamento C2). Aceito pela regra 'mistura inclui material aceito'. Concreto/cimento como baseline] [E1 2026-08-24: E1_moldavel=Aceito, E1_construcao=Aceito — migrados das decisoes P: dos antigos C3/C4, tomadas por leitura de PDF] [E2 por PDF 2026-08-25 LOTE_33: resist=Aceito(30 (compressao de materiais bio-baseados, Tab.5); 70-100 na coluna 'Strength' do bambu na Tab.9, sem grandeza declarada MPa), co2=Aceito(85-100 (CLT); 50-80 (bambu); 20-30 (hempcrete); 10-25 (fardo de palha); 5-10 (co kgCO2e/m3) PAG res=p.16 do ficheiro (p.16 impressa), Tab.5 (linha Compressive Strength); tambem p.20 (p.20 im co2=p.20 do ficheiro (p.20 impressa), Tab.9, coluna Carbon Footprint (kg CO2e/m3) AVISO: sem dados proprios FONTE EXTERNA: nao identificada (a Tab.5 nao tem coluna de referencia); a Tab.9 atribui por linha: [167,212] CLT, [45,197] bambu, [16,173] hempcrete, [118] palha, [1 ¦ Revisao de desempenho mecanico de materiais bio-baseados - a resistencia destes materiais e o proprio objecto da revisao, pelo que compilar valores de terceiros conta (regra da Kie de 2026-08-24). A T] |  | Aceito | Aceito | Aceito | Aceito |  | Aceito | Aceito
Life cycle assessment application in the fruit sector: State of the art and recommendations for environmental declarations of fruit products | Cerutti, Alessandro K. and Beccaro, Gabriele L. and Bruun, Sander and Bosco, Simona and Donno, Dario and Notarnicola, Bruno and Bounous, Giancarlo | JOURNAL OF CLEANER PRODUCTION | 2014 | Web of Science | 125-135 | 73 | Modern food production is very diverse with high levels of specialisation and complexity. These features inevitably reflect on methods in the application of LCA to food products and agro-systems. System boundaries, functional units, allocation procedures and several other aspects contribute to there being substantial differentiation in the structure of LCA applications in fruit production systems, leading to significantly different results. Indeed, although scientific literature on the topic is recent and not particularly extensive, there are already many different ways of conducting LCAs in orchards. The aim of this paper is to propose a framework for selecting the best parameters for an LCA application in fruit production systems according to the objective of the study. This has been achieved by reviewing the scientific and technical literature on the topic. In particular papers from international journals and conference proceedings have been considered and the review has covered all main aspects for conducting an LCA in fruit production systems. The particular characteristics considered were objectives, system boundaries, the product considered, the functional unit, data origin and the environmental impact assessment method used. A substantial part of the paper is devoted to the modelling of the orchard, as this is key to a reliable application of any impact assessment approach. Rather than merely describing the theoretical model, this paper presents concrete recommendations about how to build the orchard system for LCA application avoiding over or under-estimations of the different orchard stages. (C) 2013 Elsevier Ltd. All rights reserved. | Article | 10.1016/j.jclepro.2013.09.017 | CERUTTI, 2014.pdf |  | Cerutti, AK (Corresponding Author), Univ Turin, Dept Agr Forestry \& Food Sci, Via Leonardo da Vinci 44, I-10095 Grugliasco, TO, Italy. Cerutti, Alessandro K.; Beccaro, Gabriele L.; Donno, Dario; Bounous, Giancarlo, Univ Turin, Dept Agr Forestry \& Food Sci, I-10095 Grugliasco, TO, Italy. Bosco, Simona, Scuola Super Sant Anna, Inst Life Sci, I-56127 Pisa, Italy. Notarnicola, Bruno, Univ Bari Aldo Moro, Ionian Dept, I-74121 Taranto, Italy. Bruun, Sander, Univ Copenhagen, Fac Life Sci, Dept Agr \& |  | Fruit products; Orchard; Sustainable production; System boundaries; Functional unit; System modelling for impact assessment |  | 0959-6526 | English |  | Rejeitado | R:Aceito ¦ P:Aceito | R:Aceito | setor de frutas (agricultura — não-construção) | R:Aceito ¦ P:Aceito | R:Rejeitado ¦ P:Rejeitado | R:Aceito | R:Aceito |  |  |  | [C4 Rejeitado] ACV no setor de frutas — agricultura/alimentos, não relacionado a construção[Validação PDF 2026-06-06: pdfplumber p.1; extração OK; sobrenome conferido no texto] ¦ [Reavaliado por título/resumo: C4 era R:Aceito] ¦ [C3 Aceito 2026-06-12: material estrutural moldável; PDF conferido (autor/título)] ¦ [C4 Rejeitado 2026-06-14 (leitura 3+pg)] ACV no setor de frutas — agricultura/alimentos [Correção 2026-06-21: 'Inconclusivo'→'Rejeitado' (P:Rejeitado em C4 via triagem PDF)] [E1 2026-08-24: E1_moldavel=Aceito, E1_construcao=Rejeitado — migrados das decisoes P: dos antigos C3/C4, tomadas por leitura de PDF] |  | Aceito | Aceito | Aceito | Rejeitado | [5 empty] | 1 | E1_construcao
Carbon footprint of polycrystalline photovoltaic systems | Stylos, Nikolaos and Koroneos, Christopher | JOURNAL OF CLEANER PRODUCTION | 2014 | Web of Science | 639-645 | 64 | The environmental and energy parameters of Photovoltaic (PV) systems play a very important role when compared to conventional power systems. In the present paper, a typical PV-system is analyzed to its elements and an assessment of the material and energy requirements during the production procedures is attempted. A Life Cycle Analysis (LCA) is being performed on the production system of photovoltaics. Energy and environmental analyses are extended to the production of the primary energy carriers. This allows having a complete picture of the life cycle of all the PV-components described in the present study. Four different scenarios are examined in detail providing every possible aspect of scientific interest involving polycrystalline PV systems. In order to obtain concrete results from this study, the specific working tool used is the Eco-Indicator `95 (1999) as being reliable and widely applied and accepted within LCA community. A process that relates inventory information with relevant concerns about natural resource usage and potential effects of environmental loadings is attempted. Large-scale PV-systems have many advantages in comparison with a conventional power system (e.g. diesel power station) in electricity production. As a matter of fact, PV-systems become part of the environment and the ecosystems from the moment of their installation. Carbon Footprints of various PV-systems scenarios are greatly smaller than that of a diesel power station operation. Further technological improvements in PV module production and in the manufacture of Balance-of-System components, as well as extended use of renewable energy resources as primary energy resources could make Carbon Footprint of PV-systems even smaller. Extended operational period of time (O.P.T.) of PV-systems determined by system reliability should be given special attention, because it can dramatically mitigate energy resources and raw materials exploitation. (C) 2013 Elsevier Ltd. All rights reserved. | Article | 10.1016/j.jclepro.2013.10.014 | STYLOS et al., 2014 - j.jclepro.2013.10.014.pdf |  | Koroneos, C (Corresponding Author), Natl Tech Univ Athens, Unit Environm Sci \& Technol, 9 Heroon Polytechniou St,Zographou Campus, GR-15773 Athens, Greece. Stylos, Nikolaos; Koroneos, Christopher, Natl Tech Univ Athens, Unit Environm Sci \& Technol, GR-15773 Athens, Greece. |  | Poly-silicon solar cells; Photovoltaic-systems; Carbon footprint; Greenhouse gas |  | 0959-6526 | English |  | Rejeitado | R:Aceito ¦ P:Aceito | R:Aceito | sistemas fotovoltaicos policristalinos (energia solar — não-construção) | R:Aceito ¦ P:Aceito | R:Rejeitado ¦ P:Aceito | R:Aceito ¦ P:Aceito | R:Aceito ¦ P:Aceito |  |  |  | [C4 Rejeitado] Pegada de carbono de sistemas fotovoltaicos — energia solar (painel), não relacionado a material de construção ¦ [Reavaliado por título/resumo: C4 era R:Aceito] ¦ [Validação OCR 2026-06-11: PDF era cid-encoded; lido por OCR p.1; "Carbon footprint of polycrystalline photovoltaic systems" (Stylos) conferido — solar PV/energia; C4 mantido] ¦ [C3 Aceito 2026-06-12: material estrutural moldável; PDF conferido (autor/título)] ¦ [C4 Aceito 2026-06-14 (leitura 3+pg): relacionado a construcao civil] [C5 Aceito 2026-06-15: Carbon footprint of polycrystalline photovoltaic systems; is attempted. A Life Cycle Analysis (LCA) ] [C6 Aceito 2026-06-21: material principal global/exportável; não envolve material geograficamente restrito] [E1 2026-08-24: E1_moldavel=Aceito, E1_construcao=Aceito — migrados das decisoes P: dos antigos C3/C4, tomadas por leitura de PDF] [E2 por PDF 2026-08-25 LOTE_33: resist=Rejeitado, co2=nao avaliado ¦ ACV de sistemas fotovoltaicos policristalinos com Eco-Indicator 95. Nao ha material de construcao. Zero MPa e zero de qualquer forca por area; a unica ocorrencia de 'concrete' e 'in order to obtain co] |  | Aceito | Aceito | Aceito | Aceito |  | Rejeitado |  |  |  | 2 | E2_resistencia
Earthquake-induced loss assessment of steel frame buildings with special moment frames designed in highly seismic regions | Hwang, Seong-Hoon and Lignos, Dimitrios G. | Earthquake Engineering and Structural Dynamics | 2017 | Scopus | 2141 – 2162 | 46 | This paper discusses an analytical study that quantifies the expected earthquake-induced losses in typical office steel frame buildings designed with perimeter special moment frames in highly seismic regions. It is shown that for seismic events associated with low probabilities of occurrence, losses due to demolition and collapse may be significantly overestimated when the expected loss computations are based on analytical models that ignore the composite beam effects and the interior gravity framing system of a steel frame building. For frequently occurring seismic events building losses are dominated by non-structural content repairs. In this case, the choice of the analytical model representation of the steel frame building becomes less important. Losses due to demolition and collapse in steel frame buildings with special moment frames designed with strong-column/weak-beam ratio larger than 2.0 are reduced by a factor of two compared with those in the same frames designed with a strong-column/weak-beam ratio larger than 1.0 as recommended in ANSI/AISC-341-10. The expected annual losses (EALs) of steel frame buildings with SMFs vary from 0.38% to 0.74% over the building life expectancy. The EALs are dominated by repairs of acceleration-sensitive non-structural content followed by repairs of drift-sensitive non-structural components. It is found that the effect of strong-column/weak-beam ratio on EALs is negligible. This is not the case when the present value of life-cycle costs is selected as a loss-metric. It is advisable to employ a combination of loss-metrics to assess the earthquake-induced losses in steel frame buildings with special moment frames depending on the seismic performance level of interest. Copyright © 2017 John Wiley & Sons, Ltd. Copyright © 2017 John Wiley & Sons, Ltd. | Article | 10.1002/eqe.2898 | HWANG et al., 2017 - eqe.2898.pdf | https://www.scopus.com/inward/record.uri?eid=2-s2.0-85018798057&doi=10.1002%2feqe.2898&partnerID=40&md5=4fc0a1c121e3d26adcf1d3320d580942 |  | collapse; expected annual losses; life-cycle assessment; loss assessment; losses due to demolition; steel special moment frames | Analytical models; Buildings; Concrete beams and girders; Demolition; Geophysics; Life cycle; Seismology; Steel construction; Structural analysis; Structural frames; Acceleration sensitive; Collapse; Expected annual loss; Highly seismic regions; Life Cycle Assessment (LCA); Non-structural components; Special moment frames; Steel frame buildings; assessment method; building; demolition; life cycle analysis; numerical model; probability; seismic design; steel structure; structural component; Earth |  |  | English | Cited by: 91; All Open Access, Green Open Access | Rejeitado | R:Aceito | R:Rejeitado | [8 empty] | C2 Rejeitado — steel frame [E1 metadados 2026-08-24 lote 05: moldavel=Aceito, construcao=Aceito (confianca alta). ] [Reaberto 2026-08-31, a pedido da Kie: status Rejeitado->Inconclusivo. A rejeicao da cascata antiga (C1-C8) foi decidida so por R: (resumo), nunca confirmada por leitura de PDF - nao conta como decisao final debaixo do sistema novo. A linha ja passou Etapa 1 (moldavel/construcao=Aceito) e aguarda avaliacao na Etapa 2.] [PDF integrado 2026-09-02: identificado por DOI exato na pasta BAIXADOS MANUALMENTE (pasta canonica), renomeado e movido para a pasta principal - CONFERE.] [E2 por PDF 2026-09-02: resist=Rejeitado (estudo de perda sismica em edificios de aco com porticos de momento especial; 'concrete'/'reinforced concrete' so em citacoes de outros estudos, nunca medido pelo proprio artigo; zero MPa em todo o texto), co2=nao avaliado (cascata fechada pela resistencia).] |  | Aceito | Aceito | Aceito | Aceito |  | Rejeitado |  |  |  | 2 | E2_resistencia
Improving the CO2 performance of cement, part III: The relevance of industrial symbiosis and how to measure its impact | Ammenberg, Jonas and Baas, Leenard and Eklund, Mats and Feiz, Roozbeh and Helgstrand, Anton and Marshall, Richard | Journal of Cleaner Production | 2015 | Scopus | 145 – 155 | 98 | Cement production contributes to extensive CO2 emissions. However, the climate impact can vary significantly between different production systems and different types of cement products. The market is dominated by ordinary Portland cement, which is based on primary raw materials and commonly associated with combustion of vast amounts of fossil fuels. Therefore, the production of Portland cement can be described as a rather linear process. But there are alternative options, for example, involving large amounts of industrial byproducts and renewable energy which are more cyclic and thus can be characterized as relatively "synergistic". The main purpose of this article is to study how relevant the leading ideas of industrial symbiosis are for the cement industry based on a quantitative comparison of the CO2 emissions from different cement production systems and products, both existing and hypothetical. This has been done by studying a group of three cement plants in Germany, denoted as Cluster West, and the production of cement clinker and three selected cement products. Based on this analysis and literature, it is discussed to what extent industrial symbiosis options can lead to reduced CO2 emissions, for Cluster West and the cement industry in general. Utilizing a simplified LCA model ("cradle to gate"), it was shown that the CO2 emissions from Cluster West declined by 45% over the period 1997-2009, per tonne of average cement. This was mainly due to a large share of blended cement, i.e., incorporation of byproducts from local industries as supplementary cementitious materials. For producers of Portland cement to radically reduce the climate impact it is necessary to engage with new actors and find fruitful cooperation regarding byproducts, renewable energy and waste heat. Such a development is very much in line with the key ideas of industrial ecology and industrial symbiosis, meaning that it appears highly relevant for the cement industry to move further in this direction. From a climate perspective, it is essential that actors influencing the cement market acknowledge the big difference between different types of cement, where an enlarged share of blended cement products (substituting clinker with byproducts such as slag and fly ash) offers a great scope for future reduction of CO2 emissions. © 2014 Elsevier Ltd. | Article | 10.1016/j.jclepro.2014.01.086 | AMMENBERG et al., 2015.pdf | https://www.scopus.com/inward/record.uri?eid=2-s2.0-84929945760&doi=10.1016%2fj.jclepro.2014.01.086&partnerID=40&md5=3661529540dec71593e85f9c80ee9214 |  | Cement; CO<sub>2</sub> emissions; Granulated Blast Furnace Slag (GBFS); Industrial symbiosis; Life cycle assessment (LCA) | Blast furnaces; Byproducts; Carbon dioxide; Cements; Commerce; Fly ash; Fossil fuels; Industrial emissions; Life cycle; Portland cement; Slags; Waste heat; Waste incineration; CO2 emissions; Granulated blast-furnace slags; Industrial by-products; Industrial symbiosis; Life Cycle Assessment (LCA); Ordinary Portland cement; Quantitative comparison; Supplementary cementitious material; Cement industry |  |  | English | Cited by: 55; All Open Access, Green Open Access | Elegível | R:Aceito ¦ P:Aceito | R:Aceito | cimento (simbiose industrial; desempenho de CO2) | R:Aceito ¦ P:Aceito | R:Aceito ¦ P:Aceito | R:Aceito ¦ P:Aceito | R:Aceito ¦ P:Aceito |  | R:Aceito |  | [C3 Aceito 2026-06-12: material estrutural moldável; PDF conferido (autor/título)] ¦ [C4 Aceito 2026-06-14 (leitura 3+pg): relacionado a construcao civil] [C5 Aceito 2026-06-15: Improving the CO2 performance of cement, part III: the re; ent production contributes to extensive C] [C6 Aceito 2026-06-21: material principal global/exportável; não envolve material geograficamente restrito] [E1 2026-08-24: E1_moldavel=Aceito, E1_construcao=Aceito — migrados das decisoes P: dos antigos C3/C4, tomadas por leitura de PDF] [E2 por PDF 2026-08-25 LOTE_33: resist=Aceito(42,5 MPa (classe de cimento CEM I 42.5 / CEM III B 42.5)), co2=Aceito(703 (carteira media de 1997) e 385 (carteira media de 2009); clinquer acima de 7 kg CO2-eq/tonelada de cimento) PAG res=p.4 do ficheiro (p.148 impressa), texto sec.2 co2=p.4 do ficheiro (p.148 impressa), texto sec.2; Fig.6 na p.7 (p.151 impressa) por caso AVISO: sem amostras proprias ¦ ACV cradle-to-gate de producao de cimento (Cluster West da CEMEX), com unidade funcional de 1 tonelada de cimento. A classe 42.5 e a do CEM I e do CEM III B, que sao os proprios produtos avaliados - c] | aglomerante_alternativo | Aceito | Aceito | Aceito | Aceito |  | Aceito | Aceito
The environmental credentials of hydraulic lime-pozzolan concretes | Grist, Ellen R. and Paine, Kevin A. and Heath, Andrew and Norman, James and Pinder, Henry | JOURNAL OF CLEANER PRODUCTION | 2015 | Web of Science | 26-37 | 93 | This research considers the compressive strength, embodied CO2, embodied energy and binder intensity of hydraulic lime-pozzolan concretes, in comparison with those of Portland-cement based concretes of equivalent 28-day compressive strength. Production of a lime-pozzolan concrete with a 28-day cube strength of approximately 50 MPa and an elastic modulus of 20 GPa has demonstrated the feasibility of producing modern, structural grade hydraulic lime-pozzolan concretes. Furthermore, construction and testing of two reinforced lime-pozzolan concrete beams has demonstrated the possibility of producing structural elements with a finished appearance and flexural behaviour similar to Portland cement concrete. This paper reflects on the value of this new material's technological progress in the context of the industry wide search for low carbon cements. Results of the research reported in this paper demonstrate that the use, of aluminosilicate by-products, specifically ground granulated blastfurnace slag and silica fume, in combination with naturally hydraulic lime can realise savings in environmental impact; but that the savings are both future-orientated and highly dependent on the boundaries of the analysis. When considering only the secondary impacts of ground granulated blastfurnace slag and silica fume production, a ternary combination was observed to result in a lime-pozzolan concrete with a 28-day cube strength of 33 MPa and an embodied-CO2 of 95 kgCO(2)/m(3), 64\% lower than a CEMI, and 41\% lower than a CEMIII/A concrete of equivalent strength. Both mass and economic allocation procedures were, however, shown to have a very detrimental effect on the environmental credentials of silica fume and thus also on hydraulic lime-concretes containing this pozzolanic addition. It is recognised that technical performance alone cannot be used to assess or compare the merits of any new material. This paper focus on the production, environmental impact and long-term availability of individual constituents of this novel binder, with a view to addressing important questions about the viability and desirability of re-producing this novel cementitious system in a commercial setting. Such information is acknowledged to be critical in the dialogue about the potential adoption and development of this emerging binder technology. (C) 2015 Elsevier Ltd. All rights reserved. | Article | 10.1016/j.jclepro.2015.01.047 | GRIST et al., 2015.pdf |  | Grist, ER (Corresponding Author), Ramboll, 40 Queen Sq, Bristol BS1 4QP, Avon, England. Grist, Ellen R.; Pinder, Henry, Ramboll, Bristol BS1 4QP, Avon, England. Grist, Ellen R.; Paine, Kevin A.; Heath, Andrew, Univ Bath, Bath BA2 7AY, Avon, England. Norman, James, Univ Bristol, Bristol BS8 1TR, Avon, England. |  | Sustainability; Hydraulic lime-pozzolan concrete; Binder intensity; Embodied CO2; Embodied energy |  | 0959-6526 | English |  | Elegível | R:Aceito ¦ P:Aceito | R:Aceito | concreto de cal hidráulica-pozolana | R:Aceito ¦ P:Aceito | R:Aceito ¦ P:Aceito | R:Aceito ¦ P:Aceito | R:Aceito ¦ P:Aceito |  | R:Aceito |  | [C3 Aceito 2026-06-12: material estrutural moldável; PDF conferido (autor/título)] ¦ [C4 Aceito 2026-06-14 (leitura 3+pg): relacionado a construcao civil] [C5 Aceito 2026-06-15: ders the compressive strength, embodied CO2, embodied energy and binder intensit; context of the ind] [C6 Aceito 2026-06-21: material principal global/exportável; não envolve material geograficamente restrito] [E1 2026-08-24: E1_moldavel=Aceito, E1_construcao=Aceito — migrados das decisoes P: dos antigos C3/C4, tomadas por leitura de PDF] [E2 por PDF 2026-08-25 LOTE_33: resist=Aceito(49 MPa (fcm,28, cubo)), co2=Aceito(195 (betao de cal-pozolana IV, 49 MPa); 95 (betao III, 33 MPa); 305 (controlo NH kgCO2/m3) PAG res=p.7 do ficheiro (p.32 impressa), Tab.12 (coluna fcm,28); Tab.11 na mesma pagina da fcyl,28 co2=p.7 do ficheiro (p.32 impressa), Tab.12 (coluna EC) FONTE EXTERNA: nao identificada (o betao IV, de 49 MPa, foi produzido num 'previous study' que o artigo nao cita) ¦ Betoes de cal hidraulica-pozolana ensaiados pelos autores. Cinco misturas proprias: controlo 100% NHL5 (0) com fcm,28 de 13,4-13,5 MPa - a unica abaixo de 20 -, tres ternarias NHL5+GGBS+SF (I, II, III] | aglomerante_alternativo | Aceito | Aceito | Aceito | Aceito |  | Aceito | Aceito
A life cycle assessment of recycled polypropylene fibre in concrete footpaths | Yin, Shi and Tuladhar, Rabin and Sheehan, Madoc and Combe, Mark and Collister, Tony | JOURNAL OF CLEANER PRODUCTION | 2016 | Web of Science | 2231-2242 | 112 | This study assesses the environmental impact of four alternatives for reinforcing 100 m(2) of concrete footpath (Functional Unit, FU) by using cradle to gate life cycle assessment (LCA), based on the Australian context. Specifically, the four options considered are a) producing steel reinforcing mesh (SRM), b) producing virgin polypropylene (PP) fibre, c) recycling industrial PP waste and d) recycling domestic PP waste. The FU yields 364 kg of SRM (in a) and 40 kg of PP fibres (in b, c and d), necessary to achieve the same degree of reinforcing in concrete. All the activities required to produce these materials are considered in the study, namely manufacturing and transportation, and also recycling and reprocessing in the case of industrial and domestic recycled PP waste fibres. These processes are individually analysed and quantified in terms of material consumption, water use, and emissions into the environment. This allows for the impacts from producing recycled fibres to be compared with those from producing virgin PP fibre and SRM, which are traditionally used. The LCA results show that industrial recycled PP fibre offers important environmental benefits over virgin PP fibre. Specifically, the industrial recycled PP fibre can save 50\% of CO2 equivalent, 65\% of PO4 equivalent, 29\% of water and 78\% of oil equivalent, compared to the virgin PP fibre. When compared to the SRM, the industrial recycled PP fibre can save 93\% of CO2 equivalent, 97\% of PO4 equivalent, 99\% of water and 91\% of oil equivalent. The domestic recycled PP fibre also generates reduced environmental impacts compared to virgin PP fibre, except for higher consumption of water associated with the washing processes. (C) 2015 Elsevier Ltd. All rights reserved. | Article | 10.1016/j.jclepro.2015.09.073 | YINA et al., 2016.pdf |  | Tuladhar, R (Corresponding Author), James Cook Univ, Coll Sci Technol \& Engn, Townsville, Qld 4811, Australia. Yin, Shi; Tuladhar, Rabin; Sheehan, Madoc, James Cook Univ, Coll Sci Technol \& Engn, Townsville, Qld 4811, Australia. Combe, Mark; Collister, Tony, Fibercon, Evans City, Qld 4051, Australia. |  | Footpath; Life cycle assessment; Plastic waste; Recycled PP fibre; Recycling |  | 0959-6526 | English |  | Rejeitado | R:Aceito ¦ P:Aceito | R:Aceito | concreto com fibra de polipropileno reciclada (calçadas) | R:Aceito ¦ P:Aceito | R:Aceito ¦ P:Aceito | R:Aceito ¦ P:Aceito | R:Aceito ¦ P:Aceito |  | R:Aceito |  | [C3 Aceito 2026-06-12: material estrutural moldável; PDF conferido (autor/título)] ¦ [C4 Aceito 2026-06-14 (leitura 3+pg): relacionado a construcao civil] [C5 Aceito 2026-06-15: A life cycle assessment of recycled polypropylene ﬁbre in c; ional Unit, FU) by using cradle to gate] [C6 Aceito 2026-06-21: material principal global/exportável; não envolve material geograficamente restrito] [E1 2026-08-24: E1_moldavel=Aceito, E1_construcao=Aceito — migrados das decisoes P: dos antigos C3/C4, tomadas por leitura de PDF] [DECISAO KIE 2026-08-25: regra 1 (grandeza errada) - traccao da fibra de reforco (550/300-450 MPa), nao compressao do passeio] |  | Aceito | Aceito | Aceito | Aceito |  | Rejeitado |  |  |  | 2 | E2_resistencia
Comparative environmental life-cycle analysis of concretes using biomass and coal fly ashes as partial cement replacement material | Teixeira, Elisabete R. and Mateus, Ricardo and Camoes, Aires F. and Braganca, Luis and Branco, Fernando G. | JOURNAL OF CLEANER PRODUCTION | 2016 | Web of Science | 2221-2230 | 112 | Nowadays, the concrete production sector is challenged by attempts to minimize the usage of raw materials and energy consumption, as well as by environmental concerns. Therefore, it is necessary to choose better options, e.g. new technologies or materials with improved life-cycle performance. One solution for using resources in an efficient manner is to close the materials' loop through the recycling of materials that result either from the end-of-life of products or from being the by-product of an industrial process. It is well known that the production of Portland cement, one of the materials most used in the construction sector, has a significant contribution to the environmental impacts, mainly related with carbon dioxide emission. Therefore, the study and utilization of by-products or wastes usable as cement replacement in concrete can supply more sustainable options, provided that these types of concrete produced has same durability and equivalent quality properties as standard Concrete. This work studied the environmental benefits of incorporating different percentages of two types of fly ashes that can be used in concrete as cement replacement. These ashes are waste products of power and heat production sectors using coal or biomass as fuels. The results showed that both ashes provide a benefit for the concrete production both in terms of environmental impact minimization and a better environmental performance through an increase in cement replacement. It is possible to verify that the incorporation of fly ashes is a sustainable option for cement substitution and a possible path to improve the environmental performance of the concrete industry. (C) 2015 Elsevier Ltd. All rights reserved. | Article | 10.1016/j.jclepro.2015.09.124 | TEIXEIRA et al., 2016.pdf |  | Teixeira, ER (Corresponding Author), Univ Minho, CTAC, Dept Civil Engn, Sch Engn, Campus Azurem, P-4800058 Guimaraes, Portugal. Teixeira, Elisabete R.; Mateus, Ricardo; Camoes, Aires F.; Braganca, Luis, Univ Minho, CTAC, Dept Civil Engn, Sch Engn, P-4800058 Guimaraes, Portugal. Branco, Fernando G., Univ Coimbra, INESC Coimbra, Dept Civil Engn, P-3030788 Coimbra, Portugal. Branco, Fernando G., Univ Lurio, Fac Engn, Bairro Eduardo Mondlane, Mozambique. |  | Biomass fly ash; Coal fly ash; Concrete; Life cycle assessment |  | 0959-6526 | English |  | Inconclusivo | R:Aceito ¦ P:Aceito | R:Aceito | concreto com cinzas de biomassa e carvão (substituição de cimento) | R:Aceito ¦ P:Aceito | R:Aceito ¦ P:Aceito | R:Aceito ¦ P:Aceito | R:Aceito ¦ P:Aceito |  | R:Aceito |  | [C3 Aceito 2026-06-12: material estrutural moldável; PDF conferido (autor/título)] ¦ [C4 Aceito 2026-06-14 (leitura 3+pg): relacionado a construcao civil] [C5 Aceito 2026-06-15: Life cycle assessment; he production releases large amounts of CO2 into atmo-] [C6 Aceito 2026-06-21: material principal global/exportável; não envolve material geograficamente restrito] [E1 2026-08-24: E1_moldavel=Aceito, E1_construcao=Aceito — migrados das decisoes P: dos antigos C3/C4, tomadas por leitura de PDF] [E2 por PDF 2026-08-25 LOTE_33: resist=Aceito(cerca de 37 aos 91 dias (FA) e cerca de 32 aos 28 dias (B300) MPa), co2=Aceito(784 (FA0, referencia) ate 413 (B_FA60); 693 (B300) e 520 (FA) na Tab.10 kg CO2 eq/m3 (derivada da unidade funcional: a Tab) PAG res=p.8 do ficheiro (p.2228 impressa), Fig.3 (eixo) co2=p.6 do ficheiro (p.2226 impressa), Tab.6; Tab.10 na p.8 (p.2228 impressa) AVISO: resistencia sem dados proprios FONTE EXTERNA: Anjos et al. (2014)base de dados de inventario: ecoinvent via SimaPro, com valores especificos para Portugal (Tab.5) ¦ ACV de dez formulacoes de betao com cinzas volantes de carvao e de biomassa (FA0 a CB_FA60), todas com 350 kg/m3 de ligante e a/l 0,5, e nenhuma com resistencia declarada. A resistencia vem da Fig.3, ] | aglomerante_alternativo | Aceito | Aceito | Aceito | Aceito |  | Aceito | Aceito
Potential reduction of carbon emissions by performance improvement: A cement industry case study | Summerbell, Daniel L. and Barlow, Claire Y. and Cullen, Jonathan M. | JOURNAL OF CLEANER PRODUCTION | 2016 | Web of Science | 1327-1339 | 135 | The cement industry is generally considered responsible for upwards of 5\% of anthropogenic greenhouse gas emissions. This is a result of the high energy intensity of the process, significant CO2 release from the raw materials used, and large global consumption. It is also a high growth sector as emerging economies develop their infrastructure. This paper outlines an investigation into day-to-day performance variation that, if scaled to the global level, represents a potential for improvement of up to 100 Mt CO2 equivalent per year. Optimising this operational variation is not included in current roadmaps for reduction of cement industry CO2 emissions, and has the potential to be cost neutral, or even save money for cement producing companies. The paper analyses a case study of a plant in the UK, operating a pre-calciner type kiln commissioned in 1986. Production data was analysed to examine the day-to-day variation in the fuel-derived CO2 emissions, in order to estimate the potential for operational improvement. Various factors were then analysed to determine what drives this potential improvement, including fuel mix, rate of production, and process airflow. The day-to-day performance of the plant, as measured by the fuel derived CO2 emissions per tonne of clinker produced, varied significantly. (Clinker is the material ground and mixed with 3\% gypsum to produce cement). Improvement of the plant to 10th percentile best observed performance levels would represent a 10\% drop in CO2 emissions and a 7\% drop in energy consumption, with associated cost savings. Two mathematical models were used, first to examine the energy balance of the plant and then to predict CO2 emissions from given input conditions. The largest source of energy consumption was the dissociation energy required to form clinker, however, the variation in this was small. Airflow and fuel type were found to dominate the variation of performance. Optimising the factors affecting performance was predicted to reduce energy consumption by 8.5\% and CO2 emissions by 19.5\%. The paper concludes that there exists significant opportunity to reduce the emissions from cement plants by operational means, and that fuel mix and excess air ratio should be the focus of future research. (C) 2016 The Authors. Published by Elsevier Ltd. | Article | 10.1016/j.jclepro.2016.06.155 | SUMMERBELL et al., 2016.pdf |  | Summerbell, DL (Corresponding Author), Univ Cambridge, Inst Mfg, 17 Charles Babbage Rd, Cambridge CB3 0FS, England. Summerbell, Daniel L.; Barlow, Claire Y., Univ Cambridge, Inst Mfg, 17 Charles Babbage Rd, Cambridge CB3 0FS, England. Cullen, Jonathan M., Univ Cambridge, Dept Engn, Trumpington St, Cambridge, England. |  | Cement; Performance improvement; CO2 emissions; Fuel efficiency; Energy efficiency; Green manufacturing |  | 0959-6526 | English |  | Rejeitado | R:Aceito ¦ P:Aceito | R:Aceito | melhoria de desempenho de planta de cimento (processo de produção — não-construção) | R:Aceito ¦ P:Aceito | R:Rejeitado ¦ P:Aceito | R:Aceito ¦ P:Aceito | R:Aceito ¦ P:Aceito |  |  |  | [C4 Rejeitado] Redução de emissões por melhoria de desempenho em planta de cimento — processo de produção sem ACV do elemento final ¦ [Validação PDF 2026-06-06: pdfplumber p.1; extração OK; sobrenome conferido no texto] ¦ [Reavaliado por título/resumo: C4 era R:Aceito] ¦ [C3 Aceito 2026-06-12: material estrutural moldável; PDF conferido (autor/título)] ¦ [C4 Aceito 2026-06-14 (leitura 3+pg): relacionado a construcao civil] [C5 Aceito 2026-06-15: Potential reduction of carbon emissions by performance; gy intensity of the process, signiﬁcant CO2 ] [C6 Aceito 2026-06-21: material principal global/exportável; não envolve material geograficamente restrito] [E1 2026-08-24: E1_moldavel=Aceito, E1_construcao=Aceito — migrados das decisoes P: dos antigos C3/C4, tomadas por leitura de PDF] [E2 por PDF 2026-08-25 LOTE_33: resist=Rejeitado, co2=nao avaliado(866 (emissoes brutas medias da fabrica), das quais 540 de processo kg CO2/tonelada de clinquer) PAG res= co2=p.2 do ficheiro (p.1328 impressa), texto sec.1 ¦ Estudo de caso da variacao diaria de desempenho de uma fabrica de cimento no Reino Unido (Ketton). Zero ocorrencias de 'strength' em 66 mil caracteres, zero MPa e zero de qualquer outra forca por area] | outra | Aceito | Aceito | Aceito | Aceito |  | Rejeitado |  |  |  | 2 | E2_resistencia
Strategies for optimizing the environmental profile of dwellings in a Belgian context: A consequential versus an attributional approach | Buyle, Matthias and Braet, Johan and Audenaert, Amaryllis and Debacker, Wim | JOURNAL OF CLEANER PRODUCTION | 2018 | Web of Science | 235-244 | 173 | To date, many tools and guidelines to reduce environmental impacts from a life cycle perspective are available concerning the construction sector. However, basically all of them are modelled according to an attributional approach and there is a lack of studies that develop strategies for improvement based on a consequential LCA. The goal of this paper is to analyze to what extent the results differ when both models are applied on the same case, a representative dwelling located in Niel, Belgium. A conceptual optimization scenario for insulated exterior cladding has been added as well to examine to what extent different models affect the ranking of improvement strategies. For both approaches, the same foreground data and energy calculations are used, but the underlying structure of the models is different. The starting point is an attributional scenario, based on a Belgian guidance document `Environmental profile of building elements' (EPBE) published by the Public Waste Agency of Flanders. The results of the entire life cycle indicate differences between the approaches, in direct relationship to the underlying modelling assumptions. The discrepancy becomes more pronounced when looking at the separate materials so the effect is not damped as a consequence of the aggregation in life cycle phases. Especially the three most contributing materials (steel, concrete and brick) show clear differences. The optimization scenarios underline previous statement, since the ranking of the different solutions is not equal according to both approaches. This research points out the emergence of a discrepancy between results when different modelling approaches are applied. The consequential model that complements the attributional EPBE study is therefore a useful addition to provide information for decision-makers. This way, the right information is available for all type of decisions. (C) 2016 Elsevier Ltd. All rights reserved. | Article | 10.1016/j.jclepro.2016.08.114 | BUYLE et al., 2018.pdf |  | Buyle, M (Corresponding Author), Univ Antwerp, EMIB, Appl Engn, Groenenborgerlaan 171, B-2020 Antwerp, Belgium. Buyle, Matthias; Audenaert, Amaryllis, Univ Antwerp, EMIB, Appl Engn, Groenenborgerlaan 171, B-2020 Antwerp, Belgium. Braet, Johan; Audenaert, Amaryllis, Univ Antwerp, Dept Engn Management, Appl Econ, Prinsstr 13, B-22000 Antwerp, Belgium. Braet, Johan, Univ Antwerp, Dept Prod Dev, Design Sci, Prinsstr 13, B-2000 Antwerp, Belgium. Debacker, Wim, Flemish Inst Tech Res VITO, Unit Smart E |  | Life cycle assessment; Decision support; Attributional; Consequential; Environmental profile |  | 0959-6526 | English |  | Rejeitado | R:Aceito ¦ P:Aceito | R:Aceito | edifícios/habitações (otimização do perfil ambiental; Bélgica) | R:Aceito ¦ P:Aceito | R:Aceito ¦ P:Aceito | R:Aceito ¦ P:Aceito | R:Aceito ¦ P:Aceito |  | R:Aceito |  | [C3 Aceito 2026-06-12: material estrutural moldável; PDF conferido (autor/título)] ¦ [C4 Aceito 2026-06-14 (leitura 3+pg): relacionado a construcao civil] [C5 Aceito 2026-06-15: consequential LCA. The goal of this paper is to analyz; Life cycle assessment] [C6 Aceito 2026-06-21: material principal global/exportável; não envolve material geograficamente restrito] [E1 2026-08-24: E1_moldavel=Aceito, E1_construcao=Aceito — migrados das decisoes P: dos antigos C3/C4, tomadas por leitura de PDF] [E2 por PDF 2026-08-25 LOTE_33: resist=Rejeitado, co2=nao avaliado ¦ ACV atribucional versus consequencial de uma moradia belga tipica. Ha betao em quantidade (e o material com maior impacto), mas nenhuma classe declarada: a Tab.1 descreve os elementos so por composica] |  | Aceito | Aceito | Aceito | Aceito |  | Rejeitado |  |  |  | 2 | E2_resistencia
Life cycle assessment of cost-optimized buttress earth-retaining walls: A parametric study | Zastrow, Phillip and Molina-Moreno, Francisca and Garcia-Segura, Tatiana and Marti, Jose V. and Yepes, Victor | JOURNAL OF CLEANER PRODUCTION | 2017 | Web of Science | 1037-1048 | 140 | In this paper life cycle assessments are carried out on 30 optimized earth-retaining walls of various heights (4-13 m) and involving different permissible soil stresses (0.2, 0.3 and 0.4 MPa) in Spain. Firstly, the environmental impacts considered in the assessment method developed by the Leiden University (CML 2001) are analyzed for each case, demonstrating the influence of the wall height and permissible soil stress. Secondly, this paper evaluates the contribution range of each element to each impact. The elements considered are: concrete, landfill, machinery, formwork, steel, and transport. Moreover, the influence of the wall height on the contribution of each element over the total impact is studied. This paper then provides the impact factors per unit of concrete, steel, and formwork. These values enable designers to quickly evaluate impacts from available measurements. Finally, the influence of steel recycling on the environmental impacts is highlighted. Findings indicate that concrete is the biggest contributor to all impact categories, especially the global warming potential. However, the steel doubles its contribution when the wall heights increase from 4 m to 13 m. Results show that recycling rates affect impacts differently. (C) 2016 Elsevier Ltd. All rights reserved. | Article | 10.1016/j.jclepro.2016.10.085 | ZASTROW et al., 2017.pdf |  | Yepes, V (Corresponding Author), Univ Politecn Valencia, Inst Concrete Sci \& Technol ICITECH, E-46022 Valencia, Spain. Zastrow, Phillip, Tech Univ Berlin, D-10623 Berlin, Germany. Molina-Moreno, Francisca, Univ Politecn Valencia, Dept Transport Infrastruct \& Engn, E-46022 Valencia, Spain. Garcia-Segura, Tatiana; Marti, Jose V.; Yepes, Victor, Univ Politecn Valencia, Inst Concrete Sci \& Technol ICITECH, E-46022 Valencia, Spain. |  | Life cycle assessment; Retaining wall; Sustainability; Buttressed wall |  | 0959-6526 | English |  | Inconclusivo | R:Aceito ¦ P:Aceito | R:Aceito | muros de arrimo de contraforte (concreto — otimização de custo) | R:Aceito ¦ P:Aceito | R:Aceito ¦ P:Aceito | R:Aceito ¦ P:Aceito | R:Aceito ¦ P:Aceito |  | R:Aceito |  | [C3 Aceito 2026-06-12: material estrutural moldável; PDF conferido (autor/título)] ¦ [C4 Aceito 2026-06-14 (leitura 3+pg): relacionado a construcao civil] [C5 Aceito 2026-06-15: Life cycle assessment of cost-optimized buttress earth-re; In this paper life cycle assessments are ] [C6 Aceito 2026-06-21: material principal global/exportável; não envolve material geograficamente restrito] [E1 2026-08-24: E1_moldavel=Aceito, E1_construcao=Aceito — migrados das decisoes P: dos antigos C3/C4, tomadas por leitura de PDF] [E2 por PDF 2026-08-25 LOTE_33: resist=Aceito(25 MPa (classe declarada)), co2=Aceito(1390 (muro de contrafortes de 7 m); 2821 (muro em consola); 892 (muro de pedra); kg CO2 Eq por metro linear de muro) PAG res=p.3 do ficheiro (p.1039 impressa), texto sec.2.4 co2=p.3 do ficheiro (p.1039 impressa), Tab.1 (linha GWP); Fig.9 na p.9 (p.1045 impressa) por a AVISO: sem amostras proprias FONTE EXTERNA: base de dados de inventario: ecoinvent, metodo CML 2001 (Leiden) ¦ ACV parametrica de 30 muros de suporte optimizados. O artigo diz textualmente 'Considering the concrete, 25 MPa grade is assumed' e da a dosagem ao lado (250 kg/m3 de cimento, 165 de agua, 940 de grav] |  | Aceito | Aceito | Aceito | Aceito |  | Aceito | Aceito
Hybrid life cycle assessment of greenhouse gas emissions from cement, concrete and geopolymer concrete in Australia | Teh, Soo Huey and Wiedmann, Thomas and Castel, Arnaud and de Burgh, James | JOURNAL OF CLEANER PRODUCTION | 2017 | Web of Science | 312-320 | 152 | Concrete is the second most used material after water and the production of cement is responsible for 5-8\% of global carbon dioxide emissions. The development of low-carbon concretes is pursued worldwide to help the construction industry make its contribution to decarbonising the built environment and achieving carbon reduction targets agreed under the Paris Climate Agreement. However, there is uncertainty around the actual amount of greenhouse gas emissions that can be avoided by employing alternative types of concrete. This study quantifies the carbon footprint intensities of Australian cement and concrete production, including ordinary Portland cement, standard ordinary Portland cement concrete, blended cement-based concrete and geopolymer concrete production. For the first time, an input-output based hybrid life-cycle assessment method is used for these products. The main goal of this paper is therefore to make a methodological comparison between process-based and hybrid life cycle assessment using the Australian cement and concrete production as a case study. A comparison with published results from process-based life-cycle inventories as well as a decomposition of results into product categories is provided. The hybrid life cycle assessment resulted in higher greenhouse gas emissions for ordinary Portland cement and all types of concrete due to the methodology incorporating an economy-wide system boundary, which includes the emissions from upstream processes. For geopolymer concrete in particular, the results were also dependent on the method applied for allocating greenhouse gas emissions from fly ash and slag. The findings from this study are likely to inform the development of strategies and policies aimed at greenhouse gas reduction in the cement and concrete industries. (C) 2017 Elsevier Ltd. All rights reserved. | Article | 10.1016/j.jclepro.2017.03.122 | TEH et al., 2017b.pdf |  | Teh, SH (Corresponding Author), UNSW Sydney, Sch Civil \& Environm Engn, Sydney, NSW 2052, Australia. Teh, Soo Huey; Wiedmann, Thomas; Castel, Arnaud; de Burgh, James, UNSW Sydney, Sch Civil \& Environm Engn, Sydney, NSW 2052, Australia. Wiedmann, Thomas, Univ Sydney, ISA, Sch Phys A28, Sydney, NSW 2006, Australia. de Burgh, James, BG\&E Consulting Engineers, Perth, WA 6000, Australia. |  | Concrete; Geopolymer concrete; Carbon footprint; Life cycle greenhouse gas emissions; Hybrid LCA; Input-output analysis |  | 0959-6526 | English |  | Inconclusivo | R:Aceito ¦ P:Aceito | R:Aceito | cimento, concreto e concreto geopolimérico (ACV híbrida de GEE, Austrália) | R:Aceito ¦ P:Aceito | R:Aceito ¦ P:Aceito | R:Aceito ¦ P:Aceito | R:Aceito ¦ P:Aceito |  | R:Aceito |  | [C3 Aceito 2026-06-12: material estrutural moldável; PDF conferido (autor/título)] ¦ [C4 Aceito 2026-06-14 (leitura 3+pg): relacionado a construcao civil] [C5 Aceito 2026-06-15: Hybrid life cycle assessment of greenhouse gas emissions from; n dioxide emissions. The development ] [C6 Aceito 2026-06-21: material principal global/exportável; não envolve material geograficamente restrito] [E1 2026-08-24: E1_moldavel=Aceito, E1_construcao=Aceito — migrados das decisoes P: dos antigos C3/C4, tomadas por leitura de PDF] [E2 por PDF 2026-08-25 LOTE_34: resist=Aceito (50 MPa), co2=Aceito (345 kg CO2-eq/m3) PAG res=p.313 (pdfp2), texto, sec. 2 (escopo/unidade funcional) co2=p.317 (pdfp6), texto, sec. 3.3 AVISO: sem amostras proprias ¦ hLCA hibrida de cimento, betao e betao geopolimerico na Australia. O artigo diz qual classe cada sistema modela: 'Two compressive strengths are considered for OPC and blended cement-based concretes: 2] | aglomerante_alternativo | Aceito | Aceito | Aceito | Aceito |  | Aceito | Aceito
Potential benefits of digital fabrication for complex structures: Environmental assessment of a robotically fabricated concrete wall | Agustí-Juan, Isolda and Müller, Florian and Hack, Norman and Wangler, Timothy and Habert, Guillaume | Journal of Cleaner Production | 2017 | Scopus | 330 – 340 | 154 | Digital fabrication represents innovative, computer-controlled processes and technologies with the potential to expand the boundaries of conventional construction. Their use in construction is currently restricted to complex and iconic structures, but the growth potential is large. This paper aims to investigate the environmental opportunities of digital fabrication methods, particularly when applied to complex concrete geometries. A case study of a novel robotic additive process that is applied to a wall structure is evaluated with the Life Cycle Assessment (LCA) method. The results of the assessment demonstrate that digital fabrication provides environmental benefits when applied to complex structures. The results also confirm that additional complexity is achieved through digital fabrication without additional environmental costs. This study provides a quantitative argument to position digital fabrication at the beginning of a new era, which is often called the Digital Age in many other disciplines. © 2017 Elsevier Ltd | Article | 10.1016/j.jclepro.2017.04.002 | AGUSTÍ-JUAN et al., 2017.pdf | https://www.scopus.com/inward/record.uri?eid=2-s2.0-85018545282&doi=10.1016%2fj.jclepro.2017.04.002&partnerID=40&md5=30088db46701dc8e636e4248c8dda954 |  | Complexity; Concrete; Digital fabrication; LCA; Robotic construction; Sustainability | Concretes; Life cycle; Robotics; Sustainable development; Complexity; Conventional constructions; Digital fabrication; Environmental assessment; Environmental benefits; Environmental costs; Life Cycle Assessment (LCA); Robotic construction; Fabrication |  |  | English | Cited by: 184; All Open Access, Bronze Open Access, Green Open Access | Rejeitado | R:Aceito ¦ P:Aceito | R:Aceito | fabricação digital de estruturas (concreto; avaliação ambiental robótica) | R:Aceito ¦ P:Aceito | R:Aceito ¦ P:Aceito | R:Aceito ¦ P:Aceito | R:Aceito ¦ P:Aceito |  | R:Aceito |  | [C3 Aceito 2026-06-12: material estrutural moldável; PDF conferido (autor/título)] ¦ [C4 Aceito 2026-06-14 (leitura 3+pg): relacionado a construcao civil] [C5 Aceito 2026-06-15: structure is evaluated with the Life Cycle Assessment (LCA) method. The; LCA] [C6 Aceito 2026-06-21: material principal global/exportável; não envolve material geograficamente restrito] [E1 2026-08-24: E1_moldavel=Aceito, E1_construcao=Aceito — migrados das decisoes P: dos antigos C3/C4, tomadas por leitura de PDF] [E2 por PDF 2026-08-25 LOTE_34: resist=Aceito (60 MPa), co2=Rejeitado PAG res=p.332 (pdfp3), texto, sec. 5.1.1 co2= AVISO: sem amostras proprias ¦ Fabricacao digital (Mesh Mould) de uma parede de betao. Duas misturas com resistencia declarada: a ETHZ IFB de alto desempenho, 'compressive strength of 60 MPa' (p.332), e o betao de referencia C25/30] |  | Aceito | Aceito | Aceito | Aceito |  | Aceito | Rejeitado |  |  | 2 | E2_co2
Potential benefits of digital fabrication for complex structures: Envitonmental assessment of a robotically fabricated concrete-wall | Agusti-Juan, Isolda and Muller, Florian and Hack, Norman and Wangler, Timothy and Habert, Guillaume | JOURNAL OF CLEANER PRODUCTION | 2017 | Web of Science | 330-340 | 154 | Digital fabrication represents innovative, computer-controlled processes and technologies with the potential to expand the boundaries of conventional construction. Their use in construction is currently restricted to complex and iconic structures, but the growth potential is large. This paper aims to investigate the environmental opportunities of digital fabrication methods, particularly when applied to complex concrete geometries. A case study of a novel robotic additive process that is applied to a wall structure is evaluated with the Life Cycle Assessment (LCA) method. The results of the assessment demonstrate that digital fabrication provides environmental benefits when applied to complex structures. The results also confirm that additional complexity is achieved through digital fabrication without additional environmental costs. This study provides a quantitative argument to position digital fabrication at the beginning of a new era, which is often called the Digital Age in many other disciplines. (C) 2017 Elsevier Ltd. All rights reserved. | Article | 10.1016/j.jclepro.2017.04.002 | AGUSTÍ-JUAN et al., 2017.pdf |  | Agustí-Juan, I (Corresponding Author), ETH, Chair Sustainable Construct, IBI, Stefano Franscini Pl 5, CH-8093 Zurich, Switzerland. Agusti-Juan, Isolda; Muller, Florian; Habert, Guillaume, ETH, Chair Sustainable Construct, IBI, Stefano Franscini Pl 5, CH-8093 Zurich, Switzerland. Hack, Norman, ETH, ITA, Chair Architecture \& Digital Fabricat, Stefano Franscini Pl 5, CH-8093 Zurich, Switzerland. Wangler, Timothy, ETH, Phys Chem Bldg Mat Grp, IfB, Schafmattstr 6, CH-8093 Zurich, Switzerland. |  | Digital fabrication; LCA; Complexity; Concrete; Robotic construction; Sustainability |  | 0959-6526 | English |  | Duplicado | R:Aceito | R:Aceito |  | R:Aceito | R:Aceito | R:Aceito | R:Aceito | [14 empty] | duplicado | remocao pre-triagem (nao e criterio de exclusao)
Environmental assessment of green concretes for structural use | Marinković, Snežana and Dragaš, Jelena and Ignjatović, Ivan and Tošić, Nikola | Journal of Cleaner Production | 2017 | Scopus | 633 – 649 | 154 | This paper presents a comparative environmental assessment of several different green concrete mixes for structural use. Four green concrete mixes were compared with a conventional concrete mix: recycled aggregate concrete with a cement binder, high-volume fly ash concrete with natural and recycled aggregates, and alkali activated fly ash concrete with natural aggregates. All five concrete mixes were designed and experimentally verified to have equal compressive strength and workability. An attributional life cycle assessment, based on the scenario which included construction practice, transport distances, and materials available in Serbia, was performed. When treating fly ash impacts, three allocation procedures were compared: ‘no allocation’, economic, and mass allocation, with mass allocation giving unreasonably high impacts of fly ash. Normalization and aggregation of indicators was performed and the impact of each concrete mix was expressed through a global sustainability indicator. A sensitivity analysis was also performed to evaluate the influence of possibly different carbonation resistance and long-term deformational behavior on the functional unit. In this specific case study, regardless of the choice of the functional unit, the best overall environmental performance was shown by the alkali activated fly ash concrete mix with natural aggregates and the high-volume fly ash recycled aggregate concrete mix. The worst performance was shown by the recycled aggregate concrete mix with a cement binder. © 2017 Elsevier Ltd | Article | 10.1016/j.jclepro.2017.04.015 | MARINKOVIC, 2017.pdf | https://www.scopus.com/inward/record.uri?eid=2-s2.0-85018531535&doi=10.1016%2fj.jclepro.2017.04.015&partnerID=40&md5=f2840a452ae1c57924c343b49c2f11e8 |  | Alkali activation; Environmental performance; Fly ash; Green concrete; Life cycle assessment; Recycled concrete aggregate | Binders; Bins; Cements; Compressive strength; Concrete beams and girders; Concrete mixers; Concrete mixtures; Concretes; Environmental impact; Environmental management; Fly ash; Life cycle; Mechanical properties; Recycling; Sensitivity analysis; Sustainable development; Alkali activation; Environmental performance; Green concrete; Life Cycle Assessment (LCA); Recycled concrete aggregates; Concrete aggregates |  |  | English | Cited by: 184; All Open Access, Green Open Access | Inconclusivo | R:Aceito ¦ P:Aceito | R:Aceito | concretos verdes para uso estrutural | R:Aceito ¦ P:Aceito | R:Aceito ¦ P:Aceito | R:Aceito ¦ P:Aceito | R:Aceito ¦ P:Aceito |  | R:Aceito |  | [C3 Aceito 2026-06-12: material estrutural moldável; PDF conferido (autor/título)] ¦ [C4 Aceito 2026-06-14 (leitura 3+pg): relacionado a construcao civil] [C5 Aceito 2026-06-15: tional life cycle assessment, based on the scen; Life cycle assessment] [C6 Aceito 2026-06-21: material principal global/exportável; não envolve material geograficamente restrito] [E1 2026-08-24: E1_moldavel=Aceito, E1_construcao=Aceito — migrados das decisoes P: dos antigos C3/C4, tomadas por leitura de PDF] [E2 por PDF 2026-08-25 LOTE_34: resist=Aceito (63.3 MPa), co2=Aceito (2.929E+05 (RAC, maximo); 1.342E+05 (NAC_AAFA, minimo) g CO2-eq por UF (1,0 ou 1,1 m3)) PAG res=p.638 (pdfp6), Tab.4 co2=p.644 (pdfp12), Tab.12 ¦ Betoes verdes para uso estrutural (NAC, RAC, NAC_FA, RAC_FA, NAC_AAFA). Ensaios proprios aos 28 dias: Tab.3 p.637 (NAC 40,5 / RAC 42,1), Tab.4 p.638 (13 tracos de ensaio, 31,0 a 63,3 MPa), Tab.5 p.638] | aglomerante_alternativo | Aceito | Aceito | Aceito | Aceito |  | Aceito | Aceito
Buildings environmental impacts' sensitivity related to LCA modelling choices of construction materials | Haefliger, Ian-Frederic and John, Viola and Passer, Alexander and Lasvaux, Sebastien and Hoxha, Endrit and Mendes Saade, Marcella Ruschi and Habert, Guillaume | JOURNAL OF CLEANER PRODUCTION | 2017 | Web of Science | 805-816 | 156 | The assessment of the environmental performance of buildings is now commonly using a life cycle approach, based on a growing number of databases and methods in Life Cycle Assessment (LCA). Recent studies have, however, highlighted the problems related to uncertainties in the LCA results. The aim of this study is to assess the sensitivity of construction materials to the different modelling choices in order to highlight their consequences at the building scale. In particular, we focused on the different modelling options in terms of database choices, system boundary definitions and replacement scenarios of building materials during the whole service life of the buildings. The assessment of uncertainties was conducted at two levels: the material or element level and the building level. The results clearly show the importance of these modelling choices. Variations on the overall assessment of buildings are significant, but the details at the material scale show that not all materials are similarly sensitive to these choices. We identified those materials that have a large contribution to the environmental impact of the buildings and which are also sensitive to different modelling choices. This can help for a better understanding of these modelling choices and can be used in upcoming regulations or public policies. (C) 2017 Elsevier Ltd. All rights reserved. | Article | 10.1016/j.jclepro.2017.04.052 | HAEFLIGER, 2017.pdf |  | Habert, G (Corresponding Author), Swiss Fed Inst Technol, Swiss Fed Inst Technol, Chair Sustainable Construct, Inst Construct \& Infrastruct Management, Stefano Franscini Pl 5, CH-8093 Zurich, Switzerland. Haefliger, Ian-Frederic; John, Viola; Habert, Guillaume, Swiss Fed Inst Technol, Swiss Fed Inst Technol, Chair Sustainable Construct, Inst Construct \& Infrastruct Management, Stefano Franscini Pl 5, CH-8093 Zurich, Switzerland. Passer, Alexander; Mendes Saade, Marcella Ruschi, Graz Univ Techn |  | Environmental product declaration; Uncertainty; Module D; System boundary; LCA |  | 0959-6526 | English |  | Rejeitado | R:Aceito ¦ P:Aceito | R:Aceito | edifícios (sensibilidade da ACV a escolhas de modelagem de materiais) | P:Aceito | P:Aceito | R:Aceito ¦ P:Aceito | P:Aceito |  | R:Aceito |  | [C3 Aceito 2026-06-12: material estrutural moldável; PDF conferido (autor/título)] ¦ [C4 Aceito 2026-06-14 (leitura 3+pg): relacionado a construcao civil] [C5 Aceito 2026-06-15: nmental impacts' sensitivity related to LCA modelling; wing number of databases and methods in Life ] [C6 Aceito 2026-06-21: material principal global/exportável; não envolve material geograficamente restrito] [E1 2026-08-24: E1_moldavel=Aceito, E1_construcao=Aceito — migrados das decisoes P: dos antigos C3/C4, tomadas por leitura de PDF] [E2 por PDF 2026-08-25 LOTE_34: resist=Rejeitado, co2=nao avaliado ¦ ACV de quatro edificios suicos, sobre a sensibilidade dos resultados a escolhas de modelacao (bases de dados, fronteiras, vida util). REJEITADO na resistencia por ausencia total de declaracao: em 48,6] |  | Aceito | Aceito | Aceito | Aceito |  | Rejeitado |  |  |  | 2 | E2_resistencia
Life cycle assessment and life cycle cost of university dormitories in the southeast China: Case study of the university town of Fuzhou | Huang, Lizhen and Liu, Yongping and Krigsvoll, Guri and Johansen, Fred | JOURNAL OF CLEANER PRODUCTION | 2018 | Web of Science | 151-159 | 173 | The aim of this paper is to assess university dormitories in terms of life cycle environmental impact and cost, as part of the university campuses sustainable development in southeast China. This life cycle assessment follows the ISO 14040/44 methodology, considering the construction, operation, maintenance and demolition stages. The reference unit of this study is defined as `one useful square meter university dormitories with 50 years life time'. This study estimates the life cycle inventory by: 1) tenders information of university dormitories built in the university town of Fuzhou during 2007-2011, 2) water and energy bills of those building over past 5 years, 3) damage and maintenance report of dormitories in Fuzhou University and Fujian University of traditional Chinese medicine during 2004-2014. The Ecoinvent database provides the background data to the analysis. The results indicate that 1) the use stage, including operation and maintenance is the dominate part of the life cycle environmental impacts and cost of university dormitories. 2) The consumption of electricity constitutes the main elements causing the environmental impacts over the life cycle of university dormitories. The technology for more energy efficient building is more important than other factors. 3) The window, concrete, steel, and cement have the largest contribution to the embodied environmental impacts but with the relative small contribution to the life cycle cost. Therefore, two main improving opportunities for reducing the environmental impacts of Chinese university dormitories development are identified: 1) improving building with deep renovation for current dormitories and implementing low energy buildings standards for new built dormitories the buildings energy efficiency and 2) increasing the use of low environmental impacts building material by implementing the carbon tax on main building material and introducing timbers as structure material. Moreover, policies to promote the more renewable energy supply and the implementation of carbon capture and storage technology constitute another import issue. (C) 2017 Elsevier Ltd. All rights reserved. | Article | 10.1016/j.jclepro.2017.06.021 | HUANG et al., 2018.pdf |  | Huang, LZ (Corresponding Author), Norwegian Univ Sci \& Technol, NTNU, Dept Mfg \& Civil Engn, Teknologivn 22, N-2815 Gjovik, Norway. Huang, Lizhen; Liu, Yongping; Krigsvoll, Guri; Johansen, Fred, Norwegian Univ Sci \& Technol, NTNU, Dept Mfg \& Civil Engn, Teknologivn 22, N-2815 Gjovik, Norway. |  | Life cycle assessment; Life cycle cost; CO2; University dormitories; China |  | 0959-6526 | English |  | Rejeitado | R:Aceito ¦ P:Aceito | R:Aceito | edifício (dormitórios universitários — ACV/LCC, China) | R:Aceito ¦ P:Aceito | R:Aceito ¦ P:Aceito | R:Aceito ¦ P:Aceito | R:Aceito ¦ P:Aceito |  | R:Aceito |  | [C3 Aceito 2026-06-12: material estrutural moldável; PDF conferido (autor/título)] ¦ [C4 Aceito 2026-06-14 (leitura 3+pg): relacionado a construcao civil] [C5 Aceito 2026-06-15: Life cycle assessment and life cycle cost of university d; Life cycle assessment] [C6 Aceito 2026-06-21: material principal global/exportável; não envolve material geograficamente restrito] [E1 2026-08-24: E1_moldavel=Aceito, E1_construcao=Aceito — migrados das decisoes P: dos antigos C3/C4, tomadas por leitura de PDF] [E2 por PDF 2026-08-25 LOTE_34: resist=Rejeitado, co2=nao avaliado ¦ ACV e custo de ciclo de vida de residencias universitarias em Fuzhou, China. REJEITADO na resistencia por ausencia total: zero ocorrencias de 'MPa', 'strength', 'grade' e 'compressive' no documento in] |  | Aceito | Aceito | Aceito | Aceito |  | Rejeitado |  |  |  | 2 | E2_resistencia
Evaluation of the potential improvement in the environmental footprint of geopolymers using waste-derived activators | Passuello, Ana and Rodriguez, Erich D. and Hirt, Eduardo and Longhi, Marlon and Bernal, Susan A. and Provis, John L. and Kirchheim, Ana Paula | JOURNAL OF CLEANER PRODUCTION | 2017 | Web of Science | 680-689 | 166 | Geopolymers produced from an aluminosilicate precursor and an alkaline activating solution have emerged as low carbon alternative binders which can substitute for Portland cement (PC) in many applications. The presence of soluble silicate in the activating solution of a geopolymer is known to yield a denser and more compact material with higher mechanical strength compared to hydroxide-activated geopolymers. However, these silicate solutions are the most expensive component of geopolymer cements, as well as the highest contributors to their environmental impacts in most life cycle categories. Geopolymers are widely accepted as a more environmental friendly material due to their claimed lower CO2 emissions due to their synthesis from industrial by-products or wastes, as well the low energy demand during their production. However, the use of alkali-silicate activators can significantly increase other environmental impacts, leading to controversies regarding whether geopolymers can really be considered as a more sustainable material. Thus, this study evaluates the life cycle impacts of a geopolymer produced from a kaolin sludge residue from the Brazilian mining industry. Alkaline solutions derived from sodium hydroxide solutions and two different soluble silica sources were used as activators: a commercial sodium silicate (waterglass), and chemically modified rice husk ash (RHA). The processes which contribute the most to the life cycle impacts of geopolymers are thermal curing, waterglass production, and sodium hydroxide production. The use of RHA-derived sodium silicate may reduce environmental impacts by more than 60\% in 6 of the 9 categories assessed, indicating that this is a favourable alternative where RHA is locally available. Although the binders evaluated here have differences in mechanical properties, those using RHA-derived activators exhibit impacts lower than PC for 4 of the 8 categories evaluated, and a reduction of more than 70\% in global warming potential. RHA-based activators are identified as a promising alternative for impact reduction in geopolymer production, and more detailed assessments of the performance and reactivity of these activators should be conducted. (C) 2017 Published by Elsevier Ltd. | Article | 10.1016/j.jclepro.2017.08.007 | PASSUELLO et al., 2017.pdf |  | Passuello, A (Corresponding Author), Fed Univ Rio Grande do Sul UFRGS, Interdisciplinary Dept, RS 030 Km 92 11700,Campus Litoral Norte, Tramandai, Brazil. Passuello, Ana, Fed Univ Rio Grande do Sul UFRGS, Interdisciplinary Dept, RS 030 Km 92 11700,Campus Litoral Norte, Tramandai, Brazil. Passuello, Ana; Rodriguez, Erich D.; Hirt, Eduardo; Longhi, Marlon; Kirchheim, Ana Paula, Fed Univ Rio Grande do Sul NORIE UFRGS, Bldg Innovat Res Unit, Av Osvaldo Aranha 99,3 Andar, Porto Alegre, RS, Brazil. Ro |  | Life-cycle assessment (LCA); Waste valorization; Geopolymer; Rice husk ash; Metakaolin |  | 0959-6526 | English |  | Rejeitado | R:Aceito ¦ P:Aceito | R:Aceito | geopolímeros (com resíduos — pegada ambiental) | R:Aceito ¦ P:Aceito | R:Aceito ¦ P:Aceito | R:Aceito ¦ P:Aceito | R:Aceito ¦ P:Aceito |  | R:Aceito |  | [C3 Aceito 2026-06-12: material estrutural moldável; PDF conferido (autor/título)] ¦ [C4 Aceito 2026-06-14 (leitura 3+pg): relacionado a construcao civil] [C5 Aceito 2026-06-15: emerged as low carbon alternative binders which can; CO2 emissions due to their synthesis fro] [C6 Aceito 2026-06-21: material principal global/exportável; não envolve material geograficamente restrito] [E1 2026-08-24: E1_moldavel=Aceito, E1_construcao=Aceito — migrados das decisoes P: dos antigos C3/C4, tomadas por leitura de PDF] [E2 por PDF 2026-08-25 LOTE_34: resist=Aceito (72.3 MPa), co2=Rejeitado PAG res=p.686 (pdfp7), Tab.4 co2= AVISO: normalizado pela resistencia ¦ Geopolimeros com activadores derivados de residuos (silicato de sodio de casca de arroz). Tab.4 p.686, 'Compressive strength values of the evaluated binders at 28 days', ensaios proprios em cubos de p] | aglomerante_alternativo | Aceito | Aceito | Aceito | Aceito |  | Aceito | Rejeitado |  |  | 2 | E2_co2
Improved selection of the functional unit in environmental impact assessment of cement | Gutierreza, Alexis Sagastume and Eras, Juan J. Cabello and Gaviria, Carlos A. and Van Caneghem, Jo and Vandecasteele, Carlo | JOURNAL OF CLEANER PRODUCTION | 2017 | Web of Science | 463-473 | 168 | The outcome of Life Cycle Assessment (LCA) studies is strongly influenced by the selection of the functional unit, which must be defined in such a way that, when products are compared, the amounts compared have identical utilities. LCA studies of cements mostly use mass based functional units (MFU). However, since different cements have a different composition and binding capacity, they result in different compressive strength and durability in their applications, so that MFUs are inadequate. Therefore, this study introduces as functional unit the Cement Functional Performance (CFP): mass of cement needed to obtain 1 MPa of compressive strength during one year of durability (kg/(MPa.year)). To evaluate the effect of the CFP, the environmental performance of three cements is compared. Results show that adding 5\% of zeolite to cement results in a similar strength and 1.78 times higher durability of the produced concrete, which is explained by the reduction of chloride diffusion. Moreover, adding 19\% of zeolite to cement increases its durability 2.75 times, but reduces compressive strength by 29\%. As a result, cement with 5 and 19\% of zeolite added has respectively 54 and 36\% of the environmental impacts of Portland cement. (C) 2017 Elsevier Ltd. All rights reserved. | Article | 10.1016/j.jclepro.2017.09.007 | GUTIERREZA, 2017.pdf |  | Gutiérreza, AS (Corresponding Author), Univ Costa, Calle 50 55-66,PBX 336 22 00, Barranquilla, Colombia. Gutierreza, Alexis Sagastume; Eras, Juan J. Cabello, Univ Costa, Calle 50 55-66,PBX 336 22 00, Barranquilla, Colombia. Gaviria, Carlos A., Univ Mil Nueva Granada, Fac Estudios Distancia, Programa Ingn Civil, Carrera 11 101 80, Bogota, Colombia. Van Caneghem, Jo, Mat Technol TC, Campus Grp T Leuven,Andreas Vesaliusstr 13, Leuven, Belgium. Vandecasteele, Carlo, Univ Leuven, Dept Chem Engn, Cele |  | Life cycle assessment; Functional unit; Cement; Environmental impact |  | 0959-6526 | English |  | Inconclusivo | R:Aceito ¦ P:Aceito | R:Aceito | cimento (seleção de unidade funcional na ACV) | R:Aceito ¦ P:Aceito | R:Aceito ¦ P:Aceito | R:Aceito ¦ P:Aceito | R:Aceito ¦ P:Aceito |  | R:Aceito |  | [C3 Aceito 2026-06-12: material estrutural moldável; PDF conferido (autor/título)] ¦ [C4 Aceito 2026-06-14 (leitura 3+pg): relacionado a construcao civil] [C5 Aceito 2026-06-15: The outcome of Life Cycle Assessment (LCA) studies is s; compared have identical utilities. LCA stud] [C6 Aceito 2026-06-21: material principal global/exportável; não envolve material geograficamente restrito] [E1 2026-08-24: E1_moldavel=Aceito, E1_construcao=Aceito — migrados das decisoes P: dos antigos C3/C4, tomadas por leitura de PDF] [E2 por PDF 2026-08-25 LOTE_34: resist=Aceito (35 MPa), co2=Aceito (1.08 kg CO2-eq/kg de cimento) PAG res=p.468 (pdfp6), Tab.6 co2=p.470 (pdfp8), Tab.9 AVISO: sem amostras proprias ¦ ACV de cimento cubano (Cementos Cienfuegos), a discutir a escolha da unidade funcional. O produto avaliado E o cimento, pelo que a classe do cimento conta (excepcao da regra). Tab.5 p.467 da o strengt] |  | Aceito | Aceito | Aceito | Aceito |  | Aceito | Aceito
Estimating the environmental costs and benefits of demolition waste using life cycle assessment and willingness-to-pay: A case study in Shenzhen | Wang, Ting and Wang, Jiayuan and Wu, Peng and Wang, Jun and He, Qinghua and Wang, Xiangyu | JOURNAL OF CLEANER PRODUCTION | 2018 | Web of Science | 14-26 | 172 | Construction and demolition waste is one of the largest contributors to solid waste generation. Recycling is considered an effective strategy to manage construction and demolition waste; however, the environmental costs and benefits of recycling, compared with a traditional landfill strategy, have not been fully investigated. This study uses a life cycle assessment and willingness-to-pay methodology to investigate the environmental impacts of recycling 1 tonne of demolition waste in Shenzhen. The environmental impacts are global warming, ozone depletion, acidification, eutrophication, suspended particulate matter, solid waste, and land consumption. The results show that recycling can bring an environmental benefit of sic 1.21 per tonne while direct landfill leads to an environmental cost of sic12.04 per tonne. The environmental costs and benefits of recycling concrete, brick, steel, and mortar, which are the most commonly seen types of component from demolition waste, are also investigated. The results can be used by regulatory authorities to establish strategies and policies, such as the provision of monetary incentives, in order to encourage recycling activities. The results can also be used to establish appropriate landfill charges. (C) 2017 Elsevier Ltd. All rights reserved. | Article | 10.1016/j.jclepro.2017.10.168 | WANG, 2018ib.pdf |  | Wu, P (Corresponding Author), Curtin Univ, Dept Construct Management, Kent St, Bentley, WA 6102, Australia. Wang, Ting, Tongji Univ, Sch Econ \& Management, 1063 Siping Rd, Shanghai 200092, Peoples R China. Wang, Jiayuan, Shenzhen Univ, Sch Civil Engn, Shenzhen 518060, Peoples R China. Wu, Peng, Curtin Univ, Dept Construct Management, Kent St, Bentley, WA 6102, Australia. Wang, Jun; Wang, Xiangyu, Curtin Univ, Australasian Joint Res Ctr Bldg Informat Modellin, Kent St, Bentley, WA 6102, Australi |  | Demolition waste; Recycling; Landfill; Life cycle assessment; Willingness-to-pay; Environmental cost and benefit |  | 0959-6526 | English |  | Rejeitado | R:Aceito | R:Aceito | resíduo de demolição -- reciclagem de concreto, tijolo e aço | R:Aceito | R:Aceito | R:Aceito | R:Aceito |  | R:Aceito |  | [C2 Rejeitado] ACV + willingness-to-pay de resíduo de demolição (Shenzhen) — gestão de resíduos, não avalia um material ¦ [Validação PDF 2026-06-06: pdfplumber p.1; extração OK; sobrenome conferido no texto] ¦ [Reavaliado por título/resumo: C2 era R:Aceito] [Status 2026-06-21: →Rejeitado (veredito Rejeitado em C2)] ¦ [2026-08-03 reset auditoria - retriagem do zero por resumo] Cascata C1-C8 zerada (estava com R:Rejeitado no meio de uma cascata já iniciada por PDF, sem P:Rejeitado explícito). Valores anteriores: {'C1': 'R:Aceito ¦ P:Aceito', 'C2': 'R:Rejeitado', 'material_C2': None, 'C3': 'R:Aceito', 'C4': 'R:Aceito', 'C5': 'R:Aceito', 'C6': 'R:Aceito', 'C8': None}. C1 reavaliado: Aceito (ano>=2006). ¦ [2026-08-03 C2 retriado por resumo: Aceito] resíduo de demolição -- reciclagem de concreto, tijolo e aço ¦ [2026-08-03] status_triagem 'Rejeitado' -> 'Inconclusivo' (C2 Aceito, segue ativa na cascata para C3). ¦ [2026-08-03 C3 retriado por resumo: Aceito] ¦ [2026-08-03 C4 retriado por resumo: Aceito] Claramente relacionado a construção civil. ¦ [2026-08-03 C5 retriado por resumo: Aceito] Menciona ACV/CO2/GEE com resultado. ¦ [2026-08-03 C6 retriado por resumo: Aceito] Material principal global/exportável. ¦ [2026-08-03 C8 Aceito] document_type não é Editorial/Erratum/Retracted/Letter/etc. [E1 metadados 2026-08-24 lote 05: moldavel=Aceito, construcao=Aceito (confianca alta). ] [E2 por PDF 2026-08-25 LOTE_34: resist=Rejeitado, co2=nao avaliado (4.83 kg CO2-e por tonelada) PAG res= co2=p.21 (pdfp8), Tab.8 ¦ ACV mais disposicao a pagar para residuos de demolicao em Shenzhen. REJEITADO na resistencia: zero ocorrencias de 'MPa' e nenhum valor numerico de resistencia. As tres mencoes a 'strength' sao qualita] |  | Aceito | Aceito | Aceito | Aceito |  | Rejeitado |  |  |  | 2 | E2_resistencia
Carbon footprint of calcium sulfoaluminate clinker production | Hanein, Theodore and Galvez-Martos, Jose-Luis and Bannerman, Marcus N. | Journal of Cleaner Production | 2018 | Scopus | 2278 – 2287 | 172 | Novel cement formulations based on calcium sulfoaluminate clinkers have significantly lower carbon dioxide emissions during production when compared against conventional Portland cement; however, there are no systematic studies of the environmental impact associated in producing these formulations. Previous studies are limited to qualitative evidence that emissions are lower due to a combination of favourable thermodynamics and a reduced usage of limestone. This work evaluates the eco-efficiency of calcium sulfoaluminate clinker production through an analysis of the carbon footprint and costs over the entire clinker production process (cradle-to-gate). Several sulfur sources are considered including calcium sulfate, as both gypsum and anhydrite, and a novel solid-sulfur combustion process in kilns. This latter process has the added advantage of reducing the fuel demand required to reach clinkering temperatures during the manufacturing process. The analysis demonstrates an overall reduction of emissions of 25–35%, which varies largely as a function of the phase composition of the final clinker but is almost independent of the sulfur source. The high aluminium oxide content in the final calcium sulfoaluminate clinker formulation requires the use of alternative raw materials and by-products from the aluminium industry such as high-alumina clays, alumina-rich wastes, or bauxite. Bauxite, which is only abundant in specific regions of the world, is detrimental to the economics of calcium sulfoaluminate clinker production. Despite this, costs of the clinker production remain competitive and the process displays significant potential for improving the environmental impact of cement production. © 2017 Elsevier Ltd | Article | 10.1016/j.jclepro.2017.11.183 | HANEIN et al., 2018.pdf | https://www.scopus.com/inward/record.uri?eid=2-s2.0-85038821436&doi=10.1016%2fj.jclepro.2017.11.183&partnerID=40&md5=7c9e87757d96923a4cfb9dd520e4db1f |  | Bauxite; Calcium sulfate; Calcium sulfoaluminate; Carbon dioxide; Cement; Clinker; Greenhouse gases; Life cycle assessment; Sulfur | Alkalinity; Aluminum; Aluminum compounds; Biodegradability; Chlorine compounds; Coagulation; Fatty acids; Fermentation; Hydrolysis; Organic chemicals; Particle size; pH effects; Recovery; Sedimentation; Sewage sludge; Sodium compounds; Wastewater treatment; Chemically enhanced primary sedimentation (CEPS); Polyaluminum chloride; Resource recovery; Sludge fermentation; Volatile fatty acids (VFAs); Volatile fatty acids |  |  | English | Cited by: 175; All Open Access, Green Open Access | Rejeitado | R:Aceito ¦ P:Aceito | R:Aceito | pegada de carbono da produção de clínquer sulfoaluminato de cálcio (processo de precursor — não-construção) | R:Aceito ¦ P:Aceito | R:Rejeitado ¦ P:Rejeitado | R:Aceito | R:Aceito |  |  |  | [C4 Rejeitado] Pegada de carbono da produção de clínquer CSA isolada — processo de produção de precursor sem ACV do elemento final ¦ [Validação PDF 2026-06-06: pdfplumber p.1; extração OK; sobrenome conferido no texto] ¦ [Reavaliado por título/resumo: C4 era R:Aceito] ¦ [C3 Aceito 2026-06-12: material estrutural moldável; PDF conferido (autor/título)] ¦ [C4 Rejeitado 2026-06-14 (leitura 3+pg)] pegada de carbono da producao de clinquer de sulfoaluminato de calcio — precursor [Status 2026-06-21: →Rejeitado (veredito Rejeitado em C4)] [E1 2026-08-24: E1_moldavel=Aceito, E1_construcao=Rejeitado — migrados das decisoes P: dos antigos C3/C4, tomadas por leitura de PDF] | aglomerante_alternativo; fator_clinquer | Aceito | Aceito | Aceito | Rejeitado | [5 empty] | 1 | E1_construcao
Life cycle assessment and life cycle costing toward eco-efficiency concrete waste management in Malaysia | Mah, Chooi Mei and Fujiwara, Takeshi and Ho, Chin Siong | JOURNAL OF CLEANER PRODUCTION | 2018 | Web of Science | 3415-3427 | 172 | The large amount of concrete waste (CW) generated during the construction and demolition stages and the improper management of it often results in considerable environmental impact. The main purpose of this study is to identify the most eco-efficiency scenario in ON management. The life cycle assessment (LCA) modelling is used to assess the environmental impact, GHG emissions and the life cycle cost (LCC) is used as an extension of LCA in the term of economic dimension. Decision making in waste management often come hand in hand with economic incentives. Aligning both LCA and LCC in environmental-cost effectiveness as the eco-efficiency analysis helps in measuring sustainability. Scenarios were built to access different ON options. Scenario 1 (S1) depicts the landfilling. Scenario 2, 3, and 4 (S2, S3, \& S4) are the recycling scenario where CW is recycled into concrete aggregate (RCA) to substitute the natural aggregate (NA) in road construction and in recycled aggregate concrete (RAC) production. Results show that S3, recycling of CW to substitute NA in concrete production has the highest eco-efficiency of 1.72 while landfilling has the lowest eco-efficiency of 1.15. Higher eco-efficiency means lower environmental and cost impacts. CW is preferably uses as a substitution of the NA to reduce the need in mining of NA. This study also identified that transportation distances and mining activity are the main contributors to GHG emissions and cost impact. Sensitivity analysis evaluated the what-if scenario of building a mobile material recovery facilities (MRF) within 3 km from waste source site. The results show that the what-if scenario (S3 with 1.78 eco-efficiency) could possibly reduces 50.8\% GHG emissions and 68.1\% of cost saving as compared to landfilling scenario. (C) 2017 Elsevier Ltd. All rights reserved. | Article | 10.1016/j.jclepro.2017.11.200 | MAH et al., 2018.pdf |  | Mah, CM (Corresponding Author), Okayama Univ, Solid Waste Management Res Ctr, Kita Ku, 3-1-1 Tsushima Naka, Okayama 7008530, Japan. Mah, Chooi Mei; Fujiwara, Takeshi, Okayama Univ, Solid Waste Management Res Ctr, Kita Ku, 3-1-1 Tsushima Naka, Okayama 7008530, Japan. Ho, Chin Siong, Univ Teknol Malaysia, Fac Built Environm, Skudai 81310, Johor, Malaysia. |  | Life cycle assessment; Life cycle costing; GHG emissions; Sustainable waste management; Environmental-cost effectiveness; Eco-efficiency |  | 0959-6526 | English |  | Rejeitado | R:Aceito | R:Aceito | resíduo de concreto -- agregado reciclado (RCA) | R:Aceito | R:Aceito | R:Aceito | R:Aceito |  | R:Aceito |  | [C2 Rejeitado] ACV/LCC de gestão de resíduos de concreto (eco-eficiência, Malásia) — gestão de resíduos, não avalia um material ¦ [Validação PDF 2026-06-06: pdfplumber p.1; extração OK; sobrenome conferido no texto] ¦ [Reavaliado por título/resumo: C2 era R:Aceito] [Status 2026-06-21: →Rejeitado (veredito Rejeitado em C2)] ¦ [2026-08-03 reset auditoria - retriagem do zero por resumo] Cascata C1-C8 zerada (estava com R:Rejeitado no meio de uma cascata já iniciada por PDF, sem P:Rejeitado explícito). Valores anteriores: {'C1': 'R:Aceito ¦ P:Aceito', 'C2': 'R:Rejeitado', 'material_C2': None, 'C3': 'R:Aceito', 'C4': 'R:Aceito', 'C5': 'R:Aceito', 'C6': 'R:Aceito', 'C8': None}. C1 reavaliado: Aceito (ano>=2006). ¦ [2026-08-03 C2 retriado por resumo: Aceito] resíduo de concreto -- agregado reciclado (RCA) ¦ [2026-08-03] status_triagem 'Rejeitado' -> 'Inconclusivo' (C2 Aceito, segue ativa na cascata para C3). ¦ [2026-08-03 C3 retriado por resumo: Aceito] ¦ [2026-08-03 C4 retriado por resumo: Aceito] Claramente relacionado a construção civil. ¦ [2026-08-03 C5 retriado por resumo: Aceito] Menciona ACV/CO2/GEE com resultado. ¦ [2026-08-03 C6 retriado por resumo: Aceito] Material principal global/exportável. ¦ [2026-08-03 C8 Aceito] document_type não é Editorial/Erratum/Retracted/Letter/etc. [E1 metadados 2026-08-24 lote 05: moldavel=Aceito, construcao=Aceito (confianca alta). ] [E2 por PDF 2026-08-25 LOTE_34: resist=Rejeitado, co2=nao avaliado ¦ ACV e custo de ciclo de vida da gestao de residuos de betao na Malasia. REJEITADO na resistencia: zero ocorrencias de 'MPa' e nenhum valor. As tres mencoes a 'strength' sao qualitativas (o RCA 'is lik] |  | Aceito | Aceito | Aceito | Aceito |  | Rejeitado |  |  |  | 2 | E2_resistencia
Review of warm mix rubberized asphalt concrete: Towards a sustainable paving technology | Wang, Haopeng and Liu, Xueyan and Apostolidis, Panos and Scarpas, Tom | JOURNAL OF CLEANER PRODUCTION | 2018 | Web of Science | 302-314 | 177 | In recent years, transportation agencies and the general public alike are demanding increased considerations of sustainability in transport infrastructure. Warm mix asphalt (WMA) is developed for reducing energy consumptions and emissions in asphalt paving industry. In addition, the use of rubberized asphalt concrete (RAC) has proven to be economically and environmentally sound and effective in improving the performance of pavements around the world. The combination of WMA and RAC, namely WarmRAC, is a novel and promising paving technology that can realize pavement sustainability from principles to practices. This study summarizes the best practices and recent research findings on warm mix rubberized asphalt concrete, including mix design, construction techniques, performance evaluation, feasibility of recycling, and environmental and economic benefits. Although most research findings to date about WarmRAC are positive, it still has a long way for WarmRAC to be fully adopted worldwide. Therefore, life cycle assessment including environmental and economic impacts, and long-term performance of WarmRAC need further research with involvement of transportation agencies, industry and academia, (C) 2017 Elsevier Ltd. All rights reserved. | Review | 10.1016/j.jclepro.2017.12.245 | WANG, 2018ic.pdf |  | Wang, HP (Corresponding Author), Delft Univ Technol, Sect Pavement Engn, Fac Civil Engn \& Geosci, Stevinweg 1, NL-2628 CN Delft, Netherlands. Wang, Haopeng; Liu, Xueyan; Apostolidis, Panos; Scarpas, Tom, Delft Univ Technol, Sect Pavement Engn, Fac Civil Engn \& Geosci, Stevinweg 1, NL-2628 CN Delft, Netherlands. |  | Warm mix asphalt; Asphalt rubber; Rubberized asphalt concrete; Sustainability; Mix design; Construction |  | 0959-6526 | English |  | Rejeitado | R:Aceito | R:Rejeitado | [8 empty] | [C2 Rejeitado] Warm mix rubberized asphalt — asfalto não-estrutural ¦ [Validação PDF 2026-06-06: pdfplumber p.1; extração OK; sobrenome conferido no texto] ¦ [Reavaliado por título/resumo: C2 era R:Aceito] [Status 2026-06-21: →Rejeitado (veredito Rejeitado em C2)] ¦ [2026-08-03 reset auditoria - retriagem do zero por resumo] Cascata C1-C8 zerada (estava com R:Rejeitado no meio de uma cascata já iniciada por PDF, sem P:Rejeitado explícito). Valores anteriores: {'C1': 'R:Aceito ¦ P:Aceito', 'C2': 'R:Rejeitado', 'material_C2': None, 'C3': 'R:Aceito', 'C4': 'R:Aceito', 'C5': 'R:Aceito', 'C6': 'R:Aceito', 'C8': None}. C1 reavaliado: Aceito (ano>=2006). ¦ [2026-08-03 C2 retriado por resumo: Rejeitado] asfalto borrachado morno -- pavimentação [E1 metadados 2026-08-24 lote 05: moldavel=Aceito, construcao=Aceito (confianca alta). ] [E2 por PDF 2026-08-25 LOTE_34: resist=Rejeitado, co2=nao avaliado ¦ Revisao de asfalto borracha morno (warm mix rubberized asphalt). REJEITADO na resistencia por ausencia total de forca por area: zero ocorrencias de 'MPa', 'kPa', 'N/mm2', 'psi' e zero acertos do padra] |  | Aceito | Aceito | Aceito | Aceito |  | Rejeitado |  |  |  | 2 | E2_resistencia
Can Portland cement be replaced by low-carbon alternative materials? A study on the thermal properties and carbon emissions of innovative cements | Maddalena, Riccardo and Roberts, Jennifer J. and Hamilton, Andrea | JOURNAL OF CLEANER PRODUCTION | 2018 | Web of Science | 933-942 | 186 | One approach to decarbonising the cement and construction industry is to replace Portland cement systems with lower carbon alternatives that have suitable properties. We show that seven cementitious binders comprised of metakaolin, silica fume and nano-silica have improved thermal performance compared with Portland cement and we calculate the full CO2 emissions associated with manufacture and transport of each binder for the first time. Due to their high porosity, the thermal conductivity of these novel cements is 58-90\% lower than Portland cement, and we show that a thin layer (20 mm), up to 80\% thinner than standard insulating materials, is enough to bring energy emissions in domestic construction into line with the UK 2013 Building Regulations. Carbon emissions in domestic construction can be reduced by c. 20-50\% and these cementitious binders are able to be recycled, unlike traditional insulation materials. (C) 2018 The Authors. Published by Elsevier Ltd. | Article | 10.1016/j.jclepro.2018.02.138 | MADDALENA, 2018i.pdf |  | Hamilton, A (Corresponding Author), Univ Strathclyde, Dept Civil \& Environm Engn, Glasgow C1 1XJ, Lanark, Scotland. Maddalena, Riccardo; Roberts, Jennifer J.; Hamilton, Andrea, Univ Strathclyde, Dept Civil \& Environm Engn, Glasgow C1 1XJ, Lanark, Scotland. |  | Cement industry; Nano-silica; Carbon footprint; Thermal conductivity |  | 0959-6526 | English |  | Inconclusivo | R:Aceito ¦ P:Aceito | R:Aceito | substituição do cimento Portland por alternativas de baixo carbono | R:Aceito ¦ P:Aceito | R:Aceito ¦ P:Aceito | R:Aceito ¦ P:Aceito | R:Aceito ¦ P:Aceito |  | R:Aceito |  | [C3 Aceito 2026-06-12: material estrutural moldável; PDF conferido (autor/título)] ¦ [C4 Aceito 2026-06-14 (leitura 3+pg): relacionado a construcao civil] [C5 Aceito 2026-06-15: Can Portland cement be replaced by low-carbon alternative materials?; A study on the thermal propert] [C6 Aceito 2026-06-21: material principal global/exportável; não envolve material geograficamente restrito] [E1 2026-08-24: E1_moldavel=Aceito, E1_construcao=Aceito — migrados das decisoes P: dos antigos C3/C4, tomadas por leitura de PDF] [E2 por PDF 2026-08-25 LOTE_34: resist=Aceito (51.2 MPa), co2=Aceito (813 (OPC, maximo); 360 (MKNS, minimo) kgCO2eq/tonelada) PAG res=p.937 (pdfp5), Tab.2 co2=p.939 (pdfp7), Fig.7 (rotulo impresso sobre cada barra) AVISO: a unica mistura acima de 20 MPa e o controlo OPC; os 7 cimentos alternativos ficam entre 1,7 e 7,7 MPa e o proprio artigo diz que sao nao-estruturais FONTE EXTERNA: factores de emissao de literatura: McLellan et al., 2011; Duxson et al., 2007; Turner and Collins, 2013; IPCC 2006; Reffold et al., 2008 ¦ Cimentos alternativos de baixo carbono (metacaulino, silica de fumo, nano-silica, hidroxido de calcio) para desempenho termico. Tab.2 p.937, ensaios proprios: OPC 51,2 / CHI 6,4 / CHI10 7,7 / MK10 5,2] |  | Aceito | Aceito | Aceito | Aceito |  | Aceito | Aceito
Effects of composition and transportation logistics on environmental, energy and cost metrics for the production of alternative cementitious binders | Long Nguyen and Moseson, Alexander J. and Farnam, Yaghoob and Spatari, Sabrina | JOURNAL OF CLEANER PRODUCTION | 2018 | Web of Science | 628-645 | 185 | The production of cement, the primary ingredient in concrete, is responsible for 5-10\% of anthropogenic GHG emissions. Numerous studies have investigated ordinary portland cement (OPC) alternatives with the goal of reducing GHG emissions. This life cycle assessment (LCA) adds transportation as a focus of the assessment, in addition to the process steps from cradle to the gate of finished cementitious product. GHG emissions and cost are assessed for five cement types with comparable performance (1) OPC; (2) blended OPC with slag (SC); (3) blended OPC with fly ash (FAC); (4) metakaolin-based geopolymer (MKG); and (5) high volume limestone alkali-activated slag cements (HLAASCs). Transportation logistics are known to be critical for the cement industry, and this holds true for alternative cements. The influence of feedstock source location and transport mode within the supply chain significantly affect both environmental impacts (up to 80\% of GHG emissions) and production cost (up to 65\%), and should thus be a major consideration. All OPC alternatives reduce GHG emissions, even at the least beneficial points of their ranges. HLAASC reduces GHG emissions and energy consumption in all cases studied, by up to 95\% and 83\%. SC and FAC have comparable reductions in GHG emissions and energy, and their ranges overlap. MKG reduces GHG emissions but not energy input for the cases studied, however the energy demand may be closer to the other binders studied where the mineral is available and from low grade sources. (C) 2018 Elsevier Ltd. All rights reserved. | Article | 10.1016/j.jclepro.2018.02.247 | NGUYEN et al., 2018.pdf |  | Nguyen, L (Corresponding Author), Drexel Univ, Civil Architectural \& Environm Engn, 3141 Chestnut St, Philadelphia, PA 19104 USA. Long Nguyen; Moseson, Alexander J.; Farnam, Yaghoob; Spatari, Sabrina, Drexel Univ, Civil Architectural \& Environm Engn, 3141 Chestnut St, Philadelphia, PA 19104 USA. Moseson, Alexander J., Purdue Univ, Global Engn, 610 Purdue Mall, W Lafayette, IN 47907 USA. |  | Alkali-activated cement (AAC); Life cycle assessment (LCA); Greenhouse gas (GHG) emissions; Green cement; Ordinary portland cement (OPC) alternatives; Geopolymer |  | 0959-6526 | English |  | Inconclusivo | R:Aceito ¦ P:Aceito | R:Aceito | material cimentício (efeitos de composição e logística de transporte — métricas) | R:Aceito ¦ P:Aceito | R:Aceito ¦ P:Aceito | R:Aceito ¦ P:Aceito | R:Aceito ¦ P:Aceito |  | R:Aceito |  | [C3 Aceito 2026-06-12: material estrutural moldável; PDF conferido (autor/título)] ¦ [C4 Aceito 2026-06-14 (leitura 3+pg): relacionado a construcao civil] [C5 Aceito 2026-06-15: 017 GHG emissions. Numerous studies have inv; the goal of reduci] [C6 Aceito 2026-06-21: material principal global/exportável; não envolve material geograficamente restrito] [E1 2026-08-24: E1_moldavel=Aceito, E1_construcao=Aceito — migrados das decisoes P: dos antigos C3/C4, tomadas por leitura de PDF] [E2 por PDF 2026-08-25 LOTE_34: resist=Aceito (50 MPa), co2=Aceito (989 (OPC, media); 525 (SC, media) kg CO2 equivalent/tonelada de cimento) PAG res=p.630 (pdfp3), texto, definicao da unidade funcional co2=p.643 (pdfp16), Tab.B5 AVISO: sem dados proprios de resistencia FONTE EXTERNA: Habert et al., 2011; Davidovits, 2013; Moseson et al., 2012; Moseson, 2011base de dados de inventario: GaBi 6.0 (ThinkStep, 2015) ¦ Cinco ligantes cimenticios (OPC, OPC+escoria, OPC+cinza volante, geopolimero de metacaulino, cimento alcali-activado de escoria com muito calcario), avaliados em GHG, energia e custo. A resistencia e ] | aglomerante_alternativo | Aceito | Aceito | Aceito | Aceito |  | Aceito | Aceito
Environmental analysis of building shallow foundations: The influence of prefabrication, typology, and structural design codes | Pujadas-Gispert, Ester and Sanjuan-Delmas, David and Josa, Alejandro | JOURNAL OF CLEANER PRODUCTION | 2018 | Web of Science | 407-417 | 186 | The design of building foundations has usually been based on tradition, local practice, experience, and structural design codes. Safety is invariably considered the main factor and environmental criteria (or, in general, sustainability) is seldom given due consideration. However, similar safety indicators can be achieved with different variables and a minimum safety factor must always be ensured. The main objective of this study is, from an environmental perspective, to assess the influence of the construction system (cast-in-situ or precast), foundation type (rigid or flexible), and structural code (EC-2 or EHE-08) in the case of a concrete shallow foundation (CSF), using Life Cycle Assessment (LCA). Applying this methodology, the materials (concrete and steel) yielded the highest impacts in all categories, at around 95\% for cast-in-situ CSFs and at around 85\% for precast CSFs, both in relation to global warming. Consequently, optimization of the amount of these materials is crucial when considering the particular variables selected in this study. The results showed that cast-in-situ and flexible CSFs at moderately shallow depths (and therefore with less steel reinforcement) and precast CSFs with considerable reductions in concrete volumes (due to sloped shapes) had lower environmental impacts. In addition, cast in -situ CSFs constructed in accordance with the EHE-08 structural code showed lower impacts, while precast CSFs complying with the EC-2 code were environmentally preferable. However, a specific study might be required for specific factors in each case (loads, soil type, structural settlement, among others). Relevant environmental effects associated with the three variables should therefore be given specific consideration in the development of structural design codes and future constructions. (C) 2018 Elsevier Ltd. All rights reserved. | Article | 10.1016/j.jclepro.2018.03.105 | PUJADAS-GISPERT et al., 2018.pdf |  | Pujadas-Gispert, E (Corresponding Author), UPC, Sch Architecture, Barcelona, Spain. Pujadas-Gispert, Ester, UPC, Sch Architecture, Barcelona, Spain. Sanjuan-Delmas, David, Autonomous Univ Barcelona UAB, Inst Environm Sci \& Technol MDM 2015 0552, Sostenipra Res Grp SGR 01412, Z Bldg, Barcelona, Spain. Josa, Alejandro, UPC, Dept Civil \& Environm Engn DECA, Sch Civil Engn, Sustainabil Inst IS,Escola Camins, Barcelona, Spain. |  | Shallow foundation; Life cycle assessment; Building; Concrete; EC-2; EHE-08 |  | 0959-6526 | English |  | Rejeitado | R:Aceito ¦ P:Aceito | R:Aceito | fundações rasas de edifícios (concreto; pré-fabricação/tipologia) | R:Aceito ¦ P:Aceito | R:Aceito ¦ P:Aceito | R:Aceito ¦ P:Aceito | R:Aceito ¦ P:Aceito |  | R:Aceito |  | [C3 Aceito 2026-06-12: material estrutural moldável; PDF conferido (autor/título)] ¦ [C4 Aceito 2026-06-14 (leitura 3+pg): relacionado a construcao civil] [C5 Aceito 2026-06-15: oncrete shallow foundation (CSF), using Life Cycle Assessment (LCA). Applying th; Life cycle assessm] [C6 Aceito 2026-06-21: material principal global/exportável; não envolve material geograficamente restrito] [E1 2026-08-24: E1_moldavel=Aceito, E1_construcao=Aceito — migrados das decisoes P: dos antigos C3/C4, tomadas por leitura de PDF] [E2 por PDF 2026-08-25 LOTE_34: resist=Aceito (45 MPa), co2=Rejeitado PAG res=p.410 (pdfp4), texto, sec. 2.4 (projecto estrutural) co2= AVISO: sem amostras proprias ¦ Analise ambiental de fundacoes superficiais de betao, comparando in situ vs pre-fabricado e os codigos EC-2 vs EHE-08. Resistencia por classe de projecto, explicitamente atribuida a cada sistema: 'con] |  | Aceito | Aceito | Aceito | Aceito |  | Aceito | Rejeitado |  |  | 2 | E2_co2
Future scenarios for climate mitigation of new construction in Sweden: Effects of different technological pathways | Penaloza, Diego and Erlandsson, Martin and Berlin, Johanna and Walinder, Magnus and Falk, Andreas | JOURNAL OF CLEANER PRODUCTION | 2018 | Web of Science | 1025-1035 | 187 | A variety of climate mitigation strategies is available to mitigate climate impacts of buildings. Several studies evaluating the effectiveness of these strategies have been performed at the building stock level, but do not consider the technological change in building material manufacturing. The objective of this study is to evaluate the climate mitigation effects of increasing the use of biobased materials in the construction of new residential dwellings in Sweden under future scenarios related to technological change. A model to estimate the climate impact from Swedish new dwellings has been proposed combining official statistics and life cycle assessment data of seven different dwelling typologies. Eight future scenarios for increased use of harvested wood products are explored under different pathways for changes in the market share of typologies and in energy generation. The results show that an increased use of harvested wood products results in lower climate impacts in all scenarios evaluated, but reductions decrease if the use of low-impact concrete expands more rapidly or under optimistic energy scenarios. Results are highly sensitive to the choice of climate impact metric. The Swedish construction sector can only reach maximum climate change mitigation scenarios if the low-impact building typologies are implemented together and rapidly. (C) 2018 The Authors. Published by Elsevier Ltd. | Article | 10.1016/j.jclepro.2018.03.285 | PENALOZA et al., 2018.pdf |  | Peñaloza, D (Corresponding Author), RISE Res Inst Sweden, Eklandagatan 86, S-41261 Gothenburg, Sweden. Penaloza, Diego; Berlin, Johanna, RISE Res Inst Sweden, Eklandagatan 86, S-41261 Gothenburg, Sweden. Penaloza, Diego; Walinder, Magnus; Falk, Andreas, KTH Royal Inst Technol, Brinellvagen 23, S-10044 Stockholm, Sweden. Erlandsson, Martin, IVL Swedish Environm Res Inst, Valhallavagen 8, S-11427 Stockholm, Sweden. |  | Building stock; Life cycle assessment; Low-carbon buildings; Climate scenarios; Biobased materials; Bioeconomy |  | 0959-6526 | English |  | Rejeitado | R:Aceito ¦ P:Aceito | R:Aceito | nova construção (cenários de mitigação climática; tecnologias, Suécia) | R:Aceito ¦ P:Aceito | R:Aceito ¦ P:Aceito | R:Aceito ¦ P:Aceito | R:Aceito ¦ P:Aceito |  | R:Aceito |  | [C3 Aceito 2026-06-12: material estrutural moldável; PDF conferido (autor/título)] ¦ [C4 Aceito 2026-06-14 (leitura 3+pg): relacionado a construcao civil] [C5 Aceito 2026-06-19: combining ofﬁcial statistics and life cycle assessment data of seven different dwelling typologies. ] [C6 Aceito 2026-06-21: material principal global/exportável; não envolve material geograficamente restrito] [E1 2026-08-24: E1_moldavel=Aceito, E1_construcao=Aceito — migrados das decisoes P: dos antigos C3/C4, tomadas por leitura de PDF] [E2 por PDF 2026-08-25 LOTE_34: resist=Rejeitado, co2=nao avaliado ¦ Cenarios futuros de mitigacao climatica para a construcao nova na Suecia, ate 2100. REJEITADO na resistencia por ausencia total: zero ocorrencias de 'MPa', 'strength', 'grade' e 'compressive' em 67,6 ] |  | Aceito | Aceito | Aceito | Aceito |  | Rejeitado |  |  |  | 2 | E2_resistencia
Steps towards more environmentally sustainable municipal solid waste management - A life cycle assessment study of Sao Paulo, Brazil | Liikanen, Miia and Havukainen, Jouni and Viana, Ednilson and Horttanainen, Mika | JOURNAL OF CLEANER PRODUCTION | 2018 | Web of Science | 150-162 | 196 | Landfill disposal has thus far been the predominant treatment method for municipal solid waste (MSW) throughout Brazil, including Sao Paulo city. Environmentally sustainable development of MSW management in Sao Paulo necessitates a stepwise reduction of landfilling. However, ever increasing MSW generation poses the challenge of managing increasing MSW volumes while simultaneously modernizing the MSW management system. In this study, the environmental impacts of the current MSW management system and future alternatives in the city were assessed by means of life cycle assessment (LCA) to determine a pathway towards more environmentally sustainable MSW management. The assessed impact categories were global warming, acidification and eutrophication potentials. Potential future alternatives included the stepwise reduction of landfilling by the introduction of composting, anaerobic digestion and mechanical-biological treatment (MBT). The results of the study indicated that the environmental impacts of MSW management in Sao Paulo can be most effectively diminished by anaerobic digestion of source separated organic waste and MBT of MSW, on condition that the produced refuse-derived fuel (RDF) is utilized in cement production as a substitute for coal. The other utilization option for RDF, incineration, would increase the environmental impacts of MSW management due to the low amount of avoided emissions resulting from electricity substitution since average electricity production in Brazil is dominated by hydropower. Sensitivity analyses indicated, however, that the environmental impacts of incineration might decrease with different modeling assumptions, e.g. the modeling assumption regarding the kind of electricity production substituted by electricity production from MSW. Nevertheless, the main findings of the study remained the same and they are in line with the previous literature. (C) 2018 The Authors. Published by Elsevier Ltd. | Article | 10.1016/j.jclepro.2018.06.005 | LIIKANEN, 2018i.pdf |  | Liikanen, M (Corresponding Author), Lappeenranta Univ Technol, Dept Sustainabil Sci, POB 20, FI-53851 Lappeenranta, Finland. Liikanen, Miia; Havukainen, Jouni; Horttanainen, Mika, Lappeenranta Univ Technol, Dept Sustainabil Sci, POB 20, FI-53851 Lappeenranta, Finland. Viana, Ednilson, Univ Sao Paulo, EACH, Rua Arlindo Bettio 1000, BR-03828000 Sao Paulo, Brazil. |  | Waste management; Life cycle assessment; Landfilling; Composting; Anaerobic digestion; Mechanical-biological treatment |  | 0959-6526 | English |  | Rejeitado | R:Aceito ¦ P:Aceito | R:Aceito | gestão de resíduo sólido municipal (não-construção) | R:Aceito ¦ P:Aceito | R:Rejeitado ¦ P:Rejeitado | R:Aceito | R:Aceito |  |  |  | [C4 Rejeitado] Gestão sustentável de resíduo sólido municipal (MSW) — não relacionado a material de construção ¦ [Validação PDF 2026-06-06: pdfplumber p.1; extração OK; sobrenome conferido no texto] ¦ [Reavaliado por título/resumo: C4 era R:Aceito] ¦ [C3 Aceito 2026-06-12: material estrutural moldável; PDF conferido (autor/título)] ¦ [C4 Rejeitado 2026-06-14 (leitura 3+pg)] gestao de residuos solidos urbanos (Sao Paulo) — gestao de residuos, off-topic [Correção 2026-06-21: 'Inconclusivo'→'Rejeitado' (P:Rejeitado em C4 via triagem PDF)] [E1 2026-08-24: E1_moldavel=Aceito, E1_construcao=Rejeitado — migrados das decisoes P: dos antigos C3/C4, tomadas por leitura de PDF] |  | Aceito | Aceito | Aceito | Rejeitado | [5 empty] | 1 | E1_construcao
Technical and environmental characterization of hydraulic and alkaline binders | Espuelas, S. and Echeverria, A. M. and Marcelino, S. and Prieto, E. and Seco, A. | JOURNAL OF CLEANER PRODUCTION | 2018 | Web of Science | 1306-1313 | 196 | Portland cement is a widely used binder in construction and building applications because of its good properties. Despite its convenience as construction material, the social demands and policies trends are requesting a lower impact and more sustainable cement manufacturing industry. The most effective ways to reach this goal are the substitution of clinker by different wastes or by-products in the cement composition or the development of more sustainable binders like the alkali activated binders. This work analyzes from a technical and environmental point of view the substitution of a clinker based CEM I common cement for the construction mortars manufacturing. Four common cements with different ground granulated blastfurnace slags (GGBS) or fly ashes (FA) contents as well as fifteen alkali activated binders (AAB) combinations were considered. Fresh consistency, density, compressive strength (CS) tests and life cycle analysis were carried out to state the ability of these different hydraulic and alkaline activated binders for the CEM I substitution. The results obtained demonstrated the technical and environmental convenience of these binders for the construction mortars manufacturing. (C) 2018 Elsevier Ltd. All rights reserved. | Article | 10.1016/j.jclepro.2018.06.090 | ESPUELAS, 2018 - j.jclepro.2018.06.090.pdf |  | Seco, A (Corresponding Author), Univ Publ Navarra, Inst Smart Cities, Pamplona 31006, Spain. Espuelas, S.; Seco, A., Univ Publ Navarra, Inst Smart Cities, Pamplona 31006, Spain. Echeverria, A. M., Zabala Innovat Consulting SA, Mutilva 31192, Spain. Marcelino, S.; Prieto, E., Univ Publ Navarra, Dept Projects \& Rural Engn, Pamplona 31006, Spain. |  | Mortar; Alkali-activated binder; Hydraulic cement; Wastes valorization; Ground granulated blast furnace slag; Fly ash; Life cycle analysis |  | 0959-6526 | English |  | Inconclusivo | R:Aceito ¦ P:Aceito | R:Aceito | aglomerantes hidráulicos e alcalinos (caracterização técnica/ambiental) | R:Aceito ¦ P:Aceito | R:Aceito ¦ P:Aceito | R:Aceito ¦ P:Aceito | R:Aceito ¦ P:Aceito |  | R:Aceito |  | [C3 Aceito 2026-06-12: material estrutural moldável; PDF conferido (autor/título)] ¦ [C4 Aceito 2026-06-14 (leitura 3+pg): relacionado a construcao civil] [C5 Aceito 2026-06-19: Portland Cement (PC) is the ﬁnely ground, non-metallic, inor- and 5000 MJ/] [C6 Aceito 2026-06-21: material principal global/exportável; não envolve material geograficamente restrito] [E1 2026-08-24: E1_moldavel=Aceito, E1_construcao=Aceito — migrados das decisoes P: dos antigos C3/C4, tomadas por leitura de PDF] [E2 por PDF 2026-08-25 LOTE_34: resist=Aceito (66.8 MPa), co2=Aceito (2.19E+02 (CEM I 52,5, maximo); 3.61E+01 (FA 6M, minimo) kg CO2 eq por tonelada de argamassa) PAG res=p.1310 (pdfp5), texto sec. 4.2 e Fig.2b co2=p.1311 (pdfp6), Tab.6 ¦ Caracterizacao tecnica e ambiental de ligantes hidraulicos e alcalinos: 20 combinacoes de argamassa (5 cimentos comuns + 5 precursores x 3 molaridades de NaOH), listadas na Tab.5 p.1309. Ensaios propr] | aglomerante_alternativo | Aceito | Aceito | Aceito | Aceito |  | Aceito | Aceito
Life cycle impact assessment of corrosion preventive designs applied to prestressed concrete bridge decks | Navarro, Ignacio J. and Yepes, Victor and Marti, Jose V. and Gonzalez-Vidosa, Fernando | JOURNAL OF CLEANER PRODUCTION | 2018 | Web of Science | 698-713 | 196 | Chloride corrosion of reinforcing steel in concrete structures is a major issue in the construction sector due to economic and environmental reasons. Assuming different prevention strategies in aggressive marine environments results in extending the service life of the exposed structures, reducing the maintenance actions required throughout their operation stage. The aim of the present study is to analyze the environmental implications of several prevention strategies through a life cycle assessment using a prestressed bridge deck as a case study. The environmental impacts of 15 prevention alternatives have been evaluated when applied to a real case of study, namely a bridge deck exposed to a chloride laden surrounding. The Eco-indicator 99 methodology has been adopted for the evaluation of the impacts. As some of the alternatives involve the use of by-products such as fly ash and silica fume, economic allocation has been assumed to evaluate their environmental impacts. Results from the life cycle analysis show that the environmental impacts of the chloride exposed structure can be reduced significantly by considering specific preventive designs, such as adding silica fume to concrete, reducing its water to cement ratio or applying hydrophobic or sealant treatments to its surface. In such scenarios, the damage caused to the environment mainly due to maintenance operations and material consumption can be reduced up to a 30-40\% of the life cycle impacts associated to a conventional design. The study shows how the application of life cycle assessment methodologies can be of interest to reduce the environmental impacts derived from the maintenance operations required by bridge decks subjected to aggressive chloride laden environments. (C) 2018 Elsevier Ltd. All rights reserved. | Article | 10.1016/j.jclepro.2018.06.110 | NAVARRO et al., 2018 - j.jclepro.2018.06.110.pdf |  | Yepes, V (Corresponding Author), Univ Politecn Valencia, Inst Concrete Sci \& Technol ICITECH, E-46022 Valencia, Spain. Navarro, Ignacio J., Univ Politecn Valencia, Dept Construct Engn, E-46022 Valencia, Spain. Yepes, Victor; Marti, Jose V.; Gonzalez-Vidosa, Fernando, Univ Politecn Valencia, Inst Concrete Sci \& Technol ICITECH, E-46022 Valencia, Spain. |  | Life cycle assessment; Chloride corrosion; Preventive measures; Eco-indicator 99; Bridge deck; Sustainable design; Concrete |  | 0959-6526 | English |  | Rejeitado | R:Aceito | R:Aceito |  | R:Aceito | R:Aceito | R:Aceito | R:Aceito |  | R:Aceito |  | [PDF SOLTO 2026-08-16 (Opcao A): a celula pdf apontava para 'NAVARRO et al., 2018.pdf'. O DOI desse ficheiro e o da linha 4561 (10.3390/su10030845), nao o 10.1016/j.jclepro.2018.06.110 desta. Esta linha fica pendente de download.] ¦ [COLISAO DE PDF 2026-08-15: decisao anulada. O ficheiro NAVARRO et al., 2018.pdf contem o DOI 10.3390/su10030845, nao o 10.1016/j.jclepro.2018.06.110 desta linha. Aguarda o PDF correto.] ¦ [C3 Aceito 2026-06-12: material estrutural moldável; PDF conferido (autor/título)] ¦ [C4 Aceito 2026-06-14 (leitura 3+pg): relacionado a construcao civil] [C5 Aceito 2026-06-19: Abstract: This paper applies Life Cycle Assessment methodology to aid in the decision making to; Key] [C6 Aceito 2026-06-21: material principal global/exportável; não envolve material geograficamente restrito] [E1 metadados 2026-08-24 lote 05: moldavel=Aceito, construcao=Aceito (confianca alta). ] [PDF integrado 2026-08-30 (download automatico por DOI, Unpaywall/mdpi-res/Sci-Hub, pasta BAIXADOS MANUALMENTE): nome/ficheiro casado por DOI e confirmado por leitura (titulo/autor/DOI batem). Valor anterior da celula pdf: None.] [E2 por PDF 2026-09-01 LOTE_114: DUVIDA registada (resist=Aceito, co2=DUVIDA) - aguarda decisao da Kie, ver lotes_etapa2/DUVIDAS_DE_CRITERIO.csv] [DUVIDA resolvida 2026-09-01: releitura completa confirma Tabela 7 (p.7) da o 'Climate change EI99 score' isolado por alternativa/fase, mas SO em pontos Eco-Indicator 99 - nenhum valor de kg CO2 nem factor de conversao Pontos->kg CO2 aparece em lugar nenhum do artigo (busca exaustiva por 'normali[sz]', 'kg CO2', 'CO2 eq' no texto inteiro nao encontra nenhum factor). Diferente do caso JI (linha 4705), que imprime o factor de normalizacao no proprio artigo - aqui falta esse dado, calculo impossivel. Rejeitado por dado insuficiente, nao por regra de forma.] |  | Aceito | Aceito | Aceito | Aceito |  | Aceito | Rejeitado |  |  | 2 | E2_co2
Co-benefits of urban concrete recycling on the mitigation of greenhouse gas emissions and land use change: A case in Chongqing metropolis, China | Zhang, Chunbo and Hu, Mingming and Dong, Liang and Xiang, Pengcheng and Zhang, Qian and Wu, Jiangbo and Li, Bo and Shi, Shiying | JOURNAL OF CLEANER PRODUCTION | 2018 | Web of Science | 481-498 | 201 | Rapid urbanization drives massive construction, which, in return, leads to ever increasing urban metabolism challenges on the provision of raw materials, as well as the disposal of construction and demolition waste. Due to its large volume, the transporting and processing of these materials cause considerable greenhouse gas emissions and land use change. With this circumstance, shortening the supply chains of urban construction by efficient recycling of construction and demolition waste becomes a frontier field for the circular transition of cities. It is particularly important in current China, where the concrete recycling is still rare. This paper aims to map the opportunities and potentials of concrete recycling on the mitigation of greenhouse gas emissions and land use change, with an integrated material flow analysis and life cycle assessment for the case study city - Chongqing, China. For the baseline year 2015, four scenarios representing various recycling routes in Chongqing have been explored: (1) improving brick manufacturing; (2) recycling on-site for road base filling; (3) recycling aggregate for prefabricated concrete component and (4) recycling concrete aggregate for structure use. Results highlighted that different technological routes have different potentials to increase recycling rates but all generate co-benefits on greenhouse gases mitigation and land transformation reduction. Recycling of stony construction and demolition waste for high value concrete aggregate has the biggest potential to bring the co-benefits on greenhouse gases mitigation and land use reduction. Besides, on-site recycling for road-base aggregates also presents a high performance, especially on greenhouse gases mitigation in transport. Based on the sensitivity analysis, policy implications were discussed, highlighting the necessity of to develop the recycling routes that substitute primary gravel with aggregates recycled from the stony waste; unlocking the existing recycling capacity and restricting landfilling. (C) 2018 Published by Elsevier Ltd. | Article | 10.1016/j.jclepro.2018.07.238 | ZHANG et al., 2018b - j.jclepro.2018.07.238.pdf |  | Hu, MM (Corresponding Author), Chongqing Univ, Sch Construct Management \& Real Estate, Chongqing 40045, Peoples R China. Zhang, Chunbo; Hu, Mingming; Xiang, Pengcheng; Zhang, Qian; Wu, Jiangbo; Li, Bo; Shi, Shiying, Chongqing Univ, Sch Construct Management \& Real Estate, Chongqing 40045, Peoples R China. Zhang, Chunbo; Hu, Mingming; Dong, Liang, Leiden Univ, Inst Environm Sci, NL-2300 RA Leiden, Netherlands. Dong, Liang, NIES, Ctr Social \& Environm Syst Res, 16-2 Onogawa, Tsukuba, Ibaraki 305 |  | Urban concrete recycling; Construction and demolition waste; Greenhouse gas; Land use change; Material flow analysis; Life cycle assessment |  | 0959-6526 | English |  | Rejeitado | R:Aceito ¦ P:Aceito | R:Aceito | reciclagem de concreto urbano (co-benefícios — GEE e mudança de uso do solo, Chongqing) | R:Aceito ¦ P:Aceito | R:Aceito ¦ P:Aceito | R:Aceito ¦ P:Aceito | R:Aceito ¦ P:Aceito |  | R:Aceito |  | [C3 Aceito 2026-06-12: material estrutural moldável; PDF conferido (autor/título)] ¦ [C4 Aceito 2026-06-14 (leitura 3+pg): relacionado a construcao civil] [C5 Aceito 2026-06-19: greenhouse gas emissions and land use change: A case in Chongqing; considerable greenhouse gas emiss] [C6 Aceito 2026-06-21: material principal global/exportável; não envolve material geograficamente restrito] [E1 2026-08-24: E1_moldavel=Aceito, E1_construcao=Aceito — migrados das decisoes P: dos antigos C3/C4, tomadas por leitura de PDF] [E2 por PDF 2026-08-25 LOTE_35: resist=Rejeitado, co2=nao avaliado (1.030.972 (producao de produtos de betao, cenario base); 348.545,25 (extraccao e t CO2 eq por cenario, para toda a metropole de Cho) PAG res= co2=p.490 impressa (p.10 do ficheiro), Tab.8 AVISO: CO2 so como total agregado da metropole, sem forma normalizada ¦ MFA+ACV do fluxo de betao de Chongqing. Zero ocorrencias de MPa, zero de N/mm2 e zero classes; as 5 ocorrencias de 'strength' sao qualitativas e de literatura (Lin et al. 2004; Lotfi et al. 2014, '30%] |  | Aceito | Aceito | Aceito | Aceito |  | Rejeitado |  |  |  | 2 | E2_resistencia
Environmental life cycle assessment of cemented carbide (WC-Co) production | Anna Furberg and Rickard Arvidsson and Sverker Molander | Journal of Cleaner Production | 2019 | Science Direct | 1126-1138 | 209 | Cemented carbides are of great importance for the manufacturing industry. The outstanding properties of high hardness and wear resistance of this material, consisting mainly of tungsten carbide cemented with cobalt (WC-Co), have caused its use in a wide range of applications. The aim of this study is to provide comprehensive and detailed cradle-to-gate life cycle inventory (LCI) data for the typical non-Chinese production of WC-Co, which is assumed to take place in Canada and the United States. Different scenarios are presented regarding recycling rate and a life cycle impact assessment (LCIA) is conducted to illustrate the applicability of the LCI data. The LCI results in this study are of similar magnitude or lower compared to previous studies and indicate that the typical non-Chinese production requires less energy compared to Chinese production. The LCIA results show that the mining, hydrometallurgy and powder metallurgy phases in general dominate the cradle-to-gate life cycle impacts. Most of the impacts are caused by a limited number of inputs and outputs (e.g. kerosene, sulfidic tailings, water use during mining and electricity use), and recycling greatly reduces the impacts. A comparison with Chinese tungsten carbide (WC) powder production showed that the LCIA results in non-Chinese WC production were lower for climate change, photochemical oxidant formation and water depletion, but higher for terrestrial acidification, ozone depletion and freshwater eutrophication. The LCI data and the LCIA results for non-Chinese production can subsequently be used in product-specific cradle-to-grave life cycle assessments involving WC-Co or any of its precursors. |  | https://doi.org/10.1016/j.jclepro.2018.10.272 | https://doi.org/10.1016/j.jclepro.2018.10.272 | https://www.sciencedirect.com/science/article/pii/S0959652618332992 |  |  | Tungsten carbide, Hard metal, Life cycle assessment (LCA), Life cycle inventory, Cradle-to-gate |  | 0959-6526 |  |  | Rejeitado | R:Aceito |  |  | C4: R:Rejeitado; C5: R:Aceito |  | C4 Rejeitado — produção de metal duro (WC-Co/tungstênio), sem relação com construção civil. [E1 metadados 2026-08-24 lote 05: moldavel=Aceito, construcao=Rejeitado (confianca media). ACV do fabrico de metal duro WC-Co (carboneto de tungstenio com cobalto) para ferramentas da industria transformadora; nao e material de construcao] |  | Aceito | Aceito | Aceito | Rejeitado | [5 empty] | 1 | E1_construcao
A life cycle assessment of the construction phase of eleven micro-hydropower installations in the UK | Ueda, T. and Roberts, E. S. and Norton, A. and Styles, D. and Williams, A. P. and Ramos, H. M. and Gallagher, J. | JOURNAL OF CLEANER PRODUCTION | 2019 | Web of Science | 1-9 | 218 | The rapid deployment of renewable energy technologies continues, yet the environmental impacts associated with their construction is accepted without sustainable design considerations. This life cycle assessment study quantifies the embodied burdens in the construction phase of eleven micro-hydropower installations, ranging from 70-100 kW in size. The consumption of concrete and aggregates, metals and plastics influence each of the five impact categories assessment differently. In relation to global warming potential, upstream production of concrete and aggregates contributed 25-44\%, whilst production of plastics contributed 27-49\%. For acidification potential, production of metals and plastics contributed 29-67\% and 19-45\%, respectively. Production of metals used in MHP projects contributed 86-98\% of human toxicity potential and 79-98\% of abiotic resource depletion, whilst production of plastics contributed 56-77\% of fossil resource depletion potential. One low-head scheme had the highest global warming, acidification and fossil resource depletion burdens due to large quantities of materials used in construction, while another scheme demonstrated high human toxicity and abiotic resource depletion burdens due to a 3-km grid connection upgrade for exporting electricity. The results were more sensitive to the quantity of materials used in the micro-hydropower projects than to changes in transport and construction contributions. The use of alternative materials could reduce global warming potential, e.g. a wood-frame powerhouse instead of concrete construction would reduce it by 6 -12\%. The results also indicated a general trend of reduced burdens per kWh electricity generated as capacity increased. However, no clear correlations were found between site-specific characteristics and environmental impacts in constructing these micro-hydropower projects. Therefore, independent life cycle assessment case studies are still required to inform better construction practices for specific renewable energy projects, with significant potential to improve environmental performance, especially in relation to resource efficiency as per circular economy principles. (C) 2019 Elsevier Ltd. All rights reserved. | Article | 10.1016/j.jclepro.2019.01.267 | UEDA et al., 2019 - j.jclepro.2019.01.267.pdf |  | Gallagher, J (Corresponding Author), Bangor Univ, Sch Nat Sci, Bangor, Gwynedd, Wales. Ueda, T., Univ Lisbon, Inst Super Tecn, Dept Energy Engn \& Management, Lisbon, Portugal. Roberts, E. S., Ctr Alternat Technol, Grad Sch Environm, Machynlleth, Powys, Wales. Norton, A., Renuables, 41 High St, Menai Bridge, Isle Of Anglese, Wales. Norton, A.; Styles, D.; Williams, A. P.; Gallagher, J., Bangor Univ, Sch Nat Sci, Bangor, Gwynedd, Wales. Styles, D., NUI Galway, Plant \& Agri Biosci Ctr, Ryan Inst, |  | Renewable energy technology; Embodied burdens; Material selection; Grid connection; Head and flow characteristics |  | 0959-6526 | English |  | Rejeitado | R:Aceito ¦ P:Aceito | R:Aceito | fase de construção de micro-hidrelétricas (obras civis — infraestrutura de energia; revisar adiante) | R:Aceito ¦ P:Aceito | R:Aceito ¦ P:Aceito | R:Aceito ¦ P:Aceito | R:Aceito ¦ P:Aceito |  | R:Aceito |  | [C3 Aceito 2026-06-12: material estrutural moldável; PDF conferido (autor/título)] ¦ [C4 Aceito 2026-06-14 (leitura 3+pg): relacionado a construcao civil] [C5 Aceito 2026-06-19: A life cycle assessment of the construction phase of eleven; to global warming potential, upstream p] [C6 Aceito 2026-06-21: material principal global/exportável; não envolve material geograficamente restrito] [E1 2026-08-24: E1_moldavel=Aceito, E1_construcao=Aceito — migrados das decisoes P: dos antigos C3/C4, tomadas por leitura de PDF] [E2 por PDF 2026-08-25 LOTE_35: resist=Rejeitado, co2=nao avaliado (7,19 +/- 3,09 g CO2 eq/kWh gerado ao longo da vida do projecto) PAG res= co2=p.5, texto, sec.3.1 FONTE EXTERNA: base de dados de inventario: ecoinvent (via CML-IA baseline) ¦ ACV da fase de construcao de 11 micro-hidricas no Reino Unido. Zero 'strength', zero MPa, zero N/mm2, zero classes; o betao e o agregado entram apenas como massas no inventario. Legendas (Figs 1-4, Ta] |  | Aceito | Aceito | Aceito | Aceito |  | Rejeitado |  |  |  | 2 | E2_resistencia
Combined climate and nutritional performance of seafoods | Hallstrom, Elinor and Bergman, Kristina and Mifflin, Kathleen and Parker, Robert and Tyedmers, Peter and Troell, Max and Ziegler, Friederike | JOURNAL OF CLEANER PRODUCTION | 2019 | Web of Science | 402-411 | 230 | National authorities in many countries advise their populations to eat more seafood, for health and sometimes for environmental purposes, but give little guidance as to what type of seafood should be consumed. The large diversity in species and production methods results in variability both in the nutritional content and in the environmental performance of seafoods. More targeted dietary advice for sustainable seafood consumption requires a better understanding of the relative nutritional benefits against environmental costs of various types of seafood. This study analyzes the combined climate and nutritional performance of seafood commonly consumed in Sweden, originating all over the world. Nutrient density scores, assessed by seven alternative methods, are combined with species-technology- and origin-specific greenhouse gas emission data for 37 types of seafood. An integrated score indicates which seafood products provide the greatest nutritional value at the lowest climate costs and hence should be promoted from this perspective. Results show that seafoods consumed in Sweden differ widely in nutritional value as well as climate impact and that the two measures are not correlated across all species. Dietary changes towards increased consumption of more seafood choices where a correlation exists (e.g. pelagic species like sprat, herring and mackerel) would benefit both health and climate. Seafoods with a higher climate impact in relation to their nutritional value (e.g. shrimp, Pangasius and plaice) should, on the other hand, not be promoted in dietary advice. The effect of individual nutrients and implications of different nutrient density scores is evaluated. This research is a first step towards modelling the joint nutritional and climate benefits of seafood as a concrete baseline for policy-making, e.g. in dietary advice. It should be followed up by modelling other species, including environmental toxins in seafood in the nutrition score, and expanding to cover other environmental aspects. (C) 2019 The Authors. Published by Elsevier Ltd. | Article | 10.1016/j.jclepro.2019.04.229 | HALLSTROM, 2019.pdf |  | Ziegler, F (Corresponding Author), RISE Res Inst Sweden, Agrifood \& Biosci, POB 5401, S-40229 Gothenburg, Sweden. Hallstrom, Elinor; Bergman, Kristina; Ziegler, Friederike, RISE Res Inst Sweden, Agrifood \& Biosci, POB 5401, S-40229 Gothenburg, Sweden. Mifflin, Kathleen; Parker, Robert; Tyedmers, Peter, Dalhousie Univ, Sch Resource \& Environm Studies, 6100 Univ Ave,Suite 5010,POB 15000, Halifax, NS B3H 4R2, Canada. Troell, Max, Royal Swedish Acad Sci, Beijer Inst Ecol Econ, SE-10405 Stockholm, |  | Seafood; Nutrient density; Climate; Greenhouse gas emissions; Life cycle assessment; Dietary advice; Nutrition |  | 0959-6526 | English |  | Rejeitado | R:Aceito ¦ P:Aceito | R:Aceito | desempenho climático e nutricional de frutos do mar (alimentos — não-construção) | R:Aceito ¦ P:Aceito | R:Rejeitado ¦ P:Rejeitado | R:Aceito | R:Aceito |  |  |  | [C4 Rejeitado] Desempenho climático e nutricional de frutos do mar — alimentos/pesca, não relacionado a construção ¦ [Validação PDF 2026-06-06: pdfplumber p.1; extração OK; sobrenome conferido no texto] ¦ [Reavaliado por título/resumo: C4 era R:Aceito] ¦ [C3 Aceito 2026-06-12: material estrutural moldável; PDF conferido (autor/título)] ¦ [C4 Rejeitado 2026-06-14 (leitura 3+pg)] desempenho climatico e nutricional de frutos do mar — alimentos [Correção 2026-06-21: 'Inconclusivo'→'Rejeitado' (P:Rejeitado em C4 via triagem PDF)] [E1 2026-08-24: E1_moldavel=Aceito, E1_construcao=Rejeitado — migrados das decisoes P: dos antigos C3/C4, tomadas por leitura de PDF] |  | Aceito | Aceito | Aceito | Rejeitado | [5 empty] | 1 | E1_construcao
Environmental performance of alternatives to treat fly ash from a waste to energy plant | Margallo, M. and Cobo, S. and Laso, J. and Fernandez, A. and Munoz, E. and Santos, E. and Aldaco, R. and Irabien, A. | JOURNAL OF CLEANER PRODUCTION | 2019 | Web of Science | 1016-1026 | 231 | Incineration has been adopted by many developed countries as an alternative to treat municipal solid waste due to its capacity to reduce the amount of waste and recover energy. Waste to energy plants produce two waste streams: bottom ashes and fly ashes (FA). FA are classified as hazardous waste, and they cannot be utilised or landfilled without prior treatment. Stabilisation with cement solidification is the most used method to treat FA because it achieves the immobilisation of pollutants at a relatively low cost. However, the accelerated carbonation of FA, which allows the encapsulation of certain mobile metals under alkaline conditions, has recently been proposed as an alternative to the solidification/ stabilisation process. To determine the environmental performance of FA stabilisation and carbonation, a life cycle assessment (LCA) was conducted. The LCA results of the carbonation and stabilisation processes were compared, and multiple carbonation scenarios were analysed: carbonation with different CO2 sources (incineration flue gas and flue gas from the combustion of natural gas), and different pressures (1-5 bar) and percentages of CO2 excess (10\%, 55\% and 100\%) in the flue gas stream. Stabilisation had higher environmental impacts than carbonation due mainly to cement production and consumption. The best operating conditions of the carbonation process were found at flue gas pressures between 3 and 5 bar, since the total energy consumption decreases as the pressure increases. Moreover, the environmental benefits associated with the substitution of electricity from the grid mix made the scenarios based on the combustion of natural gas perform better than those that use the incineration gases as a CO2 source. (C) 2019 Elsevier Ltd. All rights reserved. | Article | 10.1016/j.jclepro.2019.05.279 | MARGALLO, 2019.pdf |  | Margallo, M (Corresponding Author), Univ Cantabria, Dept Ingn Quim \& Biomol, Avda Castros SN, Santander 39005, Spain. Margallo, M.; Cobo, S.; Laso, J.; Fernandez, A.; Munoz, E.; Santos, E.; Aldaco, R.; Irabien, A., Univ Cantabria, Dept Ingn Quim \& Biomol, Avda Castros SN, Santander 39005, Spain. |  | Carbonation; Fly ash; Incineration; Life cycle assessment; Municipal solid waste |  | 0959-6526 | English |  | Rejeitado | R:Aceito ¦ P:Aceito | R:Aceito | tratamento de cinza volante de planta waste-to-energy (não-construção) | R:Aceito ¦ P:Aceito | R:Rejeitado ¦ P:Rejeitado | R:Aceito | R:Aceito |  |  |  | [C4 Rejeitado] Alternativas de tratamento de cinza volante de planta waste-to-energy — gestão de resíduo de planta de energia, não relacionado a material de construção ¦ [Validação PDF 2026-06-06: pdfplumber p.1; extração OK; sobrenome conferido no texto] ¦ [Reavaliado por título/resumo: C4 era R:Aceito] ¦ [C3 Aceito 2026-06-12: material estrutural moldável; PDF conferido (autor/título)] ¦ [C4 Rejeitado 2026-06-14 (leitura 3+pg)] cinzas de incineracao tratadas por S/S com cimento para imobilizacao/descarte — gestao de residuo, sem produto de construcao (decisao Kie; distinto do 3311) [Correção 2026-06-21: 'Inconclusivo'→'Rejeitado' (P:Rejeitado em C4 via triagem PDF)] [E1 2026-08-24: E1_moldavel=Aceito, E1_construcao=Rejeitado — migrados das decisoes P: dos antigos C3/C4, tomadas por leitura de PDF] | aglomerante_alternativo; carbonatacao_captura | Aceito | Aceito | Aceito | Rejeitado | [5 empty] | 1 | E1_construcao
How environmentally sustainable are fibre reinforced alkali-activated concretes? | Abdulkareem, Mariam and Havukainen, Jouni and Horttanainen, Mika | JOURNAL OF CLEANER PRODUCTION | 2019 | Web of Science |  | 236 | Alkali-activated concretes have been receiving increasingly attention as they are identified to be key components towards achieving sustainable construction in future. A detailed comparative environmental assessment study of different mix-designs of fibre reinforced alkali-activated concretes (FRAAC), conventional concrete (CC) and steel fibre reinforced conventional concrete (SFRCC), was conducted using Life cycle assessment (LCA) methodology. LCA study was conducted to determine the environmental performance of the different FRAACs when compared to CC and SFRCC, and also to identify the most important contributing factors to their environmental burdens. Results from the contribution analysis conducted indicated that sodium silicate solution was the major contributing material in the different FRAACs mix-designs. This is because, in addition to the high amount of energy required in the production of sodium silicate solution, high quantities of the solution is required in the development of the alkali-activated concretes. Furthermore, sensitivity analysis conducted indicated that there is a high variability in the environmental assessment results when different life cycle inventory (LCI) data sources of sodium silicate solution are used. Thus, amount of constituents and source of LCI data used, can hugely influence the overall results of the LCA study. As a result, constituent materials required in the development of FRAACs (especially ones which result in higher environmental burdens in FRAACs e.g. sodium silicate) should be cautiously utilised. Alternatively, they can be substituted with materials of lower environmental impacts where applicable, while ensuring the mechanical properties of the alkali-activated concretes are not compromised upon. (C) 2019 The Authors. Published by Elsevier Ltd. | Article | 10.1016/j.jclepro.2019.07.076 | ABDULKAREEM et al., 2019 - j.jclepro.2019.07.076.pdf |  | Abdulkareem, M (Corresponding Author), Lappeenranta Lahti Univ Technol, Sch Energy Syst, Dept Sustainabil Sci, POB 20, FI-53851 Lappeenranta, Finland. Abdulkareem, Mariam; Havukainen, Jouni; Horttanainen, Mika, Lappeenranta Lahti Univ Technol, Sch Energy Syst, Dept Sustainabil Sci, POB 20, FI-53851 Lappeenranta, Finland. |  | Fibre reinforced alkali-activated concretes; Conventional concrete; Life cycle assessment; Sensitivity analysis; Contribution analysis; Environmental sustainability |  | 0959-6526 | English |  | Rejeitado | R:Aceito ¦ P:Aceito | R:Aceito | concretos álcali-ativados reforçados com fibra | R:Aceito ¦ P:Aceito | R:Aceito ¦ P:Aceito | R:Aceito ¦ P:Aceito | R:Aceito ¦ P:Aceito |  | R:Aceito |  | [C3 Aceito 2026-06-12: material estrutural moldável; PDF conferido (autor/título)] ¦ [C4 Aceito 2026-06-14 (leitura 3+pg): relacionado a construcao civil] [C5 Aceito 2026-06-19: Life cycle assessment (LCA) methodology. LCA study was conducted to determine the environmental; Lif] [C6 Aceito 2026-06-21: material principal global/exportável; não envolve material geograficamente restrito] [E1 2026-08-24: E1_moldavel=Aceito, E1_construcao=Aceito — migrados das decisoes P: dos antigos C3/C4, tomadas por leitura de PDF] [DECISAO KIE 2026-08-25: ja tinha resistencia Aceito (terceiros); regra 7 - normalizacao por equivalentes globais (8E-12 etc) exige constante externa do metodo LCIA nao impressa no artigo, sem conversao possivel] | aglomerante_alternativo | Aceito | Aceito | Aceito | Aceito |  | Aceito | Rejeitado |  |  | 2 | E2_co2
Energy payback and life-cycle CO2 emissions of the BOS in an optimized 3.5MW PV installation | Mason, J.E. and Fthenakis, V.M. and Hansen, T. and Kim, H.C. | Progress in Photovoltaics: Research and Applications | 2006 | Scopus | 179 – 190 | 14 | This study is a life-cycle analysis of the balance of system (BOS) components of the 3.5MWP multi-crystalline PV installation at Tucson Electric Power's (TEP) Springerville, AZ field PV plant. TEP instituted an innovative PV installation program guided by design optimization and cost minimization. The advanced design of the PV structure incorporated the weight of the PV modules as an element of support design, thereby eliminating the need for concrete foundations. The estimate of the life-cycle energy requirements embodied in the BOS is 542 MJ/m2, a 71% reduction from those of an older central plant; the corresponding life-cycle greenhouse gas emissions are 29 kg CO2 eq./m2. From field measurements, the energy payback time (EPT) of the BOS is 0.21 years for the actual location of this plant, and 0.37 years for average US insolation/temperature conditions. This is a great improvement from the EPT of about 1.3 years, estimated for an older central plant. The total cost of the balance of system components was $940 US per kWp of installed PV, another milestone in improvement. These results were verified with data from different databases and further tested with sensitivity- and data-uncertainty analyses. Copyright © 2005 John Wiley & Sons, Ltd. | Article | 10.1002/pip.652 | MASON et al., 2006 - pip.652.pdf | https://www.scopus.com/inward/record.uri?eid=2-s2.0-33644907455&doi=10.1002%2fpip.652&partnerID=40&md5=7729e2d889424cd8e8065cffb60b7983 |  | Balance of system; Energy payback; Greenhouse gas emissions; Life-cycle assessment; PV plant | Carbon dioxide; Database systems; Greenhouse effect; Optimization; Sensitivity analysis; Uncertain systems; Balance of system; Energy payback; Greenhouse gas emissions; Life-cycle assessment; PV plant; Gas emissions |  |  | English | Cited by: 148; All Open Access, Bronze Open Access | Rejeitado | R:Rejeitado | [9 empty] | [E1 RETIDO E RESOLVIDO 2026-08-24 com as regras calibradas pela Kie: moldavel=Aceito, construcao=Aceito. balance of system de central FV: o objecto e a estrutura de suporte e a supressao de fundacoes de betao] [Reaberto 2026-08-31, a pedido da Kie: status Rejeitado->Inconclusivo. A rejeicao da cascata antiga (C1-C8) foi decidida so por R: (resumo), nunca confirmada por leitura de PDF - nao conta como decisao final debaixo do sistema novo. A linha ja passou Etapa 1 (moldavel/construcao=Aceito) e aguarda avaliacao na Etapa 2.] [PDF integrado 2026-09-02: identificado por DOI exato na pasta BAIXADOS MANUALMENTE (pasta canonica), renomeado e movido para a pasta principal - CONFERE.] [E2 por PDF 2026-09-02: resist=Rejeitado (ACV do balance-of-system de instalacao fotovoltaica 3.5MW; betao aparece so como massa de inventario na Tabela I, nunca com valor de resistencia associado; zero MPa/psi/ksi em todo o artigo), co2=nao avaliado (cascata fechada pela resistencia).] |  | Aceito | Aceito | Aceito | Aceito |  | Rejeitado |  |  |  | 2 | E2_resistencia
Review of development survey of phase change material models in building applications | Akeiber, Hussein J. and Wahid, Mazlan A. and Hussen, Hasanen M. and Mohammad, Abdulrahman Th. | Scientific World Journal | 2014 | Scopus |  | 2014 | The application of phase change materials (PCMs) in green buildings has been increasing rapidly. PCM applications in green buildings include several development models. This paper briefly surveys the recent research and development activities of PCM technology in building applications. Firstly, a basic description of phase change and their principles is provided; the classification and applications of PCMs are also included. Secondly, PCM models in buildings are reviewed and discussed according to the wall, roof, floor, and cooling systems. Finally, conclusions are presented based on the collected data. © 2014 Hussein J. Akeiber et al. | Review | 10.1155/2014/391690 | AKEIBER et al., 2014 - 2014.391690.pdf | https://www.scopus.com/inward/record.uri?eid=2-s2.0-84929939265&doi=10.1155%2f2014%2f391690&partnerID=40&md5=2dcd2bea6d47a47683d233aa84fc83f5 |  |  | Construction Materials; Data Collection; Equipment Design; Hot Temperature; Humans; Technology; cement; concrete; fatty acid; fossil fuel; glass; inorganic salt; sodium chloride; adiabaticity; air conditioning; ambient air; building; building material; classification; computer simulation; construction work; cooling; crystallization; energy; energy conservation; energy consumption; environmental impact; environmental temperature; heat transfer; high temperature; life cycle assessment; melting poi |  |  | English | Cited by: 13; All Open Access, Gold Open Access, Green Open Access | Rejeitado | R:Aceito |  |  | C5: R:Rejeitado |  | C5 Rejeitado — sem menção a CO₂/GEE/ACV [E1 metadados 2026-08-24 lote 06: moldavel=Aceito, construcao=Aceito (confianca alta). ] [Reaberto 2026-08-31, a pedido da Kie: status Rejeitado->Inconclusivo. A rejeicao da cascata antiga (C1-C8) foi decidida so por R: (resumo), nunca confirmada por leitura de PDF - nao conta como decisao final debaixo do sistema novo. A linha ja passou Etapa 1 (moldavel/construcao=Aceito) e aguarda avaliacao na Etapa 2.] [PDF integrado 2026-09-01: entregue no chat pela Kie (download manual), conferido titulo/autor/DOI na p.1 - CONFERE. Enviado ao Drive via push-to-drive.yml com repo_path (staging temporario, ja apagado do repositorio local).] ¦ [E2_resistencia Rejeitado 2026-09-03: revisao sobre materiais de mudanca de fase (PCM) em edificios, foco exclusivamente termico; zero ocorrencias de MPa em todo o artigo] |  | Aceito | Aceito | Aceito | Aceito |  | Rejeitado |  |  |  | 2 | E2_resistencia
Life cycle assessment and life cycle costing of sanitary ware manufacturing: A case study in China | Lv, Jingxiang and Gu, Fu and Zhang, Wujie and Guo, Jianfeng | JOURNAL OF CLEANER PRODUCTION | 2019 | Web of Science |  | 238 | Sanitary ware industry consumes vast amounts of energy and materials; however, little is known about the environmental impacts and economic costs associated with the production of sanitary ware. Selecting a factory of a leading Chinese sanitary ware company, Huida Co. Ltd., this paper employs a combined ``cradle-to-gate{''} life cycle assessment (LCA) and life cycle costing (LCC) methodology to evaluate the environmental impacts and economic costs related to the production of one tonne of sanitary ware. The LCA results indicate firing and drying are the processes with the greatest environmental impacts, attributing to the combustion of coke oven gas. The LCC results show that casting, body preparation and firing are the greatest contributors to the total equipment, material and energy costs, respectively. The results of sensitivity analysis confirm that increasing fuel efficiency, natural gas usage and recycling rates can reduce the overall environmental impacts, but the total costs would be increased by 13.8\% if coke oven gas is fully replaced by natural gas, even considering carbon tax. Based on the findings, recommendations such as using green materials and improving energy efficiency, are provided to promote both the environmental and economic sustainability of sanitary ware production. (C) 2019 Elsevier Ltd. All rights reserved. | Article | 10.1016/j.jclepro.2019.117938 | LV et al., 2019.pdf |  | Gu, F (Corresponding Author), Zhejiang Univ, Dept Ind \& Syst Engn, Hangzhou 310027, Zhejiang, Peoples R China. Lv, Jingxiang, Changan Univ, Sch Construct Machinery, Minist Educ, Key Lab Rd Construct Technol \& Equipment, Xian 710064, Shaanxi, Peoples R China. Lv, Jingxiang, Cardiff Univ, Sch Engn, Inst Energy, Cardiff CF24 3AA, S Glam, Wales. Gu, Fu; Zhang, Wujie, Zhejiang Univ, Dept Ind \& Syst Engn, Hangzhou 310027, Zhejiang, Peoples R China. Gu, Fu; Zhang, Wujie, Zhejiang Univ, Sch Mech Engn |  | Ceramic industry; LCA; LCC; Material flow analysis; Material efficiency |  | 0959-6526 | English |  | Rejeitado | R:Aceito | R:Rejeitado | [8 empty] | [C2 Rejeitado] Manufatura de louça sanitária (cerâmica) — produto não-estrutural ¦ [Validação PDF 2026-06-06: pdfplumber p.1; extração OK; sobrenome conferido no texto] [Status 2026-06-21: →Rejeitado (veredito Rejeitado em C2)] ¦ [2026-08-03 reset auditoria - retriagem do zero por resumo] Cascata C1-C8 zerada (estava com R:Rejeitado no meio de uma cascata já iniciada por PDF, sem P:Rejeitado explícito). Valores anteriores: {'C1': 'R:Aceito ¦ P:Aceito', 'C2': 'R:Rejeitado', 'material_C2': None, 'C3': None, 'C4': None, 'C5': 'R:Aceito', 'C6': None, 'C8': None}. C1 reavaliado: Aceito (ano>=2006). ¦ [2026-08-03 C2 retriado por resumo: Rejeitado] louça sanitária cerâmica -- não é material estrutural moldável [E1 RETIDO E RESOLVIDO 2026-08-24 com as regras calibradas pela Kie: moldavel=Rejeitado, construcao=-. louca sanitaria: produto de catalogo. Manda a logica e nao a lista] |  | Aceito | Aceito | Rejeitado | [6 empty] | 1 | E1_moldavel
The societal challenge of ocean acidification | Turley, C. and Eby, M. and Ridgwell, A.J. and Schmidt, D.N. and Findlay, H.S. and Brownlee, C. and Riebesell, U. and Fabry, V.J. and Feely, R.A. and Gattuso, J.-P. | Marine Pollution Bulletin | 2010 | Scopus | 787 – 792 | 60 |  | Editorial | 10.1016/j.marpolbul.2010.05.006 |  | https://www.scopus.com/inward/record.uri?eid=2-s2.0-77953558599&doi=10.1016%2fj.marpolbul.2010.05.006&partnerID=40&md5=014c9817ea6f1ff59381add302a91db2 |  |  | Animals; Carbon Dioxide; Carbonic Acid; Climate Change; Environmental Monitoring; Hydrogen-Ion Concentration; Invertebrates; Oceans and Seas; Seawater; Water Pollutants, Chemical; bicarbonate; calcium carbonate; carbon dioxide; carbonic acid; fossil fuel; fresh water; proton; carbon dioxide; carbonic acid; sea water; water pollutant; acidification; atmosphere; biodiversity; biogeochemical cycle; calcification; carbon dioxide breathing; carbon dioxide transport; carbon fixation; cement industry; |  |  | English | Cited by: 71; All Open Access, Hybrid Gold Open Access | Rejeitado | R:Aceito |  |  | C5: R:Rejeitado |  | C5 Rejeitado — sem menção a CO₂/GEE/ACV |  | Aceito | Rejeitado | [7 empty] | 1 | E1_tipo_doc
Comparative life cycle assessment between imported and recovered fly ash for blended cement concrete in the UK | Hafez, Hisham and Kurda, Rawaz and Cheung, Wai Ming and Nagaratnam, Brabha | JOURNAL OF CLEANER PRODUCTION | 2020 | Web of Science |  | 244 | A UK government report released in 2017 indicated that fly ash (FA) production locally is expected to seize after 2021. This means that for the construction industry to meet its continuously increasing demand for an Ordinary Portland Cement (OPC) replacement, FA would probably need to be either imported or recovered from landfills through energy-intensive processes. Recent reports show that companies in the UK have already started importing FA from several countries from which Germany and China were chosen as case studies to exemplify the closest and furthest respectively. The environmental impact associated with the FA transportation raises concerns about the environmental sustainability of the final concrete product. Therefore, this study focuses on using a life cycle assessment (LCA) tool to analyse the environmental impact of importing FA from Germany and China and compare that to recovering landfllled FA in the UK. The study is the first of its kind to investigate the environmental impact of any of the alternatives. Using a Cradle-to-Gate approach and a mix of primary and secondary data, these alternatives were modelled and compared to conventional OPC and currently available locally sources of FA. Results show that the environmental burden from transporting FA from China to the UK will overcome the environmental benefits of it replacing OPC. It is then concluded that the most promising alternative for cleaner production of blended cement concrete is to recover the 50 million tonnes of landfllled FA from the UK using the Dry-processing technique explained in the study. The second best alternative is to import FA from a country within the Europe region to the UK. (C) 2019 Elsevier Ltd. All rights reserved. | Article | 10.1016/j.jclepro.2019.118722 | HAFEZ et al., 2020 - j.jclepro.2019.118722.pdf |  | Hafez, H (Corresponding Author), Univ Northumbria, Dept Mech \& Construct Engn, Newcastle Upon Tyne, Tyne \& Wear, England. Hafez, Hisham; Cheung, Wai Ming; Nagaratnam, Brabha, Univ Northumbria, Dept Mech \& Construct Engn, Newcastle Upon Tyne, Tyne \& Wear, England. Kurda, Rawaz, Univ Lisbon, Inst Super Tecn, Civil Engn Architecture \& Georesources Dept, CERIS, Av Rovisco Pais, P-1049001 Lisbon, Portugal. Kurda, Rawaz, Erbil Polytech Univ, Tech Engn Coll, Dept Civil Engn, Erbil, Kurdistan Regio |  | Blended cement; Supplementary cementitious materials; Life cycle assessment; Recovered fly ash; Imported fly ash |  | 0959-6526 | English |  | Rejeitado | R:Aceito ¦ P:Aceito | R:Aceito | cimento composto (cinza volante importada vs recuperada) | R:Aceito ¦ P:Aceito | R:Aceito ¦ P:Aceito | R:Aceito ¦ P:Aceito | R:Aceito ¦ P:Aceito |  | R:Aceito |  | [C3 Aceito 2026-06-12: material estrutural moldável; PDF conferido (autor/título)] ¦ [C4 Aceito 2026-06-14 (leitura 3+pg): relacionado a construcao civil] [C5 Aceito 2026-06-19: Comparative life cycle assessment between imported and recovered; the ﬁnal concrete product. Therefo] [C6 Aceito 2026-06-21: material principal global/exportável; não envolve material geograficamente restrito] [E1 2026-08-24: E1_moldavel=Aceito, E1_construcao=Aceito — migrados das decisoes P: dos antigos C3/C4, tomadas por leitura de PDF] [E2 por PDF 2026-08-25 LOTE_35: resist=Rejeitado, co2=nao avaliado AVISO: CO2 existe mas so como eixo de figuras (GWP100 em kg CO2 eq por 1 kg de material), sem valor no texto ¦ ACV comparativa de cinzas volantes importadas vs recuperadas, com unidade funcional de 1 kg de massa de ligante (p.3) - nao ha betao dosado nem mistura ensaiada. Zero MPa, zero N/mm2, zero psi, zero c] | aglomerante_alternativo | Aceito | Aceito | Aceito | Aceito |  | Rejeitado |  |  |  | 2 | E2_resistencia
Environmental analysis of concrete deep foundations: Influence of prefabrication, concrete strength, and design codes | Pujadas-Gispert, Ester and Sanjuan-Delmas, David and de la Fuente, Albert and Moonen, S. P. G. (Faas) and Josa, Alejandro | JOURNAL OF CLEANER PRODUCTION | 2020 | Web of Science |  | 244 | There is great potential to reduce the environmental impact of the building sector, which is now an area of immense importance, through the optimisation of construction materials and components. This study assesses both the design and the construction of Concrete Deep Foundations (CDFs), which are widely used in construction, from an environmental perspective considering the following variables: (i) grade of prefabrication, i.e., fully cast in situ, partly prefabricated, and fully prefabricated; (ii) compressive strength of cast-in-situ concrete; and (iii) building design codes, i.e., current Spanish codes (EHE-08 and CTE), Eurocode with the Spanish annexes, and Eurocode with the United Kingdom annexes. In addition, the results of Dynamic Load Tests (DLTs) and the economic cost of several CDFs are evaluated. Geotechnical and structural designs of CDFs are carried out along with their life-cycle assessment. Some of the main findings include: (i) partially and fully prefabricated CDFs and conducting DLTs reduced the environmental impact in most categories (by up to 44\% for global warming emissions) compared to the fully cast-in-situ CDFs, although they were 12-37\% more expensive; (ii) changing the compressive strength of the concrete (in piles and cap) in fully cast-in-situ CDFs from 25 to 35 MPa reduced the environmental impact by up to 14-17\% in all categories and economic costs by up to 12\%; and, (iii) CDFs with bored piles resulted in the lowest environmental burden when designed with Eurocode and UK annexes (11-31\% less impact), as did CDFs with driven piles designed with current Spanish codes (11 -18\% less impact). The study variables and sensitivity analysis showed a significant effect on the results and should be considered in future construction, research, and building codes. (C) 2019 Elsevier Ltd. All rights reserved. | Article | 10.1016/j.jclepro.2019.118751 | PUJADAS-GISPERT et al., 2020.pdf |  | Pujadas-Gispert, E (Corresponding Author), Eindhoven Univ Technol TU E, Dept Built Environm, Eindhoven, Netherlands. Pujadas-Gispert, Ester; Moonen, S. P. G. (Faas), Eindhoven Univ Technol TU E, Dept Built Environm, Eindhoven, Netherlands. Sanjuan-Delmas, David, Univ Ghent, Envoc Res Grp, Green Chem \& Technol, Coupure Links 653, B-9000 Ghent, Belgium. de la Fuente, Albert; Josa, Alejandro, UPC, Escola Camins, Sch Civil Engn, Dept Civil \& Environm Engn DECA, Barcelona, Spain. |  | LCA; Pile; EHE-08; Eurocode; CTE; Economic |  | 0959-6526 | English |  | Rejeitado | R:Aceito ¦ P:Aceito | R:Aceito | fundações profundas de concreto (pré-fabricação) | R:Aceito ¦ P:Aceito | R:Aceito ¦ P:Aceito | R:Aceito ¦ P:Aceito | R:Aceito ¦ P:Aceito |  | R:Aceito |  | [C3 Aceito 2026-06-12: material estrutural moldável; PDF conferido (autor/título)] ¦ [C4 Aceito 2026-06-14 (leitura 3+pg): relacionado a construcao civil] [C5 Aceito 2026-06-19: Keywords: Geotechnical and structural designs of CDFs] [C6 Aceito 2026-06-21: material principal global/exportável; não envolve material geograficamente restrito] [E1 2026-08-24: E1_moldavel=Aceito, E1_construcao=Aceito — migrados das decisoes P: dos antigos C3/C4, tomadas por leitura de PDF] [E2 por PDF 2026-08-25 LOTE_35: resist=Aceito (40 MPa), co2=Rejeitado PAG res=p.3, Tab.1 (variavel 2 e 4: '25, 30, 35 MPa (Cast in situ); 40 MPa (Precast)'); repetido e co2= AVISO: sem amostras proprias; o CO2 existe mas so em percentagem relativa ¦ As classes 25, 30 e 35 MPa (betao moldado in situ) e 40 MPa (pre-fabricado) sao atribuidas explicitamente a cada fundacao profunda modelada, com dimensionamento estrutural proprio segundo EHE-08/Euroc] |  | Aceito | Aceito | Aceito | Aceito |  | Aceito | Rejeitado |  |  | 2 | E2_co2
Advances and challenges of life cycle assessment (LCA) of greenhouse gas removal technologies to fight climate changes | Goglio, P. and Williams, A. G. and Balta-Ozkan, N. and Harris, N. R. P. and Williamson, P. and Huisingh, D. and Zhang, Z. and Tavoni, M. | JOURNAL OF CLEANER PRODUCTION | 2020 | Web of Science |  | 244 | Several greenhouse gas removal technologies (GGRTs), also called negative emissions technologies (NET) have been proposed to help meet the Paris Climate Agreement targets. However, there are many uncertainties in the estimation of their effective greenhouse gas (GHG) removal potentials, caused by their different levels of technological development. Life Cycle Assessment (LCA) has been proposed as one effective methodology to holistically assess the potential of different GGRT removal approaches but no common framework is currently available for benchmarking and policy development. In this article, challenges for LCA are reviewed and discussed together with some alternative approaches for assessment of GGRTs. In particular, GGRTs pose challenges with regards to the functional unit, the system boundary of the LCA assessment, and the timing of emissions. The need to account within LCA of GGRTs for broader implications which involve environmental impacts, economic, social and political drivers is highlighted. A set of recommendations for LCA of GGRTs are proposed for a better assessment of the GGRTs and better accounting of their carbon removal potentials to meet the targets established within the Paris Agreement. (C) 2019 Elsevier Ltd. All rights reserved. | Review | 10.1016/j.jclepro.2019.118896 | GOGLIO et al., 2020 - j.jclepro.2019.118896.pdf |  | Goglio, P (Corresponding Author), Wageningen Univ \& Res, Wageningen Econ Res, Atlas Bldg,Droevendaalsesteeg 4, NL-6708 PB Wageningen, Netherlands. Goglio, P., Wageningen Univ \& Res, Wageningen Econ Res, Atlas Bldg,Droevendaalsesteeg 4, NL-6708 PB Wageningen, Netherlands. Goglio, P.; Williams, A. G.; Balta-Ozkan, N.; Harris, N. R. P., Cranfield Univ, Sch Water Energy \& Environm, Cranfield MK43 0AL, Beds, England. Williamson, P., Univ East Anglia, Sch Environm Sci, Norwich NR4 7TJ, Norfolk, Eng |  | Greenhouse gas removal technologies; Negative emission technologies; Methodology; Environmental assessment; Life cycle assessment; Climate change |  | 0959-6526 | English |  | Rejeitado | R:Aceito ¦ P:Aceito | R:Aceito | tecnologias de remoção de GEE (revisão — não-construção) | P:Aceito | R:Rejeitado ¦ P:Aceito | R:Aceito ¦ P:Aceito | P:Aceito |  |  |  | [C4 Rejeitado] Revisão de ACV de tecnologias de remoção de GEE — captura/remoção de carbono, não relacionado a material de construção ¦ [Validação PDF 2026-06-06: pdfplumber p.1; extração OK; sobrenome conferido no texto] ¦ [C3 Aceito 2026-06-12: material estrutural moldável; PDF conferido (autor/título)] ¦ [C4 Aceito 2026-06-14 (leitura 3+pg): relacionado a construcao civil] [C5 Aceito 2026-06-19: Advances and challenges of life cycle assessment (LCA) of greenhouse; gas removal technologies to ﬁg] [C6 Aceito 2026-06-21: material principal global/exportável; não envolve material geograficamente restrito] [E1 2026-08-24: E1_moldavel=Aceito, E1_construcao=Aceito — migrados das decisoes P: dos antigos C3/C4, tomadas por leitura de PDF] [E2 por PDF 2026-08-25 LOTE_35: resist=Rejeitado, co2=nao avaliado AVISO: numeros de CO2 do artigo sao potenciais globais de remocao citados de literatura (ex.: 20 Gt CO2/ano do BECCS), nao emissoes de um material ¦ Revisao de ACV de tecnologias de remocao de gases com efeito de estufa (BECCS, biochar, carbonatacao, DAC). Zero 'strength', zero MPa, zero classes; 'concrete' aparece 4 vezes, sempre a discutir cura ] | carbonatacao_captura | Aceito | Aceito | Aceito | Aceito |  | Rejeitado |  |  |  | 2 | E2_resistencia
Life cycle assessment of the reuse of fly ash from biomass combustion as secondary cementitious material in cement products | Tosti, Lorenzo and van Zomeren, Andre and Pels, Jan R. and Damgaard, Anders and Comans, Rob N. J. | JOURNAL OF CLEANER PRODUCTION | 2020 | Web of Science |  | 245 | In this study, we performed a life cycle assessment of the reuse of biomass fly ash as secondary cementitious material in cement mortars as alternative to a reference landfill scenario of the ash. Since biomass ash does contain enhanced levels of elements that are of potential concern for the environment or human exposure, the performed Life Cycle Assessment (LCA), in addition to CO2 savings, takes into account the impact on all non-toxic categories and human toxicity/carcinogenicity during service and second life stages. Results showed that utilization of biomass ash in cement is preferable over landfill for all the non-toxic categories at both cement replacements rates of 20 and 40 wt\%. In detail, the reduction of CO2-eq. was found to be between 11 and 26\% when biomass ash was blended with cement instead of being landfilled. The hydraulic activity of biomass ashes was found to be a critical parameter in this scenario, as it had impacts on the global warming potential (and all other investigated non-toxic categories), and it is therefore crucial to consider the uncertainty related to this aspect in LCA studies. Cement containing biomass ash performed better, on average, when compared with the reference landfill scenario regarding the impact to human toxicity (carcinogenic) category. Contrary, only the utilization in cement for one particular ash type (from paper sludge combustion) showed a better performance than the reference scenario for the ecotoxicity (ET) category. The impact to human toxicity carcinogenic (HTc) and ecotoxicity (ET) was mainly dominated by the leaching of Cr from landfilling of pure biomass fly ash (reference scenario) and the leaching of Ba, Cu, Cr (VI) and Zn from the second life stage of cement products (i.e., reuse of the crushed cement after service life in road base applications). However, this impact was acceptable when emissions are compared to existing EU landfill directive and regulations on the reuse of secondary materials in construction works. The novel LCA approach performed in this study, which includes impacts of leached contaminants during both the service and second life phase of cement, has shown that the reuse of biomass ash as secondary cementitious materials has a beneficial effect on the majority of the impact categories, with no unacceptable leaching risks. (C) 2019 Elsevier Ltd. All rights reserved. | Article | 10.1016/j.jclepro.2019.118937 | TOSTI et al., 2020.pdf |  | Comans, RNJ (Corresponding Author), Wageningen Univ \& Res, Dept Soil Qual, POB 47, NL-6700 AA Wageningen, Netherlands. Tosti, Lorenzo; Comans, Rob N. J., Wageningen Univ \& Res, Dept Soil Qual, POB 47, NL-6700 AA Wageningen, Netherlands. Tosti, Lorenzo; van Zomeren, Andre; Pels, Jan R., TNO, ECN, POB 15, NL-1755 ZG Petten, Netherlands. Damgaard, Anders, Tech Univ Denmark, Dept Environm Engn, DK-2800 Lyngby, Denmark. |  | Biomass fly ash; Cement; Life cycle assessment (LCA); Leaching; Second life |  | 0959-6526 | English |  | Rejeitado | R:Aceito ¦ P:Aceito | R:Aceito | cinza volante de biomassa como material cimentício secundário | R:Aceito ¦ P:Aceito | R:Aceito ¦ P:Aceito | R:Aceito ¦ P:Aceito | R:Aceito ¦ P:Aceito |  | R:Aceito |  | [C3 Aceito 2026-06-12: material estrutural moldável; PDF conferido (autor/título)] ¦ [C4 Aceito 2026-06-14 (leitura 3+pg): relacionado a construcao civil] [C5 Aceito 2026-06-19: Life cycle assessment of the reuse of ﬂy ash from biomass combustion; Article history: ] [C6 Aceito 2026-06-21: material principal global/exportável; não envolve material geograficamente restrito] [E1 2026-08-24: E1_moldavel=Aceito, E1_construcao=Aceito — migrados das decisoes P: dos antigos C3/C4, tomadas por leitura de PDF] [VERIFICACAO REGRAS KIE 2026-08-25: valor=Fig.4 (p.7): resultados normalizados como 'person equivalent (PE)'; texto (p.6): 'reduction of CO2-eq. was found to be between 11 and 26%' -- so percentagem PAG=p.7 (definicao de PE) e p.6 (percentagens de reducao no texto) calculo=Nao ha calculo possivel. O texto (p.7) define: 'the results...are shown in Fig. 4 as normalized values expressed in person equivalent (PE)...divided by a normalization value' -- a normalizacao vem da 'Table S1 of the Supplementary Material' (ficheiro que nao esta no PDF), e mesmo que estivesse, seri ¦ Resistencia (nao e o alvo, ja Aceito): 48,4 MPa medido para o OPC puro, e o artigo afirma que TODAS as formulacoes foram ajustadas para esse mesmo valor -- conta como resistencia declarada dos sistemas avaliados, 'so 1 de N declarada'. CO2 estava DUV] | aglomerante_alternativo | Aceito | Aceito | Aceito | Aceito |  | Aceito | Rejeitado |  |  | 2 | E2_co2
Development of precast geopolymer concrete via oven and microwave radiation curing with an environmental assessment | Kastiukas, Gediminas and Ruan, Shaoqin and Liang, Shuang and Zhou, Xiangming | JOURNAL OF CLEANER PRODUCTION | 2020 | Web of Science |  | 255 | Geopolymer is identified as a type of promising alternative binder to Portland cement due to its sustainability and excellent properties. This paper investigated the influence of two types of curing regimes (i.e. oven and microwave radiation curing) on the compressive strengths of geopolymer samples, facilitated by scanning electron microscope analysis, which was adopted in the interpretation of strength results. Besides, a comparative life cycle assessment based on Europe was conducted between geopolymer and Portland cement samples with details. Results indicate that it took less time to prepare precast geopolymer concrete with desired strengths using microwave radiation than oven curing. Meanwhile, the source of PFA would greatly influence the strength development of geopolymer samples. Finally, the preparations of geopolymer samples presents lower environmental burdens and CO2 emissions than Portland cement samples, however, the quality and availability of PFA and GGBS in UK led to a re-evaluation of the environmental impacts and strengths of the precast geopolymer concrete in the near future. (C) 2020 Elsevier Ltd. All rights reserved. | Article | 10.1016/j.jclepro.2020.120290 | KASTIUKAS et al., 2020 - j.jclepro.2020.120290.pdf |  | Ruan, SQ; Zhou, XM (Corresponding Author), Brunel Univ London, Dept Civil \& Environm Engn, Uxbridge UB8 3PH, Middx, England. Kastiukas, Gediminas; Ruan, Shaoqin; Liang, Shuang; Zhou, Xiangming, Brunel Univ London, Dept Civil \& Environm Engn, Uxbridge UB8 3PH, Middx, England. |  | Geopolymer; Oven curing; Microwave radiation; Mechanical performance; Environmental assessment |  | 0959-6526 | English |  | Inconclusivo | R:Aceito ¦ P:Aceito | R:Aceito | concreto geopolimérico pré-moldado (cura por forno/micro-ondas) | R:Aceito ¦ P:Aceito | R:Aceito ¦ P:Aceito | R:Aceito ¦ P:Aceito | R:Aceito ¦ P:Aceito |  | R:Aceito |  | [C3 Aceito 2026-06-12: material estrutural moldável; PDF conferido (autor/título)] ¦ [C4 Aceito 2026-06-14 (leitura 3+pg): relacionado a construcao civil] [C5 Aceito 2026-06-19: results. Besides, a comparative life cycle assessment based on Europe was conducted between geo-; Ke] [C6 Aceito 2026-06-21: material principal global/exportável; não envolve material geograficamente restrito] [E1 2026-08-24: E1_moldavel=Aceito, E1_construcao=Aceito — migrados das decisoes P: dos antigos C3/C4, tomadas por leitura de PDF] [E2 por PDF 2026-08-25 LOTE_35: resist=Aceito (~58 MPa), co2=Aceito (~105 (geopolimero de GGBS); ~103 (geopolimero de PFA); ~247 (cimento Portland) kg CO2-eq por tonelada de preparacao (unidade func) PAG res=p.5, Fig.3 (barra 'Regulated PFA', 24 h de estufa, lida contra o eixo 'Compressive strengt co2=p.8, Fig.8 (eixo 'CO2-eq (kg) emissions') AVISO: valores de resistencia e de CO2 lidos contra o eixo de graficos de barras, sem rotulo numerico impresso FONTE EXTERNA: base de dados de inventario: nao nomeada no corpo; factores de literatura (Dal Pozzo et al. 2019 para o PC) ¦ Zero valores de resistencia no texto (so 2 ocorrencias de 'MPa', ambas metodologicas: 'impactos divididos pela resistencia (MPa)' e a estimativa de ~15 MPa do PC citada de Leung e Pheeraphan 1995a). T] | aglomerante_alternativo | Aceito | Aceito | Aceito | Aceito |  | Aceito | Aceito
Life cycle assessment of roadworks in United Arab Emirates: Recycled construction waste, reclaimed asphalt pavement, warm-mix asphalt and blast furnace slag use against traditional approach | Hasan, Umair and Whyte, Andrew and Al Jassmi, Hamad | JOURNAL OF CLEANER PRODUCTION | 2020 | Web of Science |  | 257 | Life cycle assessment methodology was applied in this study to calculate environmental impacts of a 3.5-km-long dual carriageway asphalt highway section case study in Abu Dhabi across following life cycle stages: material extraction and production, material and equipment transport, construction, maintenance and rehabilitation; assuming a 30 years lifetime. Environmental impact assessment for air emissions and energy consumption generated by complete roadworks, namely: earthworks; pavement courses; concrete works for traffic barriers, kerbs, parapets, traffic signs, and light systems. A comprehensive analysis of environmental impact reduction was performed using recycled construction waste; reclaimed asphalt pavement; warm-mix asphalt with synthetic zeolite additives; and, slag as alternate material and production options. Actual field data for the road section using virgin materials and traditional asphalt production mix for pavement works and Portland cement concrete for the complete concrete works were used as the baseline case. Routine maintenance and periodic rehabilitation by milling and repaving wearing course (<4.5 cm depth) every 5 years was also analysed from an environmental impact reduction perspective. Environmental assessment considered all indicators from ReCiPe midpoint method. Results show that earthworks account for a significant portion (26\% of CO(2)eq.) of the environmental impacts for complete roadworks. The life cycle impact results of hot-mix asphalt and warm-mix asphalt were almost equal due to addition of synthetic zeolites. Results showed significant environmental impact reduction across all indicators, after coupling all alternate options as: 34\% in CO(2)eq.; 48\% in energy consumption; 24.4\% in NO(x)eq.; 21.53\% in PM(2.5)eq.; 21.2\% in acidification; and, 10.4\% in land use. Monte Carlo simulations confirm these results and the sensitivity of environmental benefits to the allocation methodology was also investigated, which showed that the results were only marginally sensitive to the allocation approach. This study noted higher environmental benefits than reported in roadworks literature due to alternate material and asphalt production options. (C) 2020 Elsevier Ltd. All rights reserved. | Article | 10.1016/j.jclepro.2020.120531 | HASAN, 2020.pdf |  | Hasan, U (Corresponding Author), Curtin Univ, Sch Civil \& Mech Engn, Perth, WA 6845, Australia. Hasan, U (Corresponding Author), United Arab Emirates Univ, RTTSRC, Al Ain, U Arab Emirates. Hasan, Umair; Whyte, Andrew, Curtin Univ, Sch Civil \& Mech Engn, Perth, WA 6845, Australia. Al Jassmi, Hamad, United Arab Emirates Univ, Dept Civil \& Environm Engn, Al Ain, U Arab Emirates. Hasan, Umair; Al Jassmi, Hamad, United Arab Emirates Univ, RTTSRC, Al Ain, U Arab Emirates. |  | Road sustainability; Asphalt pavements; Life cycle assessment; Recycled materials; Warm-mix asphalt; Pollutants |  | 0959-6526 | English |  | Inconclusivo | R:Aceito | R:Aceito | obras rodoviárias -- inclui elementos de concreto (barreiras, guias, mureta) entre asfalto/base | R:Aceito | R:Aceito | R:Aceito | R:Aceito |  | R:Aceito |  | [C2 Rejeitado] Obras viárias com asfalto reciclado/RAP/warm-mix — asfalto não-estrutural ¦ [Validação PDF 2026-06-06: pdfplumber p.1; extração OK; sobrenome conferido no texto] ¦ [Reavaliado por título/resumo: C2 era R:Aceito] [Status 2026-06-21: →Rejeitado (veredito Rejeitado em C2)] ¦ [2026-08-03 reset auditoria - retriagem do zero por resumo] Cascata C1-C8 zerada (estava com R:Rejeitado no meio de uma cascata já iniciada por PDF, sem P:Rejeitado explícito). Valores anteriores: {'C1': 'R:Aceito ¦ P:Aceito', 'C2': 'R:Rejeitado', 'material_C2': None, 'C3': 'R:Aceito', 'C4': 'R:Aceito', 'C5': 'R:Aceito', 'C6': 'R:Aceito', 'C8': None}. C1 reavaliado: Aceito (ano>=2006). ¦ [2026-08-03 C2 retriado por resumo: Aceito] obras rodoviárias -- inclui elementos de concreto (barreiras, guias, mureta) entre asfalto/base ¦ [2026-08-03] status_triagem 'Rejeitado' -> 'Inconclusivo' (C2 Aceito, segue ativa na cascata para C3). ¦ [2026-08-03 C3 retriado por resumo: Aceito] ¦ [2026-08-03 C4 retriado por resumo: Aceito] Claramente relacionado a construção civil. ¦ [2026-08-03 C5 retriado por resumo: Aceito] Menciona ACV/CO2/GEE com resultado. ¦ [2026-08-03 C6 retriado por resumo: Aceito] Material principal global/exportável. ¦ [2026-08-03 C8 Aceito] document_type não é Editorial/Erratum/Retracted/Letter/etc. [E1 metadados 2026-08-24 lote 06: moldavel=Aceito, construcao=Aceito (confianca alta). ] [VERIFICACAO REGRAS KIE 2026-08-25: valor=Tab.4 (p.8-9): totais absolutos em toneladas CO2-eq por fase da obra (ex.: 2.901,41 t earthworks; GWP total do baseline = 4,91E+06 kg CO2-eq); Tab.2 (p.7): quantidades de material e comprimento do tro PAG=p.8-9, Tab.4 (totais absolutos por fase, sem normalizacao) + p.7, Tab.2 (divisor: quantidades de material e comprimento) calculo=Confirmado por leitura directa: os valores absolutos existem e sao claros (ex.: 'the baseline GWP impact was 2901.41 tonnes CO2eq for the earthworks stage', 'GWP declined by 167.424 tonnes CO2eq (3.96%)', total do baseline '4.91E+06 kg CO2 eq.'), mas todos sao totais por FASE da obra ou pela obra in ¦ Confirma a leitura ja registada -- a nota original ja tinha identificado exactamente este padrao ('cai entre a regra que rejeita o total agregado e a que manda marcar DUVIDA quando o divisor esta impresso ao lado, e aqui esta'). Resistencia mantida A] [E2 DUVIDA RESOLVIDA 2026-08-28: regra 'calcular quando possivel'. GWP total baseline 4,91E6 kg CO2eq / 3,5 km do troco = 1.402.857 kg CO2eq/km. [ALERTA ETAPA4: total inclui todas as fases da obra (terraplenagem incluida), nao isolado ao betao/pavimento - valor derivado por divisao total/divisor]] | aglomerante_alternativo | Aceito | Aceito | Aceito | Aceito |  | Aceito | Aceito
Treatment of end-of-life concrete in an innovative heating-air classification system for circular cement-based products | Moreno-Juez, J. and Vegas, Inigo J. and Gebremariam, Abraham T. and Garcia-Cortes, V and Di Maio, F. | JOURNAL OF CLEANER PRODUCTION | 2020 | Web of Science |  | 263 | A stronger commitment towards Green Building and circular economy, in response to environmental concerns and economic trends, is evident in modern industrial cement and concrete production processes. The critical demand for an overall reduction in the environmental impact of the construction sector can be met through the consumption of high-grade supplementary raw materials. Advanced solutions are under development in current research activities that will be capable of up-cycling larger quantities of valuable raw materials from the fine fractions of End-of-Life (EoL) concrete waste. New technology, in particular the Heating-Air classification System (HAS), simultaneously applies a combination of heating and separation processes within a fluidized bed-like chamber under controlled temperatures (+/- 600 degrees C) and treatment times (25-40 s). In that process, moisture and contaminants are removed from the EoL fine concrete aggregates (0-4 mm), yielding improved fine fractions, and ultrafine recycled concrete particles (<0.125 mm), consisting mainly of hydrated cement, thereby adding value to finer EoL concrete fractions. In this study, two types of ultrafine recycled concrete (either siliceous or limestone EoL concrete waste) are treated in a pilot HAS technology for their conversion into Supplementary Cementitious Material (SCM). The physico-chemical effect of the ultrafine recycled concrete particles and their potential use as SCM in new cement-based products is assessed by employing substitutions of up to 10\% of the conventional binder. The environmental viability of their use as SCM is then evaluated in a Life Cycle Assessment (LCA). The results demonstrated accelerated hydration kinetics of the mortars that incorporated these SCMs at early ages and higher mechanical strengths at all curing ages. Optimal substitutions were established at 5\%. The results suggested that the overall environmental impact could be reduced by up to 5\% when employing the ultrafine recycled concrete particles as SCM in circular cement-based products, reducing greenhouse gas emissions by as much as 41 kg CO2 eq./ton of cement (i.e. 80 million tons CO2 eq./year). Finally, the environmental impacts were reduced even further by running the HAS on biofuel rather than fossil fuel. (C) 2020 The Authors. Published by Elsevier Ltd. | Article | 10.1016/j.jclepro.2020.121515 | MORENO-JUEZ et al., 2020 - j.jclepro.2020.121515.pdf |  | Moreno-Juez, J (Corresponding Author), Basque Res \& Technol Alliance BRTA, Tecnalia, Edificio 700,Parque Tecnol Bizkaia, Derio 48160, Spain. Moreno-Juez, J.; Vegas, Inigo J.; Garcia-Cortes, V, Basque Res \& Technol Alliance BRTA, Tecnalia, Edificio 700,Parque Tecnol Bizkaia, Derio 48160, Spain. Vegas, Inigo J., Univ Autonoma Madrid, CECEAR Res Grp, Madrid 28049, Spain. Gebremariam, Abraham T.; Di Maio, F., Delft Univ Technol, Fac Civil Engn Resource \& Recycling, Delft, Netherlands. |  | Concrete recycling technologies; EoL concrete recycling; Recovered SCM; Circular cement-based products; LCA; Reduction of greenhouse gases |  | 0959-6526 | English |  | Rejeitado | R:Aceito ¦ P:Aceito | R:Aceito | concreto em fim de vida → produtos cimentícios circulares (classificação térmica-ar) | R:Aceito ¦ P:Aceito | R:Aceito ¦ P:Aceito | R:Aceito ¦ P:Aceito | R:Aceito ¦ P:Aceito |  | R:Aceito |  | [C3 Aceito 2026-06-12: material estrutural moldável; PDF conferido (autor/título)] ¦ [C4 Aceito 2026-06-14 (leitura 3+pg): relacionado a construcao civil] [C5 Aceito 2026-06-19: LCA; Reduction of greenhouse gases] [C6 Aceito 2026-06-21: material principal global/exportável; não envolve material geograficamente restrito] [E1 2026-08-24: E1_moldavel=Aceito, E1_construcao=Aceito — migrados das decisoes P: dos antigos C3/C4, tomadas por leitura de PDF] [DECISAO KIE 2026-08-25: ja tinha resistencia Aceito; regra 8 - 41 kg CO2/ton e a REDUCAO por 5% de substituicao, sem o valor de base do cimento puro impresso no artigo] | aglomerante_alternativo | Aceito | Aceito | Aceito | Aceito |  | Aceito | Rejeitado |  |  | 2 | E2_co2
Comparative BIM-based Life Cycle Assessment of Uruguayan timber and concrete-masonry single-family houses in design stage | Soust-Verdaguer, B. and Llatas, C. and Moya, L. | Journal of Cleaner Production | 2020 | Engineering Village |  | 277 | The use of wood and engineered wood products is today considered an opportunity for the mitigation of negative building environmental impacts, such as greenhouse gas emissions. However, the literature provides evidence that the quantification and generalization of the environmental benefits of wood during the whole building life cycle can be difficult. This paper presents a quantitative method based on Life Cycle Assessment (LCA) to compare, during their design stages, the environmental impacts produced by a timber-frame single-family house versus those of a concrete-masonry-based house built in Uruguay. The method, conceived as a decision-oriented tool, integrates Building Information Modelling (BIM) and LCA to quantify and compare the environmental impacts of one of the most common dwelling typologies in Uruguay. The results of the cradle-to-grave assessment show that the timber-frame building produced the lowest impacts in Global Warming Potential, Human Toxicity, Acidification Potential, Ozone Depletion Potential, and Freshwater Ecotoxicity, but yielded the highest impacts in Eutrophication Potential. The findings also show that the method developed herein facilitated the comparison and contrast between the pros and cons of both design options during their design stages.<br/> © 2020 Elsevier Ltd |  | 10.1016/j.jclepro.2020.121958 | SOUST-VERDAGUER et al., 2020.pdf | http://dx.doi.org/10.1016/j.jclepro.2020.121958 |  |  | Gas emissions;Information theory;Concretes;Eutrophication;Architectural design;Life cycle;Environmental impact;Global warming;Ecodesign;Greenhouse gases;Intelligent buildings;Structural design;Wood products;Wooden construction;Timber; |  | 09596526 | English | Building Information Modelling;Engineered wood products;Environmental benefits;Eutrophication potentials;Global warming potential;Life Cycle Assessment (LCA);Ozone depletion potential;Quantitative method; | Rejeitado | R:Aceito ¦ P:Aceito | R:Aceito | casas unifamiliares (madeira vs alvenaria de concreto — ACV por BIM, Uruguai) | R:Aceito ¦ P:Aceito | R:Aceito ¦ P:Aceito | R:Aceito ¦ P:Aceito | R:Aceito ¦ P:Aceito |  | R:Aceito |  | [C3 Aceito 2026-06-12: material estrutural moldável; PDF conferido (autor/título)] ¦ [C4 Aceito 2026-06-14 (leitura 3+pg): relacionado a construcao civil] [C5 Aceito 2026-06-19: Comparative BIM-based Life Cycle Assessment of Uruguayan timber; Received 2 September 2019 ] [C6 Aceito 2026-06-21: material principal global/exportável; não envolve material geograficamente restrito] [doi recuperado 2026-08-23: 10.1016/j.jclepro.2020.121958 — impresso no PDF, conferido no lote da conferencia] [E1 2026-08-24: E1_moldavel=Aceito, E1_construcao=Aceito — migrados das decisoes P: dos antigos C3/C4, tomadas por leitura de PDF] [E2 por PDF 2026-08-25 LOTE_35: resist=Rejeitado, co2=nao avaliado (4,31 (casa convencional COVISA) kg CO2/m2/ano) PAG res= co2=p.8, Tab.5 ('Total impacts per m2/year') FONTE EXTERNA: base de dados de inventario: nao nomeada no corpo ¦ ACV comparativa baseada em BIM de duas casas unifamiliares uruguaias (madeira vs betao-alvenaria). Zero 'strength', zero MPa, zero N/mm2, zero classes de betao; o betao entra so como quantidade no Bil] |  | Aceito | Aceito | Aceito | Aceito |  | Rejeitado |  |  |  | 2 | E2_resistencia
Environmental assessment of large-scale 3D printing in construction: A comparative study between cob and concrete | Alhumayani, Hashem and Gomaa, Mohamed and Soebarto, Veronica and Jabi, Wassim | JOURNAL OF CLEANER PRODUCTION | 2020 | Web of Science |  | 270 | This paper explores the environmental impacts of large-scale 3D printing (3DP) construction in comparison to conventional construction methods using two different types of construction material: concrete and cob (a sustainable earth-based material). The study uses a standard Life Cycle Assessment (LCA) method, from cradle to site, to assess the environmental impacts of the construction materials and processes, with a focus on load-bearing walls in small/medium size houses. As expected, cob-based methods (conventional followed by 3DP) show lower overall environmental impacts and global warming potentials than the concrete-based methods. The study also shows that while the overall environmental impacts of 3DP concrete is higher than that of 3DP cob due to higher global warming potential, stratospheric ozone depletion and fine particulate matter formation, it has less impact on marine eutrophication, land use, and mineral resources scarcity. The environmental issues that remain to be overcome in relation to 3DP concrete is its high-cement content, while the issue in 3DP cob rises from the use of electricity for the 3D printing operation. The study indicates that the use of renewable energy resources and innovative material science can greatly increase the potentials of both 3DP cob and 3DP concrete respectively for future construction. (C) 2020 Elsevier Ltd. All rights reserved. | Article | 10.1016/j.jclepro.2020.122463 | ALHUMAYANI et al., 2020 - j.jclepro.2020.122463.pdf |  | Gomaa, M (Corresponding Author), Univ Adelaide, Sch Architecture \& Built Environm, Horace Lamb Bldg, Adelaide, SA 5005, Australia. Alhumayani, Hashem; Jabi, Wassim, Cardiff Univ, Welsh Sch Architecture, Bute Bldg, Cardiff CF10 3NB, Wales. Gomaa, Mohamed; Soebarto, Veronica, Univ Adelaide, Sch Architecture \& Built Environm, Horace Lamb Bldg, Adelaide, SA 5005, Australia. Alhumayani, Hashem, Taibah Univ, Janadah Bin Umayyah Rd, Medina 42353, Saudi Arabia. |  | LCA; Robotic fabrication; 3D printing; Cob; Concrete; Sustainable construction |  | 0959-6526 | English |  | Rejeitado | R:Aceito ¦ P:Aceito | R:Aceito | impressão 3D em construção (avaliação ambiental comparativa) | R:Aceito ¦ P:Aceito | R:Aceito ¦ P:Aceito | R:Aceito ¦ P:Aceito | R:Aceito ¦ P:Aceito |  | R:Aceito |  | [C3 Aceito 2026-06-12: material estrutural moldável; PDF conferido (autor/título)] ¦ [C4 Aceito 2026-06-14 (leitura 3+pg): relacionado a construcao civil] [C5 Aceito 2026-06-19: Received in revised form crete and cob (a sustainable earth-based mat] [C6 Aceito 2026-06-21: LCA comparativo cob vs concreto — concreto (material global) é metade da comparação; cob é o comparador] [E1 2026-08-24: E1_moldavel=Aceito, E1_construcao=Aceito — migrados das decisoes P: dos antigos C3/C4, tomadas por leitura de PDF] [E2 por PDF 2026-08-25 LOTE_35: resist=Aceito (35 MPa), co2=Rejeitado PAG res=p.5, texto, sec.2.4.2 ('This study used the 35 MPa conventional concrete type'), com as se co2= AVISO: sem amostras proprias; o CO2 existe mas so em percentagem e em pontuacao normalizada/ponderada ¦ Compara quatro paredes (cob convencional, betao convencional, cob impresso em 3D, betao impresso em 3D), cada uma com unidade funcional propria de 1 m2. O betao convencional e um dos quatro sistemas m] |  | Aceito | Aceito | Aceito | Aceito |  | Aceito | Rejeitado |  |  | 2 | E2_co2
Stabilisation for peat improvement: Extent of carbonation and environmental implications | Duggan, Alan R. and McCabe, Bryan A. and Goggins, Jamie and Clifford, Eoghan | Journal of Cleaner Production | 2020 | Engineering Village |  | 271 | The construction industry is a large contributor to global greenhouse gas emissions. In recent years, the industry has begun to consider sustainability alongside technical merit, cost and programme when analysing construction options. Construction on peaty soils is challenging and often requires extensive ground improvement which can in itself be carbon intensive, while also generating further emissions where peat is removed. Stabilisation (soil mixing) is a ground improvement technique in which a soft soil such as peat is mixed with a cementitious binder in situ. While life cycle assessments have been carried out on soil mixing scenarios from cradle-to-site, the effect of the process on carbon stocks post-construction has not been considered to date, hindering cradle-to-grave assessments. In this research, stabilised peat has been shown to be a small sink of CO<inf>2</inf>. An extensive laboratory study has investigated the key factors impacting carbonation rates (and thus CO<inf>2</inf> intake rates) in stabilised peats. The study revealed that time and a greater surcharge magnitude contributed to a greater carbonation depth, while increased cement content and the presence of a high water table decreased carbonation depth. Carbonation k-rate factors exceed those typical of concrete. This quantitative evidence of the impact of peat stabilisation on embodied carbon levels post construction will enable geotechnical engineers to carry out more representative environmental appraisals of soil mixing schemes. In broader terms, data of this type are important in steering engineers and policy makers towards cleaner production and sustainable practices.<br/> © 2020 Elsevier Ltd |  |  | DUGGAN et al., 2020 - j.jclepro.2020.122540.pdf | http://dx.doi.org/10.1016/j.jclepro.2020.122540 |  |  | Carbonation;Groundwater;Calcite;Greenhouse gases;Stabilization;Cements;Mixing;Sustainable development;Carbon;Life cycle;Gas emissions;Geotechnical engineering;Construction industry;Peat;Carbon dioxide;Soils; |  | 09596526 | English | Cementitious binders;Cleaner production;Environmental implications;Ground improvement;Laboratory studies;Life Cycle Assessment (LCA);Post construction;Sustainable practices; | Rejeitado | R:Aceito | R:Aceito |  | R:Aceito | R:Aceito | R:Aceito | R:Aceito |  |  |  | [E1 metadados 2026-08-24 lote 06: moldavel=Aceito, construcao=Aceito (confianca alta). ] [PDF integrado 2026-08-31: 'DUGGAN et al., 2020 - j.jclepro.2020.122540.pdf' baixado manualmente pela Kie, conferido titulo/autor/DOI no conteudo antes de associar a esta linha] [E2 por PDF 2026-09-01 LOTE_114: resist=Rejeitado, co2=nao avaliado (ate -130 (fluxo medio maximo de captacao, negativo = absorcao) mg CO2eq/m2/hr) PAG co2=p.p.26 (Fig.11), p.25 e p.27 (Fig.12)] ¦ Estudo laboratorial de estabilizacao de turfa (peat) com cimento/GGBS - carbonatacao pos-construcao e taxa de captacao de CO2 (nao emissao). O material do estudo (turfa estabilizada) nao tem NENHUMA resistencia a compressao declarada (0 valores de MPa para o material). As 2 unicas ocorrencias de 'MPa' no documento inteiro (>35 MPa e <15 MPa, p.25) sao contexto bibliografico (citando Lagerblad) sobre taxas TIPICAS de carbonatacao de CONCRETO comum, usadas so para comparar a cinetica de carbonatacao - nao sao resultado nem beneficio de referencia medido do material estudado (nao se enquadra na regra do 'benchmark OPC', que exige comparacao directa de ACV, nao citacao de taxa de carbonatacao). Rejeitado por ausencia total, pagina de resistencia deixada vazia. CO2 (nao avaliado pela cascata, dado ja visto ao verificar o ficheiro): Fig.11 (p.26) e Fig.12 (p.25/27) mostram fluxo medio de CO2 por FTIR em mg CO2eq/m2/hr, com eixo ate cerca de -130 (negativo = captacao/sequestro por carbonatacao) - normalizado por area e tempo, unidade de massa presente nos rotulos dos eixos, mas nao avaliado formalmente pois a cascata fecha em resistencia Rejeitado (nao DUVIDA). 33 paginas no ficheiro (parece incluir material extra alem do artigo principal). |  | Aceito | Aceito | Aceito | Aceito |  | Rejeitado |  |  |  | 2 | E2_resistencia
Statistical variation in the embodied carbon of concrete mixtures | DeRousseau, M. A. and Arehart, J. H. and Kasprzyk, J. R. and Srubar, III, W. V. | JOURNAL OF CLEANER PRODUCTION | 2020 | Web of Science |  | 275 | This study presents a refined calculation of the embodied carbon of concrete mixtures via life cycle assessment (LCA) with an explicit focus on three innovations. First, probability distributions that represent process-related variability in the embodied carbon of concrete are calculated using a variety of life cycle inventory data sources. Second, the traditional concrete LCA system boundary (i.e., cradle-to-gate) is expanded to incorporate and analyze estimates of in situ carbon sequestration via concrete carbonation. Third, we analyze the impact of different transportation scenarios on the utility of using fly ash to reduce the embodied carbon of concrete. We use these data to heuristically determine the breakeven transportation distance for fly ash via trucking to be 2655 km for domestic sources of fly ash. However, when fly ash is imported from international sources, reductions to embodied carbon attributed to fly ash replacement can be negligible. The calculated breakeven maritime shipping distance for fly ash equals 15,110 km-beyond which, the anticipated embodied carbon reductions due to fly ash use in concrete are compromised due to transportation. The advancements described herein enable improved scenario-based decision-making for understanding, quantifying, and reducing the embodied carbon of concrete mixtures. In addition, the results highlight the importance of accounting for international transportation of fly ash in LCAs, especially given that domestic sources of quality fly ash are expected to continue to decline and imports are expected to increase in many parts of the world over the next few decades. (C) 2020 Elsevier Ltd. All rights reserved. | Article | 10.1016/j.jclepro.2020.123088 | DEROUSSEAU et al., 2020.pdf |  | Srubar, WV (Corresponding Author), Dept Civil Environm \& Architectural Engn, 1111 Engn Dr,UCB 428, Boulder, CO 80309 USA. DeRousseau, M. A.; Arehart, J. H.; Kasprzyk, J. R.; Srubar, W. V., III, Dept Civil Environm \& Architectural Engn, 1111 Engn Dr,UCB 428, Boulder, CO 80309 USA. Srubar, W. V., III, Univ Colorado Boulder, Mat Sci \& Engn Program, 4001 Discovery Dr,027 UCB, Boulder, CO 80303 USA. |  | Concrete; Life cycle assessment; Embodied carbon; Variability; Fly ash; Transportation |  | 0959-6526 | English |  | Elegível | R:Aceito ¦ P:Aceito | R:Aceito | misturas de concreto (variação estatística do carbono incorporado) | R:Aceito ¦ P:Aceito | R:Aceito ¦ P:Aceito | R:Aceito ¦ P:Aceito | R:Aceito ¦ P:Aceito |  | R:Aceito |  | [C3 Aceito 2026-06-12: material estrutural moldável; PDF conferido (autor/título)] ¦ [C4 Aceito 2026-06-14 (leitura 3+pg): relacionado a construcao civil] [C5 Aceito 2026-06-19: Statistical variation in the embodied carbon of concrete mixtures; Article history: ] [C6 Aceito 2026-06-21: material principal global/exportável; não envolve material geograficamente restrito] [E1 2026-08-24: E1_moldavel=Aceito, E1_construcao=Aceito — migrados das decisoes P: dos antigos C3/C4, tomadas por leitura de PDF] [E2 por PDF 2026-08-25 LOTE_35: resist=Aceito (55 MPa), co2=Aceito (174,8 (Mistura 1a, sem cinza) e 144,8 (Mistura 1b, 20% de cinza volante) - valor kg CO2e por m3 de betao) PAG res=p.8, Tab.3 (coluna 'Strength (MPa)': 21, 28, 34, 41 e 55 MPa) co2=p.9, texto, sec.4.1 (distribuicoes completas na Fig.5, mesma pagina) AVISO: valor liquido: inclui o sequestro por carbonatacao ao longo do uso e fim de vida, que baixa o cradle-to-gate FONTE EXTERNA: base de dados de inventario: varias fontes de LCI dos EUA (EPA 2018, US EPA 2015, NRMCA); factores de emissao de literatura para comparacao (NRMCA Mem ¦ Tab.3 (p.8) lista 10 tracos, dois por cada resistencia-alvo (21, 28, 34, 41 e 55 MPa), um sem cinza volante e outro com 20% de substituicao; nenhum abaixo de 20. Nota de discrepancia interna: a conclu] | aglomerante_alternativo | Aceito | Aceito | Aceito | Aceito |  | Aceito | Aceito
A Comparative Life Cycle Assessment between landfilling and Co-Processing of waste from decommissioned Irish wind turbine blades | Nagle, Angela J. and Delaney, Emma L. and Bank, Lawrence C. and Leahy, Paul G. | JOURNAL OF CLEANER PRODUCTION | 2020 | Web of Science |  | 277 | Dealing with composite waste from decommissioned wind turbine blades will become a major issue in the coming years. This study aims to determine the most sustainable disposal method for Irish blade waste in the next ten years by using life cycle assessment to compare three scenarios: Co-processing in cement kilns in Germany, co-processing in Ireland, and landfill in Ireland. The results of this study establish a baseline impact scenario with which to compare future repurposing solutions, which are higher on the European Waste Hierarchy. Co-processing is not carried out in Ireland at the moment, but as blade waste increases, there is a strong likelihood of it becoming viable. Co-processing utilizes shredded blade waste to replace fuel and raw materials in the production of clinker, whereby environmental gains are made through material substitution. Comparative Life Cycle Assessment is used to determine which scenario is the least environmentally impactful, and which of the variables has the strongest impact. Co-processing in Ireland is determined to be the least impactful, due to the material substitution and the reduced transport. Material substitution is found to have a stronger impact than increased transport between Ireland and Germany. There is, however, a concern with co-processing as a preferred method to dispose of Irish blade waste in that the ease of disposal in this fashion might deincentivize repurposing. Future research is needed to compare the costs of co-processing to other repurposing ideas, and to develop policy that requires farm owners to set aside bonds to pay for more sustainable second life options for blade waste. This will ensure that the option of co-processing in Ireland is passed over for a more sustainable Irish alternative. (C) 2020 The Author(s). Published by Elsevier Ltd. | Article | 10.1016/j.jclepro.2020.123321 | NAGLE et al., 2020 - j.jclepro.2020.123321.pdf |  | Leahy, PG (Corresponding Author), Univ Coll Cork, Sch Engn, Western Rd, Cork, Ireland. Nagle, Angela J.; Leahy, Paul G., Univ Coll Cork, Sch Engn, Western Rd, Cork, Ireland. Nagle, Angela J.; Leahy, Paul G., Univ Coll Cork, Environm Res Inst, Lee Rd, Cork, Ireland. Delaney, Emma L., Queens Univ Belfast, Sch Nat \& Built Environm, Elmwood Ave, Belfast, Antrim, North Ireland. Bank, Lawrence C., Georgia Inst Technol, Sch Architecture, 245 4th St NW,Suite 351, Atlanta, GA 30332 USA. |  | Life cycle assessment; Composites; Waste; Cement manufacture; Wind turbines |  | 0959-6526 | English |  | Rejeitado | R:Aceito ¦ P:Aceito | R:Aceito | resíduo de pás de turbina eólica descomissionada (não-construção) | R:Aceito ¦ P:Aceito | R:Rejeitado ¦ P:Aceito | R:Aceito ¦ P:Aceito | R:Aceito ¦ P:Aceito |  |  |  | [C4 Rejeitado] ACV de resíduo de pás de turbina eólica descomissionada — energia eólica/gestão de resíduo, não relacionado a material de construção ¦ [Validação PDF 2026-06-06: pdfplumber p.1; extração OK; sobrenome conferido no texto] ¦ [Reavaliado por título/resumo: C4 era R:Aceito] ¦ [C3 Aceito 2026-06-12: material estrutural moldável; PDF conferido (autor/título)] ¦ [C4 Aceito 2026-06-14 (leitura 3+pg): adendo — residuo de pa eolica substitui materia-prima do clinquer/cimento (decisao Kie)] [C5 Aceito 2026-06-19: A Comparative Life Cycle Assessment between landﬁlling and Co-; Received in revised form ] [C6 Aceito 2026-06-21: material principal global/exportável; não envolve material geograficamente restrito] [E1 2026-08-24: E1_moldavel=Aceito, E1_construcao=Aceito — migrados das decisoes P: dos antigos C3/C4, tomadas por leitura de PDF] [E2 por PDF 2026-08-25 LOTE_35: resist=Rejeitado, co2=nao avaliado AVISO: resultados de alteracoes climaticas do artigo aparecem em pontuacao de dano IMPACT2002+ e percentagens, nao em kg CO2 por unidade de material ¦ ACV comparativa entre aterro e co-processamento de pas de turbinas eolicas desmanteladas, com unidade funcional de 5.700 kg de residuo de pa. Zero 'strength', zero 'compress', zero MPa, zero classes -] |  | Aceito | Aceito | Aceito | Aceito |  | Rejeitado |  |  |  | 2 | E2_resistencia
Global potential for material substitution in building construction: The case of cross laminated timber | D'Amico, Bernardino and Pomponi, Francesco and Hart, Jim | JOURNAL OF CLEANER PRODUCTION | 2021 | Web of Science |  | 279 | The building and construction sector is a large contributor to anthropogenic greenhouse gas emissions and consumes the vastest amount of natural resources. Widely considered a hard-to-decarbonise sector, improvements in buildings and construction are of fundamental importance for national and global targets to combat climate change. At material level, mitigation opportunities exist in terms of efficiency (using less of the same material) and substitution (using a different material). This article investigates the latter, with a global focus on the use of cross laminated timber to replace concrete floors in steel structural systems. This approach, whilst innovative, does not require any technological development nor upskilling of current professional practice, thus making it an immediately viable solution to accelerate decarbonisation. We combine Material Flow Analysis with Life Cycle Assessment across both spatial and temporal dimensions, accounting for different levels of uptake of the proposed hybrid construction in the next 30 years. Results show that greenhouse gas emissions saving potentials range between 20 and 80 Mt CO(2)e (95\% confidence interval) with an average around 50 Mt CO(2)e in the case of full uptake of the hybrid construction system by 2050. Our analysis does not account for carbon sequestration potential in timber, which would make the savings much greater. Still, the overall savings represent a 1.5\% reduction of the annual greenhouse gas emissions generally attributed to construction, thus making it a non- trivial contribution to progress towards global targets of net-zero carbon buildings. (c) 2020 Elsevier Ltd. All rights reserved. | Article | 10.1016/j.jclepro.2020.123487 | DAMICO, 2021 - j.jclepro.2020.123487.pdf |  | D'Amico, B (Corresponding Author), REBEL Resource Efficient Built Environm Lab, Edinburgh, Midlothian, Scotland. D'Amico, Bernardino; Pomponi, Francesco; Hart, Jim, REBEL Resource Efficient Built Environm Lab, Edinburgh, Midlothian, Scotland. D'Amico, Bernardino; Pomponi, Francesco; Hart, Jim, Edinburgh Napier Univ, Sch Engn \& Built Environm, Edinburgh, Midlothian, Scotland. Pomponi, Francesco, Univ Cambridge, Inst Sustainabil Leadership CISL, Cambridge, England. |  | Buildings; Frame; Structures; Design; Carbon; Mass |  | 0959-6526 | English |  | Rejeitado | R:Aceito ¦ P:Aceito | R:Aceito | substituição de materiais na construção (CLT — potencial global) | R:Aceito ¦ P:Aceito | R:Aceito ¦ P:Aceito | R:Aceito ¦ P:Aceito | R:Aceito ¦ P:Aceito |  | R:Aceito |  | [C3 Aceito 2026-06-12: material estrutural moldável; PDF conferido (autor/título)] ¦ [C4 Aceito 2026-06-14 (leitura 3+pg): relacionado a construcao civil] [C5 Aceito 2026-06-19: Article history: The building and construction sector is a larg] [C6 Aceito 2026-06-21: material principal global/exportável; não envolve material geograficamente restrito] [E1 2026-08-24: E1_moldavel=Aceito, E1_construcao=Aceito — migrados das decisoes P: dos antigos C3/C4, tomadas por leitura de PDF] [E2 por PDF 2026-08-25 LOTE_35: resist=Rejeitado, co2=nao avaliado (20 a 80 Mt CO2e (intervalo de confianca a 95%), media ~50 Mt CO2e, de poupanca p Mt CO2e por cenario global; os coeficientes de car) PAG res= co2=p.1 (resumo) e p.6, sec.4 AVISO: valor de cenario global agregado (Mt CO2e ate 2050) e uma POUPANCA, nao um nivel de emissao de um material FONTE EXTERNA: factores de emissao de literatura: coeficientes de carbono compilados de varias fontes; projeccoes de area urbana de Abergel et al. (2017) ¦ Modelo global de substituicao de material (madeira lamelada cruzada em vez de aco/betao) para o parque construido ate 2050. Zero MPa, zero N/mm2, zero classes; a unica ocorrencia de 'strength' (p.3) e] |  | Aceito | Aceito | Aceito | Aceito |  | Rejeitado |  |  |  | 2 | E2_resistencia
Environmental and resource aspects of substituting cemented carbide with polycrystalline diamond: The case of machining tools | Anna Furberg and Kristin Fransson and Mats Zackrisson and Mikael Larsson and Rickard Arvidsson | Journal of Cleaner Production | 2020 | Science Direct | 123577 | 277 | Synthetic diamond competes with the conventional cemented carbide (WC–Co) tool material in some applications due to its extreme hardness. However, so far, these materials have not been compared from a life cycle perspective regarding their environmental and resource impacts. The aims of this study are i) to provide detailed life cycle assessment (LCA) results for industrial polycrystalline diamond (PCD) production from diamond grit produced via high-pressure high-temperature (HPHT) synthesis and ii) to conduct the first comparative LCA of PCD and WC-Co tools for the cases of wood working and titanium alloys machining. The results show that the main hotspot in HPHT synthesis of diamond grit, which is the main precursor to PCD, is the use of WC-Co in the high-pressure apparatus. In PCD tool production, the electricity input and the use of tungsten and molybdenum contribute the most to environmental and resource impacts. The environmental and resource impacts of the PCD tool production can be reduced with 53–83% if solar electricity and full WC-Co recycling is applied. The comparison shows high environmental and resource improvements when substituting WC-Co tools with PCD tools in wood working, but not in titanium alloys machining. |  | https://doi.org/10.1016/j.jclepro.2020.123577 | https://doi.org/10.1016/j.jclepro.2020.123577 | https://www.sciencedirect.com/science/article/pii/S0959652620336222 |  |  | High-pressure high-temperature (HPHT), Diamond grit, Wood working, Titanium alloys machining, Life cycle assessment (LCA), Life cycle inventory (LCI) |  | 0959-6526 |  |  | Rejeitado | R:Aceito |  |  | C4: R:Rejeitado |  | C2 Rejeitado — madeira/wood ¦ [C2 revertido 26/05/2026] Madeira estrutural industrializada reclassificada como Aceito em C2 — geometria customizável por projeto. ¦ C4 Rejeitado — ferramentas de usinagem (tungstênio/metal duro), sem relação com construção civil. [E1 metadados 2026-08-24 lote 06: moldavel=Aceito, construcao=Rejeitado (confianca alta). ferramentas de maquinagem (carboneto cementado vs diamante policristalino) para madeira e ligas de titanio: sector industrial, sem relacao com construcao civil] |  | Aceito | Aceito | Aceito | Rejeitado | [5 empty] | 1 | E1_construcao
Cradle-to-gate life cycle assessment of CFRP reinforcement for concrete structures: Calculation basis and exemplary application | Stoiber, Nadine and Hammerl, Mathias and Kromoser, Benjamin | JOURNAL OF CLEANER PRODUCTION | 2021 | Web of Science |  | 280 | The building industry accounts for a significant amount of CO2 emissions worldwide, at which the building material concrete with its binder cement is responsible for a considerable share. Consequently, it is inevitable to strive for solutions to reduce the amount of concrete used in the building industry. One possible approach is to use reinforcement made of carbon fiber-reinforced polymers (CFRP) combined with appropriate new structural design approaches to reduce the dimensions and thus the weight of concrete building components. CFRP reinforcement is characterized by a higher tensile strength and favorable properties regarding corrosion resistance compared to conventional steel reinforcement. However, the production of carbon fibers is resource- and energy-intense. This research study evaluates the environmental performance of CFRP reinforcement in concrete structures in accordance with the current state of data availability and standardization. A cradle-to-gate life cycle assessment is conducted. Design values allowing for a preliminary estimation of the environmental performance of CFRP reinforcement are provided, at which maximum transparency regarding the identification process and the consulted environmental data is set as top priority. The addressed impact categories include the abiotic depletion of fossil resources (ADPf), the acidification potential (AP) and the global warming potential (GWP). A comparison of CFRP and conventional steel reinforcement shows the comparatively high environmental impact of CFRP reinforcement amongst all considered impact categories. A subsequent assessment by means of considering the superstructure (deck and railing) of built pedestrian bridge examples including a carbon concrete bridge, a conventional reinforced concrete bridge and a mild steel bridge, indicates otherwise: Due to a significant reduction in self-weight, the GWP and ADPf of the carbon concrete bridge show the comparatively lowest values. These results prove the economic potential of using CFRP as reinforcement based on a quantitative evaluation of the ecologic impact. (C) 2020 The Author(s). Published by Elsevier Ltd. | Article | 10.1016/j.jclepro.2020.124300 | STOIBER et al., 2021 - j.jclepro.2020.124300.pdf |  | Stoiber, N (Corresponding Author), Univ Nat Resources \& Life Sci Vienna, Inst Struct Engn, Peter Jordan St 82, A-1190 Vienna, Austria. Stoiber, Nadine; Hammerl, Mathias; Kromoser, Benjamin, Univ Nat Resources \& Life Sci Vienna, Inst Struct Engn, Peter Jordan St 82, A-1190 Vienna, Austria. |  | CFRP reinforcement; Cradle-to-gate; Life cycle assessment; Environmental impact; Carbon concrete |  | 0959-6526 | English |  | Elegível | R:Aceito ¦ P:Aceito | R:Aceito | reforço CFRP para estruturas de concreto (cradle-to-gate) | R:Aceito ¦ P:Aceito | R:Aceito ¦ P:Aceito | R:Aceito ¦ P:Aceito | R:Aceito ¦ P:Aceito |  | R:Aceito |  | [C3 Aceito 2026-06-12: material estrutural moldável; PDF conferido (autor/título)] ¦ [C4 Aceito 2026-06-14 (leitura 3+pg): relacionado a construcao civil] [C5 Aceito 2026-06-19: Cradle-to-gate life cycle assessment of CFRP reinforcement for; Article history: ] [C6 Aceito 2026-06-21: material principal global/exportável; não envolve material geograficamente restrito] [E1 2026-08-24: E1_moldavel=Aceito, E1_construcao=Aceito — migrados das decisoes P: dos antigos C3/C4, tomadas por leitura de PDF] [E2 por PDF 2026-08-25 LOTE_36: resist=Aceito (70 MPa (classe C70/85)), co2=Aceito (431 (betao C70/85); 335 (C50/60); 232 (C30/37); 19,7 (vergalhao CFRP); 18,4 (tex kg CO2 eq/m3 para o betao; kg CO2 eq/kg para CFRP,) PAG res=p.9, Tab.5 (classe e volume atribuidos a cada ponte); tambem p.8, texto sec.4.2 co2=p.7, Tab.3; factores de fibra e resina em p.5, Tab.1 AVISO: sem amostras proprias; o valor 431 do C70/85 e assumidamente extrapolado pelo proprio artigo FONTE EXTERNA: base de dados de inventario: InformationsZentrum Beton GmbH (Becke et al., 2014); EPD de Hohmann (2018); World Steel Association (2018, 2019) ¦ ACV berco-a-portao de armadura de CFRP com aplicacao exemplar a tres pontes. A resistencia entra pela via da classe de projecto: a Tab.5 (p.9) atribui explicitamente C70/85 ao tabuleiro e paredes da B] |  | Aceito | Aceito | Aceito | Aceito |  | Aceito | Aceito
Environmental and economic perspective of waste-derived activators on alkali-activated mortars | Abdulkareem, Mariam and Havukainen, Jouni and Nuortila-Jokinen, Jutta and Horttanainen, Mika | JOURNAL OF CLEANER PRODUCTION | 2021 | Web of Science |  | 280 | Alkali-activated binders have been considered a low carbon alternative to cement and are produced by reacting aluminosilicate precursor with an alkali-activator. However, alkali-activators have been observed to be a major contributor to the environmental burdens of alkali-activated materials regarding various environmental impact categories. Therefore, this study aims to perform an environmental impact assessment using life cycle assessment methodology on alkali-activated mortars produced from chemically modified oneand two-part waste-derived activators (waste glass and rice husk ash) in comparison to conventional oneand two-part alkali-activated mortars, to estimate the influence of activator on environmental impact of mortar. Additionally, a simplified cost analysis of the different mortar compositions was conducted. A sensitivity analysis was performed on the key parameters, and allocating emissions to waste glass and rice husk ash. Results show that waste glass and rice husk ash-derived alkali-activated mortar resulted in up to 62\%, 61\%, 76\% and 56\% reduced emission respectively in climate change, fossil depletion, terrestrial acidification and photochemical ozone creation formation when compared to conventional alkali-activated mortar counterpart. Sensitivity analysis indicated that waste glass and rice husk ash are not so sensitive to mass allocation, with a maximum of 5\% increased emissions observed in the above-mentioned impact categories. Additionally, sensitivity analysis on sodium hydroxide demonstrated that production from chlorine-alkali electrolysis using technology-mix produced improved environmental performance in comparison to production from brine solution and diaphragm route, respectively. Sensitivity analysis on sodium silicate using an alternative inventory data indicated the emissions can increase regarding one-part or decrease regarding two-part alkali-activated mortars. Results from cost analysis indicated up to 19\% cost savings from waste-derived alkali-activated mortar compared to conventional alkali-activated mortar. In conclusion, chemically modified waste derived activators are a promising alternative in improving environmental performance of alkali activated materials if their usage also reduces or substitutes the need for conventional alkali-activators. (c) 2020 The Author(s). Published by Elsevier Ltd. This is an open access article under the CC BY-NC-ND license (http://creativecommons.org/licenses/by-nc-nd/4.0/). | Article | 10.1016/j.jclepro.2020.124651 | ABDULKAREEM et al., 2021 - j.jclepro.2020.124651.pdf |  | Abdulkareem, M (Corresponding Author), Lappeenranta Lahti Univ Technol, Sch Energy Syst, Dept Sustainabil Sci, POB 20, FI-53851 Lappeenranta, Finland. Abdulkareem, Mariam; Havukainen, Jouni; Horttanainen, Mika, Lappeenranta Lahti Univ Technol, Sch Energy Syst, Dept Sustainabil Sci, POB 20, FI-53851 Lappeenranta, Finland. Nuortila-Jokinen, Jutta, Lappeenranta Lahti Univ Technol, Res Platform RE SOURCE, POB 20, FI-53851 Lappeenranta, Finland. |  | Waste-derived activator; Waste glass; Rice husk ash; One-part alkali-activated mortar; Two-part alkali-activated mortar; Life cycle assessment |  | 0959-6526 | English |  | Inconclusivo | R:Aceito ¦ P:Aceito | R:Aceito | materiais álcali-ativados (ativadores derivados de resíduos) | R:Aceito ¦ P:Aceito | R:Aceito ¦ P:Aceito | R:Aceito ¦ P:Aceito | R:Aceito ¦ P:Aceito |  | R:Aceito |  | [C3 Aceito 2026-06-12: material estrutural moldável; PDF conferido (autor/título)] ¦ [C4 Aceito 2026-06-14 (leitura 3+pg): relacionado a construcao civil] [C5 Aceito 2026-06-19: Article history: Alkali-activated binders have been consider] [C6 Aceito 2026-06-21: material principal global/exportável; não envolve material geograficamente restrito] [E1 2026-08-24: E1_moldavel=Aceito, E1_construcao=Aceito — migrados das decisoes P: dos antigos C3/C4, tomadas por leitura de PDF] [E2 por PDF 2026-08-25 LOTE_36: resist=Aceito (60 MPa), co2=Aceito (aprox. 190 (S1), 175 (S2), 72 (S3), 72 (S4) no cenario EU NaOH; aprox. 280 para kg CO2 eq./m3 de argamassa) PAG res=p.4, Tab.1 (cabecalho das colunas: S1 52 MPa, S2 58 MPa, S3 58 MPa, S4 60 MPa aos 28 dias) co2=p.7, Fig.5 (eixo, painel Climate change) e Fig.6 (eixo) AVISO: sem dados proprios de resistencia FONTE EXTERNA: Yang et al. (2010); Tong et al. (2018); Vinai e Soutsos (2019)base de dados de inventario: GaBi 9.1.0.53 e ecoinvent; dados alternativos de Fawer et a ¦ As quatro argamassas alcali-activadas nao foram ensaiadas por estes autores: as notas de rodape a, b, c da Tab.1 remetem a resistencia de cada traco para tres estudos primarios. ARMADILHA EVITADA: a F] | aglomerante_alternativo | Aceito | Aceito | Aceito | Aceito |  | Aceito | Aceito
Sustainability and recyclability of composite materials for railway turnout systems | Kaewunruen, Sakdirat and Liao, Pengcheng | JOURNAL OF CLEANER PRODUCTION | 2021 | Web of Science |  | 285 | To minimize the maintenance frequency as well as the environmental impact caused by the growing number of railway materials reaching the end of their lives, appropriate sustainable management is inevitable prior to either turning them into wastes or leaving them in landfill sites. This paper presents the recent developments of Fibre-reinforced Foamed Urethane (FFU) sleepers installed in the railway turnouts. It determines the recycling and recovering processes of this infrastructure system. The results of recyclability (R-cyc) and recoverability (R-cov) rates for the railway turnout system are subject to assumptions associated with data which are taken from relevant sources (e.g. UNIFE). The result presents a value of 92.23\% and 93.50\%, respectively. A sensitivity analysis demonstrates that Mass Recovery Factor (MRF) has superior effect on R-cyc and R-cov values compared to Energy Recovery Factor (ERF). In addition, this study evaluates environmental life-cycle impacts based on the calculation of carbon emissions and energy consumption over 75 year's lifespan. Comparison of the life-cycle sensitivity for the whole railway turnout system is conducted between FFU sleepers and concrete sleepers. The results show that concrete sleeper emitted almost the same carbon emission as the FFU material, but with much more maintenance and replacement frequency over the mentioned lifespan. (C) 2020 Elsevier Ltd. All rights reserved. | Article | 10.1016/j.jclepro.2020.124890 | KAEWUNRUEN, 2021 - j.jclepro.2020.124890.pdf |  | Kaewunruen, S (Corresponding Author), Univ Birmingham, Sch Engn, Dept Civil Engn, Lab Track Engn \& Operat Future Uncertainties TOFU, Birmingham B15 2TT, W Midlands, England. Liao, Pengcheng, Chongqing Luneng Dev Grp Co LMD, 777 Luneng Xingcheng,Yulu Ave, Chongqing 400000, Peoples R China. Kaewunruen, Sakdirat; Liao, Pengcheng, Univ Birmingham, Sch Engn, Dept Civil Engn, Lab Track Engn \& Operat Future Uncertainties TOFU, Birmingham B15 2TT, W Midlands, England. |  | (Fibre-reinforced foamed urethane) FFU; Recyclability; Recoverability; Life-cycle; Railway turnouts |  | 0959-6526 | English |  | Rejeitado | R:Aceito ¦ P:Aceito | R:Aceito | materiais compósitos para sistemas de AMV ferroviário (sustentabilidade/reciclabilidade) | R:Aceito ¦ P:Aceito | R:Aceito ¦ P:Aceito | R:Aceito ¦ P:Aceito | R:Aceito ¦ P:Aceito |  | R:Aceito |  | [C3 Aceito 2026-06-12: material estrutural moldável; PDF conferido (autor/título)] ¦ [C4 Aceito 2026-06-14 (leitura 3+pg): relacionado a construcao civil] [C5 Aceito 2026-06-19: (Fibre-reinforced foamed urethane) FFU this study evaluates environmental life-cycle] [C6 Aceito 2026-06-21: material principal global/exportável; não envolve material geograficamente restrito] [E1 2026-08-24: E1_moldavel=Aceito, E1_construcao=Aceito — migrados das decisoes P: dos antigos C3/C4, tomadas por leitura de PDF] [E2 por PDF 2026-08-25 LOTE_36: resist=Rejeitado, co2=nao avaliado (51.554 (CO2-e incorporado inicial do aparelho de mudanca de via com travessas FF kg CO2-e por aparelho de mudanca de via (total) e ) PAG res= co2=p.10, Tab.11 (total); p.6, Tab.2 (factores por kg) FONTE EXTERNA: base de dados de inventario: ICE Database (2011); factores de emissao de literatura: Krezo et al. (2016) ¦ ACV de materiais compositos de aparelhos de mudanca de via (travessas FFU vs betao). Zero ocorrencias de MPa, de N/mm2, de classe de betao e de qualquer forca por area em todo o documento; as cinco oc] |  | Aceito | Aceito | Aceito | Aceito |  | Rejeitado |  |  |  | 2 | E2_resistencia
The role of service life in Life Cycle Assessment of concrete structures | Marinkovic, Snezana and Carevic, Vedran and Dragas, Jelena | JOURNAL OF CLEANER PRODUCTION | 2021 | Web of Science |  | 290 | In comparative Life Cycle Assessment (LCA) of concrete structures it is of crucial importance to provide the functional equivalence of compared alternatives. Most commonly, the comparison is performed between the structures made of conventional and green concrete mixtures. Since they have different mechanical and durability properties, corresponding structures have different strength and service life. While resolving this problem, two approaches are generally possible: either correction of the functional unit volume or correction of the calculated environmental impacts with compressive strength and duration of service life, if functional unit has the same volume. In this work, in order to assess the effect of service life modeling in LCA, both approaches were tested. As a demonstration, comparison of both slabs and beams made of conventional and high volume fly ash concrete exposed to carbonation was carried out. LCA was performed for 94 different mixtures from reported experimental research and calculated environmental impacts (climate change, acidification, eutrophication, photochemical-oxidant creation, and abiotic depletion of fossil fuels) for both approaches were compared. Results showed that different modeling of service life in LCA can result in totally different, even opposite conclusions. With slightly larger volume of functional unit (7\%-20\%), all normalized environmental impacts of high volume fly ash concrete structural members were lower for an order of magnitude (6-7 times) compared to those obtained on the basis of the same volume approach. Therefore, drawing conclusions only on the basis of service life modeling with the same volume approach may be misleading. The proper choice of the best alternative should be based on the integrated assessment which includes structural, environmental and cost assessment of the structure as a whole. (c) 2020 Elsevier Ltd. All rights reserved. | Article | 10.1016/j.jclepro.2020.125610 | MARINKOVIC, 2021.pdf |  | Marinkovic, S (Corresponding Author), Univ Belgrade, Fac Civil Engn, Bulevar Kralja Aleksandra 73, Belgrade 11000, Serbia. Marinkovic, Snezana; Carevic, Vedran; Dragas, Jelena, Univ Belgrade, Fac Civil Engn, Bulevar Kralja Aleksandra 73, Belgrade 11000, Serbia. |  | Concrete structure; Service life; LCA; Environmental impact; Integrated assessment |  | 0959-6526 | English |  | Inconclusivo | R:Aceito ¦ P:Aceito | R:Aceito | estruturas de concreto (papel da vida útil na ACV) | R:Aceito ¦ P:Aceito | R:Aceito ¦ P:Aceito | R:Aceito ¦ P:Aceito | R:Aceito ¦ P:Aceito |  | R:Aceito |  | [C3 Aceito 2026-06-12: material estrutural moldável; PDF conferido (autor/título)] ¦ [C4 Aceito 2026-06-14 (leitura 3+pg): relacionado a construcao civil] [C5 Aceito 2026-06-19: The role of service life in Life Cycle Assessment of concrete structures; Article history: ] [C6 Aceito 2026-06-21: material principal global/exportável; não envolve material geograficamente restrito] [E1 2026-08-24: E1_moldavel=Aceito, E1_construcao=Aceito — migrados das decisoes P: dos antigos C3/C4, tomadas por leitura de PDF] [E2 por PDF 2026-08-25 LOTE_36: resist=Aceito (67 MPa (fcm aos 28 dias)), co2=Aceito (34,7 (CC) e 28,0 (HVFAC) na faixa 38-45 MPa; 32,5 e 27,1 na faixa 45-50 MPa; 30, g CO2-eq/(MPa.ano) por unidade funcional (laje, Ab) PAG res=p.4, texto sec.3 (filtros da base: 51 tracos HVFAC com fcm 38-67 MPa e 43 tracos CC com fc co2=p.12, Tab.5; tambem p.10, Fig.6 (eixo GWP/(fcm.tsl)) AVISO: sem dados proprios de resistencia; normalizado pela resistencia e pelo tempo de vida util FONTE EXTERNA: estudos primarios compilados: Bortz 2008; Bouzoubaa e Fournier 2003; Burden 2006; Carette et al. 1993; Dragas et al. 2016; Huang et al. 2013; Lam et a ¦ Base de tracos compilada de literatura, com filtro explicito 'only concrete mixes with fcm larger than 38 MPa were chosen for the LCA analysis' - dai a contagem 0 abaixo de 20. NAO confundir com a fra] |  | Aceito | Aceito | Aceito | Aceito |  | Aceito | Aceito
Preliminary evaluation of the feasibility of using polypropylene fibres from COVID-19 single-use face masks to improve the mechanical properties of concrete | Kilmartin-Lynch, Shannon and Saberian, Mohammad and Li, Jie and Roychand, Rajeev and Zhang, Guomin | JOURNAL OF CLEANER PRODUCTION | 2021 | Web of Science |  | 296 | The main aim of this study was to define a procedure useful to evaluate the potential environmental, social and economic benefits contained in paper and cardboard (or other recyclables), which are wasted in the unsorted fraction of municipal solid waste (MSW). To give a practical example, the procedure was applied to the 550 municipalities of the Campania region, in Southern Italy, but the developed procedure is applicable in any context in an `urban mining' perspective. The procedure consists of five phases and uses two methodologies: one for the estimation of the composition analysis of the unsorted residual waste and another for the calculation of sustainability indicators able to measure the benefits wasted in the unsorted residual MSW. Six indicators were defined: two for the environment (carbon footprint and ecological footprint), two for the society (health footprint and occupational benefits) and two for the economy (economic profit and economic saving). The first methodology was developed by the regional environmental protection agency to update the MSW regional management plan. The second methodology is based on the use of the Life Cycle Assessment (LCA) through which it was possible to calculate the reference parameters useful for the calculation of the impacts (i.e., loss of benefits) for recycling, mechanical and biological treatment (MBT), incineration and landfilling of paper and cardboard contained in the unsorted residual waste. The obtained results confirmed the presence of such an enormous deposit of recyclable materials contained in the unsorted residual waste, which is a potential source, but not exploited, of environmental, social and economic benefits. For instance, the paper and cardboard `urban mine' of Naples was greater than 16 million of euro (economic profit \& thorn; economic saving), with a potential saving of around 11.4 million of kgCO2eq. (carbon footprint), 207 million of m2 (ecological footprint), 44 Disability Adjusted Life Years (health footprint), with a creation of 30 job positions in the waste management sector (occupational benefits). (c) 2021 Elsevier Ltd. All rights reserved. | Article | 10.1016/j.jclepro.2021.126460 | KILMARTIN-LYNCH, 2021.pdf |  | Li, J (Corresponding Author), RMIT Univ, Sch Engn, Melbourne, Vic, Australia. Kilmartin-Lynch, Shannon; Saberian, Mohammad; Li, Jie; Roychand, Rajeev; Zhang, Guomin, RMIT Univ, Sch Engn, Melbourne, Vic, Australia. |  | COVID-19; Waste management; Face masks; Polypropylene plastic; Polypropylene concrete |  | 0959-6526 | English |  | Rejeitado | R:Aceito ¦ P:Aceito | R:Aceito | concreto com polipropileno (resíduo — viabilidade) | R:Aceito ¦ P:Aceito | R:Aceito ¦ P:Aceito | R:Aceito ¦ P:Rejeitado | R:Aceito |  |  |  | [C3 Aceito 2026-06-12: material estrutural moldável; PDF conferido (autor/título)] ¦ [C4 Aceito 2026-06-14 (leitura 3+pg): relacionado a construcao civil] [C5 Aceito 2026-06-19: carbon emissions in China (Bao and Zhang, 2020) and the decrease; In this study, a new and low carbo] [C5 Rejeitado 2026-06-21: fibras PP de máscara em concreto — estudo mecânico puro; CO2 só em citação de intro (Bao e Zhang 2020), zero menção no corpo ou figuras; PDF 8 págs lido integral + figuras renderizadas] [Status 2026-06-21: →Rejeitado (veredito Rejeitado em C5)] [E1 2026-08-24: E1_moldavel=Aceito, E1_construcao=Aceito — migrados das decisoes P: dos antigos C3/C4, tomadas por leitura de PDF] [E2 por PDF 2026-08-25 LOTE_36: resist=Aceito (58,93 MPa), co2=Rejeitado PAG res=p.5, Fig.3 (rotulo impresso sobre as barras: 50,34 / 52,26 / 54,25 / 58,93 / 58,61 MPa aos co2= AVISO: artigo contradiz-se: o texto da p.4 diz que o traco de controlo deu 54,4 MPa aos 28 dias e o rotulo da Fig.3 (p.5) da 50,34 para 0% de mascara; alem disso o eixo da Fig.3 esta em 0 ¦ Fibras de polipropileno de mascaras cirurgicas em betao. Cinco tracos, todos acima de 50 MPa aos 28 dias. ARMADILHA EVITADA: as ocorrencias '46 a 56 MPa, 51-68 MPa e 53-77 MPa' da p.2 sao resultados d] |  | Aceito | Aceito | Aceito | Aceito |  | Aceito | Rejeitado |  |  | 2 | E2_co2
Techno-economic assessment of calcium sulfoaluminate clinker production using elemental sulfur as raw material | Galvez-Martos, Jose-Luis and Chaliulina, Roneta and Elhoweris, Ammar and Mwanda, Jonathan and Hakki, Amer and Al-horr, Yousef | JOURNAL OF CLEANER PRODUCTION | 2021 | Web of Science |  | 301 | The foreseen decarbonisation of the cement industry by 2050 will require a combination of different measures in the current manufacturing practices such as the improvement of the energy efficiency, the use of alternative fuels, the reduction of the clinker to cement ratio, and the integration of carbon capture, especially beyond the year 2030. The production of alternative binders, for the substitution of the current product families of cement, is under investigation due to its significant potential in emissions reduction, although robust and agreed life cycle assessment methodologies are still claimed by the industry in this field. Calcium sulfoaluminate (CSA) cements appear as a promising alternative to Portland cements due to the significant reduction of the direct emissions of carbon dioxide caused by the lower need of limestone and fuel. However, they require sulfate and higher inputs of aluminium oxide, sourced from bauxite. This study focuses on the techno-economic performance, in the geographical scope of Qatar, of a novel CSA production method consisting of the combustion of sulfur to supply SO3/SO2 to the clinkering reaction. This new approach is proven to reduce the associated greenhouse gases emissions of Portland cement clinker production, while, in general, CSA clinker production costs are higher than those for Portland cement clinker. Nevertheless, CSA has a competitive CO2 avoidance cost, provided that the economics of raw materials supply, such as bauxite, favours its production; an aspect that is further emphasised in a prospective analysis towards more restrictive climate policies. (C) 2021 Elsevier Ltd. All rights reserved. | Article | 10.1016/j.jclepro.2021.126888 | GALVEZ-MARTOS, 2021.pdf |  | Galvez-Martos, JL (Corresponding Author), IMDEA Energy, Syst Anal Unit, Avda Ramon de La Sagra 3, E-28935 Madrid, Spain. Galvez-Martos, Jose-Luis, IMDEA Energy, Syst Anal Unit, Avda Ramon de La Sagra 3, E-28935 Madrid, Spain. Chaliulina, Roneta; Elhoweris, Ammar; Mwanda, Jonathan; Hakki, Amer; Al-horr, Yousef, Gulf Org Res \& Dev, QSTP, Tech 1,Level 2,Suite 203,POB 210162, Doha, Qatar. |  | Calcium sulfoaluminate; Carbon footprint; Avoidance cost; Clinker; Cement; Techno-economic assessment |  | 0959-6526 | English |  | Rejeitado | R:Aceito ¦ P:Aceito | R:Aceito | produção de clínquer CSA (processo — não-construção) | R:Aceito ¦ P:Aceito | R:Rejeitado ¦ P:Rejeitado | R:Aceito | R:Aceito |  |  |  | [C4 Rejeitado] Avaliação tecno-econômica de produção de clínquer CSA — processo de produção de precursor sem ACV do elemento final ¦ [Validação PDF 2026-06-06: pdfplumber p.1; extração OK; sobrenome conferido no texto] ¦ [Reavaliado por título/resumo: C4 era R:Aceito] ¦ [C3 Aceito 2026-06-12: material estrutural moldável; PDF conferido (autor/título)] ¦ [C4 Rejeitado 2026-06-14 (leitura 3+pg)] avaliacao tecno-economica da producao de clinquer CSA — precursor [Correção 2026-06-21: 'Inconclusivo'→'Rejeitado' (P:Rejeitado em C4 via triagem PDF)] [E1 2026-08-24: E1_moldavel=Aceito, E1_construcao=Rejeitado — migrados das decisoes P: dos antigos C3/C4, tomadas por leitura de PDF] | aglomerante_alternativo; fator_clinquer | Aceito | Aceito | Aceito | Rejeitado | [5 empty] | 1 | E1_construcao
Economic and environmental life cycle assessment of a short-span aluminium composite bridge deck in Canada | Pedneault, Julien and Desjardins, Victor and Margni, Manuele and Conciatori, David and Fafard, Mario and Sorelli, Luca | JOURNAL OF CLEANER PRODUCTION | 2021 | Web of Science |  | 310 | The costs to maintain Que ` bec's infrastructure-most of which was built in the 1960s and 1970s-are considerable, and major maintenance and reconstruction will be required in the coming years. In recent years, aluminum associations promote the increase of aluminum use in infrastructure and especially in bridge construction. This research aims to investigate the advantages of using aluminum deck bridges, which require less maintenance than traditional materials due to the natural resistance to atmospheric corrosion of aluminum, despite their higher investment costs that may limit their deployment. More specifically, the study compares for the first time the life cycle costs and environmental impacts of an aluminum-steel composite deck with a more traditional concrete-steel composite deck and provides a parametrized model allowing practitioners and designers to perform screening life cycle assessment and cost of short span bridge based on our data and results. Results show that the initial cost of aluminum deck is double that of concrete deck, but the overall cost is actually four times lower over the entire life cycle. The environmental results demonstrate the benefits of aluminum deck. Our main recommendation for future decision making in road infrastructure management is therefore to systematically expand the scope of the analysis integrating a full life cycle thinking also including the effects from traffic diversion. | Article | 10.1016/j.jclepro.2021.127405 | PEDNEAULT et al., 2021 - j.jclepro.2021.127405.pdf |  | Pedneault, J (Corresponding Author), Polytech Montreal, Math \& Ind Engn Dept, CIRAIG, 3333 Queen Mary Rd,Suite 310, Montreal, PQ H3V 1A2, Canada. Pedneault, Julien; Margni, Manuele, Polytech Montreal, Math \& Ind Engn Dept, CIRAIG, 3333 Queen Mary Rd,Suite 310, Montreal, PQ H3V 1A2, Canada. Desjardins, Victor; Fafard, Mario, Quebec Aluminium Ind Cluster, Ctr Expertise Aluminium, 625 Ave President Kennedy,Bur 505, Montreal, PQ H3A 1K2, Canada. Margni, Manuele, Univ Appl Sci \& Arts Western Switz |  | Life-cycle cost analysis; Life cycle assessment; Bridge deck; Aluminum-steel composite bridges; Steel-concrete composite bridges |  | 0959-6526 | English |  | Inconclusivo | R:Aceito ¦ P:Aceito | R:Aceito | estrutura de alumínio de vão curto (ponte/bueiro — ACV) | R:Aceito ¦ P:Aceito | R:Aceito ¦ P:Aceito | R:Aceito ¦ P:Aceito | R:Aceito ¦ P:Aceito |  | R:Aceito |  | [C3 Aceito 2026-06-12: material estrutural moldável; PDF conferido (autor/título)] ¦ [C4 Aceito 2026-06-14 (leitura 3+pg): relacionado a construcao civil] [C5 Aceito 2026-06-19: Economic and environmental life cycle assessment of a short-span; Life cycle assessment] [C6 Aceito 2026-06-21: material principal global/exportável; não envolve material geograficamente restrito] [E1 2026-08-24: E1_moldavel=Aceito, E1_construcao=Aceito — migrados das decisoes P: dos antigos C3/C4, tomadas por leitura de PDF] [E2 por PDF 2026-08-25 LOTE_36: resist=Aceito (35 MPa (designacao 'concrete, 35 MPa')), co2=Aceito (8960 (tabuleiro de betao, CD) e 4870 (tabuleiro de aluminio, AD), scope 2 kg CO2 eq/m2 de tabuleiro) PAG res=p.6, Tab.3 (fluxos e quantidades: 'concrete, 35 MPa', 5,11E+01 m3 e 0,20 m3/m2 no tabuleir co2=p.8, Tab.4 (coluna CC em 10^3 kg CO2 eq/m2); valor por m2 tambem no texto da p.11 AVISO: sem amostras proprias FONTE EXTERNA: base de dados de inventario: ecoinvent 3.3 cut-off (Wernet et al., 2016); metodo IMPACT 2002+ ¦ ACV e custo de ciclo de vida de um tabuleiro de ponte em composito de aluminio contra tabuleiro de betao. As duas unicas ocorrencias de MPa em 13 paginas sao ambas 'concrete, 35 MPa' na Tab.3, com o v] |  | Aceito | Aceito | Aceito | Aceito |  | Aceito | Aceito
Calculation of greenhouse gas emissions for a carbon recycling system using mineral carbon capture and utilization technology in the cement industry | Yoshito Izumi and Atsushi Iizuka and Hsing-Jung Ho | Journal of Cleaner Production | 2021 | Science Direct | 127618 | 312 | Cement is widely produced and used. Cement production consumes a significant amount of energy and natural resources, and it accounts for approximately 7% of man-made greenhouse gas (GHG) emissions in CO2-equivalents globally. The cement industry is continually conducting research and development into energy conserving and low-carbon technologies to reduce CO2 emissions. Furthermore, the industry will be at the heart of a carbon recycling system along cement and concrete value chain using newly developed mineral carbon capture and utilization (MCC&U) technology to reduce CO2 emissions substantially during clinker and/or cement production. This paper provides fundamental calculations for the determination of CO2 emissions from the MCC&U technology in the cement industry, which will contribute to the calculation of GHG inventories and life cycle assessments of the system. Demonstration experiments were conducted to develop an accounting formula and clearly determine CO2 emissions for recarbonate utilization as a cement raw material. |  | https://doi.org/10.1016/j.jclepro.2021.127618 | IZUMI et al., 2021 - j.jclepro.2021.127618.pdf | https://www.sciencedirect.com/science/article/pii/S0959652621018369 |  |  | CO calculation, Cement industry, Cement and concrete value chain, Carbon recycling, Mineral carbon capture and utilization, Recarbonate |  | 0959-6526 |  |  | Rejeitado | R:Aceito ¦ P:Aceito | R:Aceito | sistema de reciclagem de carbono (CCU — não-construção) | R:Aceito ¦ P:Aceito | R:Rejeitado ¦ P:Aceito | R:Aceito ¦ P:Aceito | R:Aceito ¦ P:Aceito |  |  |  | [C4 Rejeitado] Sistema de reciclagem de carbono (utilização de CO2) — não relacionado a material de construção ¦ [Validação PDF 2026-06-06: pdfplumber p.1; extração OK; sobrenome conferido no texto] ¦ [Reavaliado por título/resumo: C4 era R:Aceito] ¦ [C3 Aceito 2026-06-12: material estrutural moldável; PDF conferido (autor/título)] ¦ [C4 Aceito 2026-06-14 (leitura 3+pg): relacionado a construcao civil] [C5 Aceito 2026-06-19: Calculation of greenhouse gas emissions for a carbon recycling system using; Almeida ] [C6 Aceito 2026-06-21: material principal global/exportável; não envolve material geograficamente restrito] [E1 2026-08-24: E1_moldavel=Aceito, E1_construcao=Aceito — migrados das decisoes P: dos antigos C3/C4, tomadas por leitura de PDF] [E2 por PDF 2026-08-25 LOTE_36: resist=Rejeitado, co2=nao avaliado ¦ Artigo metodologico: propoe o metodo de contabilizacao de GEE de um sistema de reciclagem de carbono com captura e uso mineral de CO2 numa cimenteira. Zero ocorrencias de MPa e de qualquer forca por a] | carbonatacao_captura | Aceito | Aceito | Aceito | Aceito |  | Rejeitado |  |  |  | 2 | E2_resistencia
Environmental datasets for cement and steel rebars to be used as generic for a national context | Gomes, Raul and Silvestre, Jose Dinis and de Brito, Jorge and Lasvaux, Sebastien | JOURNAL OF CLEANER PRODUCTION | 2021 | Web of Science |  | 316 | The selection of the most suitable Life Cycle Assessment (LCA) databases, and corresponding elementary processes, to be used in the modelling of raw materials and related processes, is of paramount importance and decisively conditions LCA results. The NativeLCA methodology is based on the selection and/or adaptation of a coherent LCA dataset to produce each building product to be used as generic data for a national context. The aims of this paper are: to test the plausibility of Portuguese LCA datasets of raw and construction materials used in reinforced concrete structures; to confirm the coherence and usefulness of the NativeLCA methodology; and to increase the number of case studies illustrating its application that are available for the scientific and academic community. In that sense, the NativeLCA methodology is briefly summarized; available databases for construction products are presented and characterized; and two case studies (representing a full and a simplified NativeLCA methodology application) are presented and discussed. The results include coherent LCA datasets for cement and steel rebars product stage (A1-A3), based on the adaptation of available European (foreign or national) LCA datasets, that can be used as generic in LCA studies in Portugal. This paper also contributes to: the development of the NativeLCA methodology by providing examples of its application in its full and simplified versions; demonstrate that, while further efforts are needed to develop regional and sector-specific LCA databases, adapted to each national context, the NativeLCA approach can be used to consistently choose available LCA datasets to be used as generic in a national context; lead practitioners to increase the reliability of building LCA studies according to their goal and scope definition. | Article | 10.1016/j.jclepro.2021.128003 | GOMES et al., 2021 - j.jclepro.2021.128003.pdf |  | Silvestre, JD (Corresponding Author), Univ Appl Sci Western Switzerland (HESSO), HEIGVD, IGT lesbat, Switzerland. Gomes, Raul; Silvestre, Jose Dinis; de Brito, Jorge, Univ Appl Sci Western Switzerland (HESSO), HEIGVD, IGT lesbat, Switzerland. Gomes, Raul; Silvestre, Jose Dinis; de Brito, Jorge, Inst Super Tecn, CERIS, Univ Lisboa, Av Rovisco Pais 1, P-1049001 Lisbon, Portugal. Lasvaux, Sebastien, Cancel\_6.28, Delemont, Switzerland. |  | Building materials; Data quality; EPD; Generic data; LCA |  | 0959-6526 | English |  | Elegível | R:Aceito ¦ P:Aceito | R:Aceito | datasets ambientais de cimento e vergalhões de aço (genéricos para ACV) | R:Aceito ¦ P:Aceito | R:Aceito ¦ P:Aceito | R:Aceito ¦ P:Aceito | R:Aceito ¦ P:Aceito |  | R:Aceito |  | [C3 Aceito 2026-06-12: material estrutural moldável; PDF conferido (autor/título)] ¦ [C4 Aceito 2026-06-14 (leitura 3+pg): relacionado a construcao civil] [C5 Aceito 2026-06-19: Handling editor: Zhifu Mi The selection of the most suitable Li] [C6 Aceito 2026-06-21: material principal global/exportável; não envolve material geograficamente restrito] [E1 2026-08-24: E1_moldavel=Aceito, E1_construcao=Aceito — migrados das decisoes P: dos antigos C3/C4, tomadas por leitura de PDF] [E2 por PDF 2026-08-25 LOTE_36: resist=Aceito (52,5 MPa (classe de cimento CEM II 52.5N / 52.5R)), co2=Aceito (REVA_EU aprox. 7,3E+03 por tonelada de cimento; para vergalhao de aco, REVA euro x10^-1 kg CO2 eq / t de cimento e x10^-1 kg CO2 eq) PAG res=p.8, texto sec.4.1.1 (lista das EPD: CEM II/A-V (42.5N), CEM II/B-M (42.5R), CEM II/B-S (5 co2=p.9, Fig.5 (eixo, barra REVA_EU); valores do aco impressos no texto da p.14 AVISO: sem amostras proprias; prefixo de massa declarado mas com multiplicador x10^-1 no rotulo do eixo FONTE EXTERNA: base de dados de inventario: EPDItaly, GlobalEPD, Environdec, ATILH, ecoinvent, Okobaudat; Blengini (2006) para os dados portugueses ¦ Zero ocorrencias de MPa. A unica forca por area sao as classes de resistencia do cimento (32.5, 42.5, 52.5). A regra normal manda marcar DUVIDA nesse caso, MAS aqui aplica-se a excepcao explicita: o c] |  | Aceito | Aceito | Aceito | Aceito |  | Aceito | Aceito
Consequential ex-ante life cycle assessment on clinker production in the EU: How will the future influence its environmental impact? | Maes, Ben and Audenaert, Amaryllis and Craeye, Bart and Buyle, Matthias | JOURNAL OF CLEANER PRODUCTION | 2021 | Web of Science |  | 315 | The goal of this paper is to investigate how the environmental impact of clinker production might change in the future. This is assessed by the use of a consequential ex-ante life cycle assessment in which the changes to both the fore- and background system are taken into account. For the background system the focus is the electricity and fuel market. Cornerstone scenarios where developed using projections found in literature to estimate future trends. These scenarios consist of a reference scenario and two climate goal scenarios, one for clinker and one for energy. The climate goal scenarios are further divided up in pathways to reach the climate goal. Results indicate that the environmental impact of clinker production could be reduced by a factor of five in comparison with its current impact, going from 0.21 points in the reference scenario in this decade to as low as 0.04 in the other timeperiods and scenarios when using ReCiPe's single weighted score. This reduction is mainly a result of the introduction of carbon capture and the electrification of kilns. Results also showed that because of the increased electricity use of the cement sector, the environmental impact of clinker production becomes very sensitive to evolutions in the electricity sector. | Article | 10.1016/j.jclepro.2021.128081 | MAES et al., 2021b.pdf |  | Maes, B (Corresponding Author), Univ Antwerp, Energy \& Mat Infrastruct \& Bldg EMIB, B-2020 Antwerp, Belgium. Maes, Ben; Audenaert, Amaryllis; Craeye, Bart; Buyle, Matthias, Univ Antwerp, Energy \& Mat Infrastruct \& Bldg EMIB, B-2020 Antwerp, Belgium. Craeye, Bart, Odisee Univ Coll, Durable Bldg Team DuBiT, B-9320 Aalst, Belgium. Buyle, Matthias, Flemish Inst Technol Res VITO, Unit Sustainable Mat Management, B-2400 Mol, Belgium. |  | Clinker production; Ex-ante LCA; Cornerstone scenarios; Energy market |  | 0959-6526 | English |  | Rejeitado | R:Aceito ¦ P:Aceito | R:Aceito | produção de clínquer (ACV consequencial ex-ante — processo, não-construção) | R:Aceito ¦ P:Aceito | R:Rejeitado ¦ P:Rejeitado | R:Aceito | R:Aceito |  |  |  | [C4 Rejeitado] ACV consequencial ex-ante de produção de clínquer — processo de produção de precursor sem ACV do elemento final ¦ [Validação PDF 2026-06-06: pdfplumber p.1; extração OK; sobrenome conferido no texto] ¦ [Reavaliado por título/resumo: C4 era R:Aceito] ¦ [C3 Aceito 2026-06-12: material estrutural moldável; PDF conferido (autor/título)] ¦ [C4 Rejeitado 2026-06-14 (leitura 3+pg)] ACV consequencial ex-ante da producao de clinquer — precursor [Correção 2026-06-21: 'Inconclusivo'→'Rejeitado' (P:Rejeitado em C4 via triagem PDF)] [E1 2026-08-24: E1_moldavel=Aceito, E1_construcao=Rejeitado — migrados das decisoes P: dos antigos C3/C4, tomadas por leitura de PDF] | fator_clinquer | Aceito | Aceito | Aceito | Rejeitado | [5 empty] | 1 | E1_construcao
Carbon footprint and water use of alkali-activated and hybrid cement mortars | Batuecas, E. and Ramon-Alvaraez, I. and Sanchez-Delgado, S. and Torres-Carrasco, M. and Leng, Zhen | JOURNAL OF CLEANER PRODUCTION | 2021 | Web of Science |  | 319 | Cement industry consumes large amounts of water, energy and it is one of the main sources of anthropogenic greenhouse gas emissions. Hence, addressing these environmental constraints leads to a search for alternative mortars to ordinary Portland cement (OPC) replacing the clinker by industrial by-products, such as blast furnace slag and/or fly ash. In this context, alkaline activated materials (AAM) show good mechanical properties comparable to OPC. However, AAM present durability problems against leaching phenomena, and workability problems because of the use of alkaline solutions. Therefore, other alternatives as the hybrid materials (HM) are receiving greater attention. In order to determine if the mechanical properties of hybrid and alkali-activated mortars are indeed comparable to those from Ordinary Portland Cements (OPC), this paper first examines the compressive strength and porosity of an AAM case study from slag and two HM systems, both from slag and fly ash. Moreover, since very little is known about their environmental impacts in terms on water use and carbon footprint they were calculated through the Life Cycle Assessment methodology and compared to those of OPC. Results revealed that the assessed AAM and two HM case studies obtained mechanical properties comparable to those for OPC. The AAM obtained -406.02 kg CO2/m(3) while for the hybrids the carbon footprints were -253.26 kg CO2/m(3) (HM from slag) and -253.27 kg CO2/m(3) (HM from fly ash), proving that partial or total substitution of cement by waste in mortars reduces the carbon footprint of OPC more than 100\%. In terms on water footprint, more than a 40\% reduction in water use is obtained if HM are used instead of OPC supporting the idea that HM achieve good balance between carbon footprint and water use reductions. | Article | 10.1016/j.jclepro.2021.128653 | BATUECAS et al., 2021a - j.jclepro.2021.128653.pdf |  | Batuecas, E (Corresponding Author), Univ Carlos III Madrid, Dept Thermal \& Fluid Engn, Avda Univ 30, Madrid 28911, Spain. Batuecas, E.; Sanchez-Delgado, S., Univ Carlos III Madrid, Dept Thermal \& Fluid Engn, Avda Univ 30, Madrid 28911, Spain. Ramon-Alvaraez, I.; Torres-Carrasco, M., Univ Carlos III Madrid, Mat Sci \& Engn Dept, IAAB, Avda Univ 30, Madrid 28911, Spain. |  | Life cycle assessment (LCA); Alkali-activated materials; Hybrid mortars |  | 0959-6526 | English |  | Inconclusivo | R:Aceito ¦ P:Aceito | R:Aceito | argamassas álcali-ativadas e híbridas (pegada de carbono e água) | R:Aceito ¦ P:Aceito | R:Aceito ¦ P:Aceito | R:Aceito ¦ P:Aceito | R:Aceito ¦ P:Aceito |  | R:Aceito |  | [C3 Aceito 2026-06-12: material estrutural moldável; PDF conferido (autor/título)] ¦ [C4 Aceito 2026-06-14 (leitura 3+pg): relacionado a construcao civil] [C5 Aceito 2026-06-19: Carbon footprint and water use of alkali-activated and hybrid; greenhouse gas emissions. Hence, addr] [C6 Aceito 2026-06-21: material principal global/exportável; não envolve material geograficamente restrito] [E1 2026-08-24: E1_moldavel=Aceito, E1_construcao=Aceito — migrados das decisoes P: dos antigos C3/C4, tomadas por leitura de PDF] [E2 por PDF 2026-08-25 LOTE_36: resist=Aceito (110 MPa), co2=Aceito (535,80 (OPC de referencia); -406,02 (escoria alcali-activada); -253,26 (hibrido kg CO2 eq/m3 de argamassa) PAG res=p.4, texto sec.3.1 (43,5 MPa no OPC e ate 110 MPa na escoria alcali-activada aos 28 dias); co2=p.6, Tab.4; os mesmos valores em texto nas p.5 e p.6 AVISO: balanco liquido negativo (tres dos quatro sistemas dao GWP negativo por credito de escoria/cinza evitada) FONTE EXTERNA: base de dados de inventario: ecoinvent 3.6 (APOS) ¦ Quatro argamassas ensaiadas pelos proprios autores (Fig.1, compressao e porosidade): OPC 43,5 MPa, escoria alcali-activada ate 110 MPa, hibrido de cinza volante cerca de 30 MPa. Nenhuma abaixo de 20. ] | aglomerante_alternativo | Aceito | Aceito | Aceito | Aceito |  | Aceito | Aceito
Life cycle assessment of a low-height noise barrier for railway traffic noise | Abdulkareem, Mariam and Havukainen, Jouni and Nuortila-Jokinen, Jutta and Horttanainen, Mika | JOURNAL OF CLEANER PRODUCTION | 2021 | Web of Science |  | 323 | Life cycle assessment (LCA) methodology was applied to assess five locally developed mix designs for a 20 m low-height noise barrier (LHNB) categorized as: precast Portland cement concrete (S0-baseline scenario), two precast geopolymer composites (S1; S2), and two additive-manufactured geopolymer composites (S3; S4). The objective of the study is to carry out a LCA study of the mix designs, to identify environmental hotspots and evaluate the influence of durability and service life on the LCA results. Environmental impact categories assessed are global warming potential (GWP), fossil depletion, photochemical ozone formation, and acidification. Results show that when a fixed service life of 40 years is chosen for all mix designs, S4 is the most environmentally sustainable with 73\% reduced GWP when compared to S0. When sensitivity analysis was used to determine the effect of varying service life (10-40 years) on S1-S4; S4 shows equivalent to better environmental performance than S0. Carbonation was considered and result shows up to 8\% of CO2 uptake can be achieved. In conclusion, S4 depicts solutions and concepts that result in environmental improvement potentials for a LHNB from geopolymer composites. The results from this study supported decision-making and guided in the development a 20 m LHNB from 83\% industrial side-streams and 0.3\% alkali activator maintaining a 10 dB absorption capacity. | Article | 10.1016/j.jclepro.2021.129169 | ABDULKAREEM et al., 2021b.pdf |  | Abdulkareem, M (Corresponding Author), Lappeenranta Lahti Univ Technol, Sch Energy Syst, Dept Sustainabil Sci, POB 20, FI-53851 Lappeenranta, Finland. Abdulkareem, Mariam; Havukainen, Jouni; Horttanainen, Mika, Lappeenranta Lahti Univ Technol, Sch Energy Syst, Dept Sustainabil Sci, POB 20, FI-53851 Lappeenranta, Finland. Nuortila-Jokinen, Jutta, Lappeenranta Lahti Univ Technol, Res Platform RE SOURCE, POB 20, FI-53851 Lappeenranta, Finland. |  | Low-height noise barrier; Geopolymer composite; Life cycle assessment; Additive manufacturing; Service life; Compressive strength |  | 0959-6526 | English |  | Inconclusivo | R:Aceito | R:Aceito | barreira acústica ferroviária -- concreto Portland pré-moldado vs. geopolímero pré-moldado/impresso 3D | R:Aceito | R:Aceito | R:Aceito | R:Aceito |  | R:Aceito |  | [C2 Rejeitado] Barreira acústica de baixa altura para ruído ferroviário — elemento não-estrutural ¦ [Validação PDF 2026-06-06: pdfplumber p.1; extração OK; sobrenome conferido no texto] ¦ [Reavaliado por título/resumo: C2 era R:Aceito] [Status 2026-06-21: →Rejeitado (veredito Rejeitado em C2)] ¦ [2026-08-03 reset auditoria - retriagem do zero por resumo] Cascata C1-C8 zerada (estava com R:Rejeitado no meio de uma cascata já iniciada por PDF, sem P:Rejeitado explícito). Valores anteriores: {'C1': 'R:Aceito ¦ P:Aceito', 'C2': 'R:Rejeitado', 'material_C2': None, 'C3': 'R:Aceito', 'C4': 'R:Aceito', 'C5': 'R:Aceito', 'C6': 'R:Aceito', 'C8': None}. C1 reavaliado: Aceito (ano>=2006). ¦ [2026-08-03 C2 retriado por resumo: Aceito] barreira acústica ferroviária -- concreto Portland pré-moldado vs. geopolímero pré-moldado/impresso 3D ¦ [2026-08-03] status_triagem 'Rejeitado' -> 'Inconclusivo' (C2 Aceito, segue ativa na cascata para C3). ¦ [2026-08-03 C3 retriado por resumo: Aceito] ¦ [2026-08-03 C4 retriado por resumo: Aceito] Claramente relacionado a construção civil. ¦ [2026-08-03 C5 retriado por resumo: Aceito] Menciona ACV/CO2/GEE com resultado. ¦ [2026-08-03 C6 retriado por resumo: Aceito] Material principal global/exportável. ¦ [2026-08-03 C8 Aceito] document_type não é Editorial/Erratum/Retracted/Letter/etc. [E1 metadados 2026-08-24 lote 06: moldavel=Aceito, construcao=Aceito (confianca alta). ] [E2 por PDF 2026-08-25 LOTE_36: resist=Aceito (32 MPa (aos 28 dias)), co2=Aceito (aprox. 3850 (S0), 2300 (S1), 3800 (S2), 2750 (S3), 400 (S4); captacao de CO2 de kg CO2 eq./20 m de barreira acustica) PAG res=p.6, texto sec.3 (S0 com 32 MPa, o mais alto, e S4 com 13 MPa, o mais baixo); valor de cad co2=p.7, Fig.6 (eixo esquerdo, GWP [kg CO2 eq./20m]); valores de captacao impressos no texto d AVISO: S1 le-se exactamente sobre a marca dos 20 MPa na Fig.5, pelo que nao conta como abaixo; captacao e nao emissao nos valores de CO2 uptake FONTE EXTERNA: base de dados de inventario: GaBi 2019 e ecoinvent ¦ Barreira acustica de baixa altura em geopolimero, cinco cenarios de traco S0-S4. Do texto so saem os extremos (32 e 13 MPa); os intermedios foram lidos do eixo secundario da Fig.5 ampliado a 420 dpi: ] | aglomerante_alternativo | Aceito | Aceito | Aceito | Aceito |  | Aceito | Aceito
Life cycle assessment of the existing and proposed municipal solid waste management system in Moscow, Russia | Vinitskaia, Natalia and Zaikova, Anna and Deviatkin, Ivan and Bachina, Oksana and Horttanainen, Mika | JOURNAL OF CLEANER PRODUCTION | 2021 | Web of Science |  | 328 | This study provides the first life cycle assessment (LCA) for municipal solid waste waste management system in one of the largest cities in Europe, Moscow. Its significance stems from recent important changes in the waste management system, the introduction of limited source separate collection in 2020, and the first examination of sorted municipal solid waste (MSW) composition. Moscow city generates 8.1 million tonnes of MSW per year, most of which is still mainly disposed of in landfill sites. The study assesses the current situation, the waste management system planned to be operational by 2024 and proposes improvements to separate collection and treatment of organic waste that could be adopted in the future. In this context, 6 scenarios are compared using LCA based approach. The impacts are presented as global warming potential (GWP), acidification potential (AP) and eutrophication potential (EP). The results show that the existing MSW management system has the highest GWP and AP. Planned changes to the system by 2024 will reduce impacts in all categories. The largest emissions reduction potential is found for refuse-derived fuel (RDF) production and its use in cement kilns as a replacement for coal, which reduces emissions by 1.1 kg CO2-eq/kgRDF and results in a negative AP. The change in EP remains negligible. Separate collection and treatment of biowaste is also beneficial, with anaerobic digestion being the most advantageous treatment method. Nevertheless, even after the implementation of all initiatives, landfill still represents about 53\% of direct emissions in GWP. Sensitivity analysis estimated that flaring of landfill gas can reduce GWP from landfill sites by a factor greater than two. With these changes, the total emissions of the system approach zero. Energy recovery at MSW incineration plants and substitution to the grid gives reductions in GWP and EP in the range of 35\% and provides especially significant reductions in AP. The waste management system in Moscow accounts for 3\% of residents' carbon footprint, which might drop to 1\% if appropriate changes to the system are implemented. | Article | 10.1016/j.jclepro.2021.129407 | VINITSKAIA et al., 2021.pdf |  | Vinitskaia, N (Corresponding Author), Yliopistonkatu 34, Lappeenranta 53850, Finland. Vinitskaia, Natalia; Zaikova, Anna; Deviatkin, Ivan; Horttanainen, Mika, Lappeenranta Lahti Univ Technol LUT, Dept Sustainabil Sci, Yliopistonkatu 34, Lappeenranta 53850, Finland. Bachina, Oksana, Ecoline LLC, Signalny Proyezd 37,B Bldg 2, Moscow 109542, Russia. |  | Life cycle assessment; Waste management; Municipal solid waste; Territorial waste management scheme; Russia Moscow |  | 0959-6526 | English |  | Rejeitado | R:Aceito ¦ P:Aceito | R:Aceito | gestão de resíduo sólido municipal (não-construção) | R:Aceito ¦ P:Aceito | R:Rejeitado ¦ P:Rejeitado | R:Aceito | R:Aceito |  |  |  | [C4 Rejeitado] Gestão de resíduo sólido municipal (MSW) — não relacionado a material de construção ¦ [Validação PDF 2026-06-06: pdfplumber p.1; extração OK; sobrenome conferido no texto] ¦ [Reavaliado por título/resumo: C4 era R:Aceito] ¦ [C3 Aceito 2026-06-12: material estrutural moldável; PDF conferido (autor/título)] ¦ [C4 Rejeitado 2026-06-14 (leitura 3+pg)] gestao de RSU (Moscou) — gestao de residuos, off-topic [Correção 2026-06-21: 'Inconclusivo'→'Rejeitado' (P:Rejeitado em C4 via triagem PDF)] [E1 2026-08-24: E1_moldavel=Aceito, E1_construcao=Rejeitado — migrados das decisoes P: dos antigos C3/C4, tomadas por leitura de PDF] |  | Aceito | Aceito | Aceito | Rejeitado | [5 empty] | 1 | E1_construcao
Upcycling of waste concrete in eco-friendly strain-hardening cementitious composites: Mixture design, structural performance, and life-cycle assessment | Li, Xiuling and Lv, Xiangrong and Zhou, Xintao and Meng, Weina and Bao, Yi | JOURNAL OF CLEANER PRODUCTION | 2022 | Web of Science |  | 330 | To upcycle waste concrete through producing strain-hardening cementitious composites (SHCC) for sustainable and resilient structures, this research investigates the effect of fine recycled concrete powder on the fresh and hardened properties, optimizes the mixture design, evaluates the structural behavior, and assesses the life-cycle performance of SHCC at material and structural levels. The investigated fresh and hardened properties include the flowability, compressive strength, tensile strength, and ductility. Four full-scale beams, including a conventional reinforced concrete beam and three reinforced SHCC beams with the optimal SHCC mixture, were tested under flexural loads until failure. Life-cycle performance of SHCC was assessed regarding the cost and carbon footprint. The results showed that appropriate use of recycled concrete powder increased the ductility while retaining the adequate compressive and tensile strengths as well as flowability of SHCC. The use of the developed SHCC with recycled concrete powder increased the load capacity and crack resistance of the full-scale reinforced beams. The developed SHCC involves higher upfront cost and carbon footprint but lower life-cycle cost and carbon footprint for the investigated structural beam applications when the service life is longer than 40 years. | Article | 10.1016/j.jclepro.2021.129911 | LI et al., 2022 - j.jclepro.2021.129911.pdf |  | Bao, Y (Corresponding Author), Stevens Inst Technol, Dept Civil Environm \& Ocean Engn, Hoboken, NJ 07030 USA. Li, Xiuling; Lv, Xiangrong, Shandong Jianzhu Univ, Sch Civil Engn, Jinan 250101, Shandong, Peoples R China. Zhou, Xintao, Kunming Univ Sci \& Technol, Sch Chem Engn, Kunming 650500, Yunnan, Peoples R China. Meng, Weina; Bao, Yi, Stevens Inst Technol, Dept Civil Environm \& Ocean Engn, Hoboken, NJ 07030 USA. |  | Ductility; Flexural behaviors; Life-cycle performance; Recycled concrete powder; Strain-hardening cementitious composites (SHCC); Sustainable and resilient structures |  | 0959-6526 | English |  | Inconclusivo | R:Aceito | R:Aceito |  | R:Aceito | R:Aceito | R:Aceito | R:Aceito |  | R:Aceito |  | [PDF SOLTO 2026-08-16 (Opcao A): a celula pdf apontava para 'LI et al., 2022.pdf', que e da linha 4698. Evidencia: DOI su14095180 presente; j.jclepro.2021.129911 e 3872069 ausentes. Esta linha fica pendente de download.] ¦ [COLISAO DE PDF 2026-08-15: decisao anulada. O ficheiro LI et al., 2022.pdf contem o DOI 10.3390/su14095180, nao o 10.1016/j.jclepro.2021.129911 desta linha. Aguarda o PDF correto.] ¦ [C3 Aceito 2026-06-12: material estrutural moldável; PDF conferido (autor/título)] ¦ [C4 Aceito 2026-06-14 (leitura 3+pg): relacionado a construcao civil] [C5 Aceito 2026-06-19: Case Study on Carbon Footprint Life-Cycle Assessment for; Abstract: The construction industry’s high] [C6 Aceito 2026-06-21: material principal global/exportável; não envolve material geograficamente restrito] [E1 metadados 2026-08-24 lote 06: moldavel=Aceito, construcao=Aceito (confianca alta). ] [PDF integrado 2026-08-30 (download automatico por DOI, Unpaywall/mdpi-res/Sci-Hub, pasta BAIXADOS MANUALMENTE): nome/ficheiro casado por DOI e confirmado por leitura (titulo/autor/DOI batem). Valor anterior da celula pdf: None.] [E2 por PDF 2026-09-01 LOTE_114: resist=Aceito (47.30 MPa), co2=Aceito (136 kg CO2eq/viga (elemento, V=0.149 m3 SHCC+aco, fase de fabricacao)) PAG res=p.p.6, Tab.4 co2=p.p.10, texto] ¦ Upcycling de po de concreto reciclado (RCP) em SHCC (strain-hardening cementitious composite). Tabela 4 (p.6): 16 misturas (M1-M16), resistencia a compressao aos 28 dias de 19.50 MPa (M13, unica abaixo de 20) a 47.30 MPa (M2) - n_misturas_abaixo_20=1. CO2: pegada de carbono calculada pelo proprio artigo (Eq.2, fatores da Tabela 8) por m3 de mistura e, na fase de fabricacao da viga real (p.10), totalizada por elemento: viga SHCC completa (concreto+aco, V=0.149 m3) = 136 kg CO2eq; viga de concreto convencional (V=0.162 m3, mesma resistencia) = 132 kg CO2eq. O ACV completo tambem inclui manutencao ao longo de 75 anos (Fig.14), nao extraido aqui por o valor de fabricacao ja bastar para o criterio. |  | Aceito | Aceito | Aceito | Aceito |  | Aceito | Aceito
Uncertainty, variability, price changes and their implications on a regional building materials industry: The case of Swiss canton Argovia | Meglin, Ronny and Kytzia, Susanne and Habert, Guillaume | JOURNAL OF CLEANER PRODUCTION | 2022 | Web of Science |  | 330 | There is an increasing effort of the cement and concrete industry to increase material efficiency and reduce CO2 emissions. Several strategies have been identified to achieve this goal, but the implementation of a circular economy (CE) strategy is being pursued most actively by governments and public organizations to increase material efficiency and improve sustainability in the construction industry. This transition to a CE, however, is a process, which features a high multi-dimensional complexity and a fundamental change of a complex sociotechnical system. It can be interpreted as a co-evolutionary process between public policies and business models It is, therefore, necessary to understand the existing system and the interactions between business models and public policies to support decision-and policy-makers in the transition towards a CE.We would like to contribute to this understanding and identify initial implications on which business models and which public policies support a transition towards a CE. The aim of the paper is to provide a novel analysis of the economic structure of a regional building materials industry to identify regional conditions and give first implications on how to implement a CE in a regional context. We use an integrated assessment model to enable a comprehensive environmental and economical assessment of an industry and to generate data for policymaking. This method combines Material-Flow-Analysis (MFA) and Life-Cycle-Assessment (LCA) using an input-output approach. We demonstrate how we can evaluate uncertainties in model application and demonstrate in a case study that our model produces robust results. On this basis, we discuss what additional insights on systems behavior we gain from uncertainty analysis focusing on price data. We use an uncertainty analysis as a basis for identifying implications for business models and policies. In addition, we use the price model in the Input-Output Analysis (IOA) to investigate the impact of price changes on linked sectors. We use an exemplary assessment of the building materials industry in the Swiss canton of A-rgovia as a case study.First, we were able to show that the model used here is robust and has reasonable uncertainties. Using the results of the Sensitivity-Analysis we could formulate initial indications of how business models are affected by the shift to CE. We have shown that vertical integration of different sectors makes sense regarding a CE to buffer price volatilities, but also to secure the supply of raw materials. Furthermore, the results of the uncertainty analysis and the price model provided us with initial findings, in which sectors policies are most efficient and how price changes affect the downstream sectors. The new approach presented here to capture a regional industry in detail using economic calculations and uncertainty considerations represents an important contribution to better understand a regional industry and to support the process of decision- and policymaking. | Article | 10.1016/j.jclepro.2021.129944 | MEGLIN, 2022 - j.jclepro.2021.129944.pdf |  | Meglin, R (Corresponding Author), Oberseestr 10, CH-8640 Rapperswil, Switzerland. Meglin, Ronny; Habert, Guillaume, Swiss Fed Inst Technol, Dept Civil Environm \& Geomat Engn, Zurich, Switzerland. Meglin, Ronny; Kytzia, Susanne, Univ Appl Sci Eastern Switzerland, Inst Civil \& Environm Engn, Rapperswil, Switzerland. |  | Circular economy; Building materials; Regional assessment; MFA; LCA; IOA; Uncertainty; Sensitivity; Switzerland |  | 0959-6526 | English |  | Rejeitado | R:Aceito ¦ P:Aceito | R:Aceito | indústria regional de materiais de construção (incerteza/variabilidade/preços, Suíça) | R:Aceito ¦ P:Aceito | R:Aceito ¦ P:Aceito | R:Aceito ¦ P:Aceito | R:Aceito ¦ P:Aceito |  | R:Aceito |  | [C3 Aceito 2026-06-12: material estrutural moldável; PDF conferido (autor/título)] ¦ [C4 Aceito 2026-06-14 (leitura 3+pg): relacionado a construcao civil] [C5 Aceito 2026-06-19: Handling Editor: Bin Chen There is an increasing effort of the ] [C6 Aceito 2026-06-21: material principal global/exportável; não envolve material geograficamente restrito] [E1 2026-08-24: E1_moldavel=Aceito, E1_construcao=Aceito — migrados das decisoes P: dos antigos C3/C4, tomadas por leitura de PDF] [E2 por PDF 2026-08-25 LOTE_36: resist=Rejeitado, co2=nao avaliado ¦ Avaliacao economica (analise de fluxo de materiais transformada em tabela input-output) da industria de materiais de construcao do cantao suico de Argovia, com incerteza, variabilidade e precos. Zero ] |  | Aceito | Aceito | Aceito | Aceito |  | Rejeitado |  |  |  | 2 | E2_resistencia
The physicochemical properties of Portland cement blended with calcium carbonate with different morphologies as a supplementary cementitious material | McDonald, Lewis J. and Carballo-Meilan, M. Ara and Chacartegui, Ricardo and Afzal, Waheed | JOURNAL OF CLEANER PRODUCTION | 2022 | Web of Science |  | 338 | This study proposes the addition of calcium carbonate produced from flue-gas carbon dioxide to reduce carbon emissions of Portland cement manufacturing from 0.96 kgCO(2)/kg of Portland cement to 0.33 kgCO(2)/kg of Portland cement with comparable strengths. This study reviews the impact of calcite addition on properties of cement based on the literature. Experimental findings are presented on how the addition of different polymorphs of calcium carbonate influence physicochemical behaviour of Portland cement in terms of hydration chemistry, compressive and flexural strength and thermal analysis. Three polymorphs of calcium carbonate (amorphous, micro calcite and nano calcite) are studied. This is the first study to report the impact of three different calcium carbonate polymorphs especially that in the amorphous form. The addition of CaCO3 in Portland cement can increase the compressive strength by about 20\% when compared to the benchmark. Examining the hydration shows the formation of scawtite and tilleyite with competing effect on the product strength during hydration. Formation of 8 mass\% of combined scawtite-tilleyite phases at ambient conditions using CaCO3 is a new discovery; it results first in an increase in compressive strength and then, above 8 mass\% it negatively impacts compressive strength. This study also provides avenues to use calcite as a sustainable supplementary cementitious material to reduce carbon emissions as well as improve early strengths. These characteristics are evidence that calcium carbonates provide a new regime of carbonate activity, modified hydration reactions, and can be used as a step towards the next generation of low-carbon Portland cements utilising mineral carbon capture technologies. | Article | 10.1016/j.jclepro.2021.130309 | MCDONALD, 2022 - j.jclepro.2021.130309.pdf |  | Afzal, W (Corresponding Author), Univ Aberdeen, Sch Engn, Aberdeen AB24 3UE, Scotland. McDonald, Lewis J.; Carballo-Meilan, M. Ara; Afzal, Waheed, Univ Aberdeen, Sch Engn, Aberdeen AB24 3UE, Scotland. Chacartegui, Ricardo, Univ Seville, Energy Engn Dept, Seville 41004, Spain. |  | Carbon capture and mineralisation; Calcium carbonate; Portland cement; Life-cycle assessment; Cement hydration |  | 0959-6526 | English |  | Inconclusivo | R:Aceito ¦ P:Aceito | R:Aceito | cimento Portland com carbonato de cálcio (propriedades físico-químicas) | R:Aceito ¦ P:Aceito | R:Aceito ¦ P:Aceito | R:Aceito ¦ P:Aceito | R:Aceito ¦ P:Aceito |  | R:Aceito |  | [C3 Aceito 2026-06-12: material estrutural moldável; PDF conferido (autor/título)] ¦ [C4 Aceito 2026-06-14 (leitura 3+pg): relacionado a construcao civil] [C5 Aceito 2026-06-19: emissions of Portland cement manufacturing from 0.96 kgCO2 /kg of Portland cement to 0.33 kgCO2 /kg ] [C6 Aceito 2026-06-21: material principal global/exportável; não envolve material geograficamente restrito] [E1 2026-08-24: E1_moldavel=Aceito, E1_construcao=Aceito — migrados das decisoes P: dos antigos C3/C4, tomadas por leitura de PDF] [E2 por PDF 2026-08-25 LOTE_36: resist=Aceito (58,3 MPa (aos 28 dias)), co2=Aceito (0,899172 (cimento Portland); 0,667361 (CaCO3 cenario 1); 0,154308 (cenario 2); 0 kg CO2 eq/kg de produto (1 kg de cimento ou 1 kg d) PAG res=p.11, texto (conclusoes: 'the highest compressive strength at 58.3 MPa'); curvas por mistu co2=p.10, Tab.10 (cimento Portland) e Tabs.11-13 (CaCO3); tambem texto p.9 e p.10 FONTE EXTERNA: base de dados de inventario: ecoinvent (Portland cement CEM I, CEMBUREAU technology mix, EN 197-1 RER S) ¦ Onze pastas de cimento ensaiadas pelos proprios autores (OPC, PLC e tres teores de micro-calcite, nano-calcite e CaCO3 amorfo). Uma unica ocorrencia de MPa em texto, na conclusao. As Figs.3, 4, 6 e 7 ] | aglomerante_alternativo; carbonatacao_captura | Aceito | Aceito | Aceito | Aceito |  | Aceito | Aceito
A feasibility study of using coffee cup waste as a building material-Life cycle assessment and multi-objective optimisation | Sandanayake, Malindu and Bouras, Yanni and Vrcelj, Zora | JOURNAL OF CLEANER PRODUCTION | 2022 | Web of Science |  | 339 | With the scarcity of land and rapid drive towards sustainable development, numerous research studies are conducted on diverting waste from landfills. However, majority of these studies are focused on either experi-mental investigation of material characteristics or environmental impacts. Due to heavy virgin material usage, building material manufacturing industries are increasingly interested in using waste materials to partially or completely replace virgin materials from building materials. The cost of production is still a governing factor in decision making process concerning sustainable green material procurement. Disposable coffee cups contain a plastic liner and annually 60,000 kg of coffee cup waste end up in Australian landfills. Therefore, the current study presents a LCA feasibility study focused on shredded coffee cup waste as sand replacement in concrete and wood chip replacement in particleboard manufacture. The results indicate that sand replacement in concrete can improve environmental impact savings as compared to particleboard manufacture. Sensitivity analysis demon-strated that percentage of sand replacement is highly sensitive to global warming potential (GWP) impact category and transport distance is highly sensitive to other environmental impacts. A multi-objective genetic optimisation is then conducted to obtain the cost-effective green mix designs for concrete samples. The results indicated that with 25\% cost increase, emissions of CO2, NOx, CO and SO2 can be reduced by 10\%, 38\%, 2.5\% and 43\% respectively. These research findings are valuable for stakeholders determined to adopt cost-effective green building materials in their construction projects. | Article | 10.1016/j.jclepro.2022.130498 | SANDANAYAKE et al., 2022a - j.jclepro.2022.130498.pdf |  | Vrcelj, Z (Corresponding Author), Victoria Univ, Inst Sustainable Ind \& Liveable Cities, Ballarat Rd, Footscray Pk, Vic 3011, Australia. Sandanayake, Malindu; Bouras, Yanni; Vrcelj, Zora, Victoria Univ, Inst Sustainable Ind \& Liveable Cities, Ballarat Rd, Footscray Pk, Vic 3011, Australia. |  | Building materials; Sustainable; Green; Waste; Multi-objective optimisation |  | 0959-6526 | English |  | Inconclusivo | R:Aceito ¦ P:Aceito | R:Aceito | resíduo de copo de café como material de construção (viabilidade) | R:Aceito ¦ P:Aceito | R:Aceito ¦ P:Aceito | R:Aceito ¦ P:Aceito | R:Aceito ¦ P:Aceito |  | R:Aceito |  | [C3 Aceito 2026-06-12: material estrutural moldável; PDF conferido (autor/título)] ¦ [C4 Aceito 2026-06-14 (leitura 3+pg): relacionado a construcao civil] [C5 Aceito 2026-06-19: Multi-objective optimisation study presents a LCA feasibility study] [C6 Aceito 2026-06-21: material principal global/exportável; não envolve material geograficamente restrito] [E1 2026-08-24: E1_moldavel=Aceito, E1_construcao=Aceito — migrados das decisoes P: dos antigos C3/C4, tomadas por leitura de PDF] [E2 por PDF 2026-08-25 LOTE_36: resist=Aceito (25 MPa (classe de projecto)), co2=Aceito (4,46E+02 (betao de controlo) e 3,98E+02 (betao com residuo de copo); 8,19E+00 e kg CO2-eq/m3 de betao; kg CO2-eq/m2 de aglomerado ) PAG res=p.5, texto sec.3.1.2 ('design is based on 25 MPa concrete'); valores ensaiados em p.5, Fig co2=p.8, Tab.4 (betao, 1 m3) e Tab.5 (aglomerado, 1 m2) AVISO: a resistencia de projecto (25 MPa) nao foi atingida em ensaio: o controlo le-se em cerca de 20,5 MPa e a mistura com residuo de copo em cerca de 16 MPa na Fig.3a FONTE EXTERNA: base de dados de inventario: ecoinvent via OpenLCA (metodos CML baseline e ReCiPe midpoint) ¦ Residuo de copos de cafe como substituto de 10% da areia em betao (e de 30% da lasca de madeira em aglomerado). A unica ocorrencia de MPa em todo o documento e a classe de projecto de 25 MPa (p.5), qu] |  | Aceito | Aceito | Aceito | Aceito |  | Aceito | Aceito
Environmental impacts of Design for Reuse practices in the building sector | Bertin, Ingrid and Saade, Myriam and Le Roy, Robert and Jaeger, Jean-Marc and Feraille, Adelaide | JOURNAL OF CLEANER PRODUCTION | 2022 | Web of Science |  | 349 | Actors of the construction sector are facing the challenge of reducing their carbon footprint and ideally reaching carbon neutrality. Reuse of structural elements made of concrete is of particular interest, given the large use of this material worldwide and its high environmental impact. Reusing constructive concrete elements is however challenging, particularly because connections between concrete structural elements are difficult to disassemble. It is then worth designing reuse techniques for concrete load-bearing elements and to verify their environmental performance using comprehensive methods such as Life Cycle Assessment. Based on the Design for Reuse concept, this article assesses the environmental impacts of a reusable structural portal frame constitutive of a concrete building and compares it to a traditional design with new materials. It relies on data collected through an experimental protocol of reinforced concrete structures construction/deconstruction/reconstruction using hydrodemolition. Impact scores are significantly reduced for all environmental categories after a first reuse cycle, both at the scale of a portal frame or a building. Concrete, and particularly high performance concrete, has durability qualities allowing to undergo several usage cycles. The effectiveness of environmental benefits however depends on functional downgrading and material losses. Guidance should then be provided to insure that future reuse practices will actually provide the expected benefits. This has to be conducted in parallel to full-scale experiments of load-bearing elements disassembly to estimate the realistic rates that can be obtained when deconstructing a building. | Article | 10.1016/j.jclepro.2022.131228 | BERTIN et al., 2022 - j.jclepro.2022.131228.pdf |  | Saadé, M (Corresponding Author), Univ Gustave Eiffel, Navier Lab, Ecole Ponts ParisTech, CNRS, F-77455 Marne La Vallee, France. Bertin, Ingrid; Jaeger, Jean-Marc, Setec, F-75012 Paris, France. Bertin, Ingrid; Saade, Myriam; Le Roy, Robert; Feraille, Adelaide, Univ Gustave Eiffel, Navier Lab, Ecole Ponts ParisTech, CNRS, F-77455 Marne La Vallee, France. Le Roy, Robert, PSL Univ, GSA Lab, ENSA Paris Malaquais, F-75006 Paris, France. |  | Design for reuse; Buildings; Concrete structures; Life cycle assessment; Deconstruction; Circular economy |  | 0959-6526 | English |  | Inconclusivo | R:Aceito ¦ P:Aceito | R:Aceito | práticas de Design para Reúso no setor de edificações | R:Aceito ¦ P:Aceito | R:Aceito ¦ P:Aceito | R:Aceito ¦ P:Aceito | R:Aceito ¦ P:Aceito |  | R:Aceito |  | [C3 Aceito 2026-06-12: material estrutural moldável; PDF conferido (autor/título)] ¦ [C4 Aceito 2026-06-14 (leitura 3+pg): relacionado a construcao civil] [C5 Aceito 2026-06-19: Handling Editor: Bin Chen Actors of the construction sector are fa] [C6 Aceito 2026-06-21: material principal global/exportável; não envolve material geograficamente restrito] [E1 2026-08-24: E1_moldavel=Aceito, E1_construcao=Aceito — migrados das decisoes P: dos antigos C3/C4, tomadas por leitura de PDF] [E2 por PDF 2026-08-25 LOTE_36: resist=Aceito (60 MPa (classe C60/75)), co2=Aceito (aprox. 3,0E+02 no ciclo 1 para o portico reutilizavel e aprox. 3,5E+02 para o na kg CO2 eq por portico (unidade funcional: um porti) PAG res=p.4, Tab.1 (por portico: volume inicial em C60/75 e classe do embebimento - C25/30, C60/75 co2=p.10, Fig.12 (eixo 'Climate Change (kg CO2 eq.)') AVISO: sem amostras proprias FONTE EXTERNA: base de dados de inventario: ecoinvent 3.2 cut-off via OpenLCA 1.8.0; metodo NF/EN 15804+A1/CN ¦ ACV de porticos de betao desmontaveis para reutilizacao. A Tab.1 (p.4) atribui a cada um dos quatro porticos a sua classe e o volume correspondente, e o texto da p.8 confirma 'high performance concret] |  | Aceito | Aceito | Aceito | Aceito |  | Aceito | Aceito
Impact of recycling effect in comparative life cycle assessment for materials selection-A case study of light-weighting vehicles | Liu, Junxi and Daigo, Ichiro and Panasiuk, Daryna and Dunuwila, Pasan and Hamada, Ko and Hoshino, Takeo | JOURNAL OF CLEANER PRODUCTION | 2022 | Web of Science |  | 349 | Selection of recycling approaches is one of the remaining issues in the life cycle assessment (LCA) and a critical factor for materials selection based on the LCA. While several recycling approaches and allocation methods have been proposed, the impact of the recycling effect determined by different allocation methods on materials selection has yet to be addressed. In this study, we demonstrate the impact of the recycling effect on materials selection in the LCA. First, the appropriateness of the avoided burden approach for the purpose of materials selection is addressed and practical equations for the three typical allocation methods in the avoided burden approach are proposed, for waste mining, end-of-life recycling, and 50-50 methods. Next, a material flow analysis is used to justify the recycling parameters associated with each allocation method. Finally, an LCA case study on different materials used for the light-weighting vehicle is conducted to show the impact of recycling effect on materials selection. According to the results of the life cycle greenhouse gas emissions, for the battery electric vehicles manufactured with intensive use of different materials, the preferred material is different depending on the waste mining and end-of-life recycling methods selected. Due to the different greenhouse gas emissions during the use phase, the recycling effect in the life cycle of battery electric vehicles is more substantial than that of internal combustion engine vehicles. The results of this study clearly indicate that attention should be given to the recycling effect when an LCA study is conducted for materials selection, especially when considering the products associated with a heavy environmental burden in the production phase. Future work on the development of a concrete selection methodology for different allocation methods is necessary. In addition, a high-resolution material flow analysis would be useful to obtain values of the part-specific recycled content of the designated product to ensure transparency and fairness when quantifying the recycling effect. | Article | 10.1016/j.jclepro.2022.131317 |  |  | Daigo, I (Corresponding Author), Univ Tokyo, Res Ctr Adv Sci \& Technol, Tokyo, Japan. Liu, Junxi; Hamada, Ko; Hoshino, Takeo, Univ Tokyo, Sch Engn, Dept Mat Engn, Tokyo, Japan. Daigo, Ichiro; Panasiuk, Daryna; Dunuwila, Pasan, Univ Tokyo, Res Ctr Adv Sci \& Technol, Tokyo, Japan. |  | Life cycle assessment; Avoided burden approach; End-of-life recycling method; Waste mining method; Recycling allocation; Metals |  | 0959-6526 | English |  | Rejeitado | R:Aceito | R:Rejeitado | [8 empty] | [PDF SOLTO 2026-08-16 (Opcao A): a celula pdf apontava para 'LIU et al., 2022.pdf', que e da linha 4438. Evidencia: DOI ijerph191912628 presente; j.jclepro.2022.131317 e 13467581.2022.2046003 ausentes. Esta linha fica pendente de download.] ¦ [COLISAO DE PDF 2026-08-15: decisao anulada. O ficheiro LIU et al., 2022.pdf contem o DOI 10.3390/ijerph191912628, nao o 10.1016/j.jclepro.2022.131317 desta linha. Aguarda o PDF correto.] ¦ [C2 Rejeitado] Redução de carbono por reciclagem de resíduo de construção — gestão/reciclagem de resíduo, não avalia um material ¦ [Validação PDF 2026-06-06: pdfplumber p.1; extração OK; sobrenome conferido no texto] ¦ [Reavaliado por título/resumo: C2 era R:Aceito] [Status 2026-06-21: →Rejeitado (veredito Rejeitado em C2)] ¦ [2026-08-03 reset auditoria - retriagem do zero por resumo] Cascata C1-C8 zerada (estava com R:Rejeitado no meio de uma cascata já iniciada por PDF, sem P:Rejeitado explícito). Valores anteriores: {'C1': 'R:Aceito ¦ P:Aceito', 'C2': 'R:Rejeitado', 'material_C2': None, 'C3': 'R:Aceito', 'C4': 'R:Aceito', 'C5': 'R:Aceito', 'C6': 'R:Aceito', 'C8': None}. C1 reavaliado: Aceito (ano>=2006). ¦ [2026-08-03 C2 retriado por resumo: Rejeitado] seleção de materiais para veículos (light-weighting) -- não é construção civil [E1 metadados 2026-08-24 lote 06: moldavel=Aceito, construcao=Rejeitado (confianca alta). seleccao de materiais para aligeiramento de veiculos electricos: sector automovel] |  | Aceito | Aceito | Aceito | Rejeitado | [5 empty] | 1 | E1_construcao
A climate-optimal supply chain for CO2 capture, utilization, and storage by mineralization | Ostovari, Hesam and Mueller, Leonard and Mayer, Fabian and Bardow, Andre | JOURNAL OF CLEANER PRODUCTION | 2022 | Web of Science |  | 360 | CO2 mineralization not only captures and stores CO2 permanently but also yields value-added products utilized in, for example, the cement industry. CO2 mineralization has been shown to potentially substantially reduce greenhouse gas (GHG) emissions. Realizing CO2 mineralization's potential on a large scale requires a) solid feedstock, b) CO2 sources, c) low-carbon energy, and d) markets for mineralization products. In general, these four requirements of CO2 mineralization are not satisfied at the same location. Thus, the assessment of CO2 mineralization's large-scale potential necessitates the full supply chain considering all requirements for CO2 mineralization simultaneously. At present, neither the potential of CO2 mineralization for GHG emissions reduction on a large scale nor the required supply chain to achieve the potential are fully understood. In our study, we design a climate-optimal supply chain for CO2 capture, utilization, and storage (CCUS) by CO2 mineralization to quantify the large-scale potential of CO2 mineralization in Europe. Our results show that a climate-optimal CCUS by CO2 mineralization could avoid up to 130 Mt CO2e/year of the industrial emissions in Europe even with the current energy supply system. By 2040, CCUS by CO2 mineralization could provide negative emissions of up to 136 Mt CO2e/year. The required energy and CO2 for the CCUS supply chain can be provided either by expanding the current infrastructure by about 5 \% or, even more climate efficiently, by building new infrastructure. The critical steps toward achieving the large potential of CO2 mineralization in Europe are 1) scaling up the CO2 mineralization technology to the industrial level and 2) exploiting large-scale mineral deposits. | Article | 10.1016/j.jclepro.2022.131750 | OSTOVARI et al., 2022 - j.jclepro.2022.131750.pdf |  | Bardow, A (Corresponding Author), ETH, Energy \& Proc Syst Engn, Zurich, Switzerland. Ostovari, Hesam; Mueller, Leonard; Mayer, Fabian; Bardow, Andre, Rhein Westfal TH Aachen, Inst Tech Thermodynam, Aachen, Germany. Bardow, Andre, Forschungszentrum Julich, Inst Energy \& Climate Res Energy Syst Engn IEK 10, Julich, Germany. Mayer, Fabian; Bardow, Andre, ETH, Energy \& Proc Syst Engn, Zurich, Switzerland. |  | Carbon capture and utilization; Mineralization; Carbonation; Supply chain optimization; Negative emission; Greenhouse gas mitigation |  | 0959-6526 | English |  | Rejeitado | R:Aceito ¦ P:Aceito | R:Aceito | cadeia de suprimentos para CCUS (não-construção) | R:Aceito ¦ P:Aceito | R:Rejeitado ¦ P:Aceito | R:Aceito ¦ P:Aceito | R:Aceito ¦ P:Aceito |  |  |  | [C4 Rejeitado] Cadeia de suprimentos para CCUS (captura/utilização/armazenamento de CO2) — não relacionado a material de construção ¦ [Validação PDF 2026-06-06: pdfplumber p.1; extração OK; sobrenome conferido no texto] ¦ [Reavaliado por título/resumo: C4 era R:Aceito] ¦ [C3 Aceito 2026-06-12: material estrutural moldável; PDF conferido (autor/título)] ¦ [C4 Aceito 2026-06-14 (leitura 3+pg): relacionado a construcao civil] [C5 Aceito 2026-06-19: A climate-optimal supply chain for CO2 capture, utilization, and storage; Handling Editor: Yutao Wan] [C6 Aceito 2026-06-21: material principal global/exportável; não envolve material geograficamente restrito] [E1 2026-08-24: E1_moldavel=Aceito, E1_construcao=Aceito — migrados das decisoes P: dos antigos C3/C4, tomadas por leitura de PDF] [E2 por PDF 2026-08-25 LOTE_36: resist=Rejeitado, co2=nao avaliado (130 (cenario base) e ate 160 de emissao evitada; 136 de emissoes negativas combi Mt CO2e/ano evitados a escala da industria europei) PAG res= co2=p.11, Tab.4 (resumo dos seis cenarios); tambem texto p.10 e p.12 AVISO: escala ambigua para a metanalise: o valor e emissao evitada de uma cadeia de abastecimento continental, nao emissao de um material ¦ Optimizacao da cadeia de abastecimento europeia de captura, uso e armazenamento de CO2 por mineralizacao. Zero ocorrencias de MPa, de classe de betao e de qualquer forca por area; os cinco acertos de ] | carbonatacao_captura | Aceito | Aceito | Aceito | Aceito |  | Rejeitado |  |  |  | 2 | E2_resistencia
Environmental life-cycle assessment of concrete produced in the United States | Hottle, Troy and Hawkins, Troy R. and Chiquelin, Caitlin and Lange, Bryan and Young, Ben and Sun, Pingping and Elgowainy, Amgad and Wang, Michael | JOURNAL OF CLEANER PRODUCTION | 2022 | Web of Science |  | 363 | Concrete is a primary material in infrastructure projects and is a significant contributor to global climate emissions. However, there is a lack of readily available cement and ready-mix concrete inventory data for evaluating the environmental performance of the industries. This study describes the development of cradle-to gate inventories for U.S. ready-mix concrete and gate-to-gate inventories for portland cement production technologies. These life-cycle inventories provide baselines for the environmental releases associated with concrete that is used for major infrastructure projects. The inventories are incorporated into the publicly available Greenhouse gases, Regulated Emissions, and Energy use in Technologies (GREET) model. The life-cycle inventories are created using facility-level environmental release data from U.S. datasets normalized to activity levels which are based on production capacity and utilization data provided by Portland Cement Association (PCA) and the U.S. Geological Survey Minerals Yearbook. Unit processes for limestone quarrying, sand and gravel quarrying, and wet-mix concrete batch plants are developed on the basis of national total point-source environmental releases and production statistics, coupled with corresponding flows associated with off-road fuel consumption and other non-point-source emissions. Midpoint impact assessment results are normalized to provide insight into their relative significance in the context of U.S. total impacts. These findings show that advanced calcination technologies help reduce greenhouse gas emissions, but the full set of releases also highlights the significance of metal releases and particulate-matter emissions generated by non-combustion-related activity. | Article | 10.1016/j.jclepro.2022.131834 | HOTTLE et al., 2022 - j.jclepro.2022.131834.pdf |  | Hawkins, TR (Corresponding Author), Argonne Natl Lab, Energy Syst Div, 9700 Cass Ave, Lemont, IL 60439 USA. Hottle, Troy; Chiquelin, Caitlin; Lange, Bryan; Young, Ben, Eastern Res Grp Inc, 110 Hartwell Ave, Lexington, MA 02421 USA. Hawkins, Troy R.; Sun, Pingping; Elgowainy, Amgad; Wang, Michael, Argonne Natl Lab, Energy Syst Div, 9700 Cass Ave, Lemont, IL 60439 USA. |  | Concrete; Cement; Pavement; Infrastructure; Life-cycle inventory; Open data |  | 0959-6526 | English |  | Rejeitado | R:Aceito ¦ P:Aceito | R:Aceito | concreto (produzido nos EUA — ACV) | R:Aceito ¦ P:Aceito | R:Aceito ¦ P:Aceito | R:Aceito ¦ P:Aceito | R:Aceito ¦ P:Aceito |  | R:Aceito |  | [C3 Aceito 2026-06-12: material estrutural moldável; PDF conferido (autor/título)] ¦ [C4 Aceito 2026-06-14 (leitura 3+pg): relacionado a construcao civil] [C5 Aceito 2026-06-19: Environmental life-cycle assessment of concrete produced in the; Life-cycle inventory ] [C6 Aceito 2026-06-21: material principal global/exportável; não envolve material geograficamente restrito] [E1 2026-08-24: E1_moldavel=Aceito, E1_construcao=Aceito — migrados das decisoes P: dos antigos C3/C4, tomadas por leitura de PDF] [E2 por PDF 2026-08-25 LOTE_37: resist=Rejeitado, co2=nao avaliado (553 kg CO2/t de cimento) PAG res= co2=p.4, texto, sec.2 (taxa de calcinacao adoptada) FONTE EXTERNA: factores de emissao de literatura: Marceau et al., 2006 (PCA LCI); GHGRP/EPA ¦ ACV de inventario (LCI) do cimento e betao produzidos nos EUA. Zero ocorrencias de MPa, psi, N/mm2, megapascal, classe C ou sequer da palavra 'strength' em 62.507 caracteres - verificado com busca sen] |  | Aceito | Aceito | Aceito | Aceito |  | Rejeitado |  |  |  | 2 | E2_resistencia
Environmental and economic sustainability of crack mitigation in reinforced concrete with SuperAbsorbent polymers (SAPs) | di Summa, Davide and Tenorio Filho, Jose Roberto and Snoeck, Didier and Heede, Philip Van den and Van Vlierberghe, Sandra and Ferrara, Liberato and de Belie, Nele | JOURNAL OF CLEANER PRODUCTION | 2022 | Web of Science |  | 358 | Due to the increasing awareness and sensitivity towards the environmental and economic sustainability issues, the concrete industry has to deliver innovative solutions, in terms of materials, products and structural concepts, to achieve higher durability of engineering feats in real service scenarios. The inclusion of SuperAbsorbent Polymers (SAPs) into the concrete mix, can not only stimulate the autogenous crack healing, but is also able to reduce the shrinkage cracking through internal curing. In this paper, Life Cycle Assessment (LCA) and Life Cycle Cost (LCC) analysis have been performed to assess both the ecological and economic profile, in real scale, of conventional reinforced concrete structures, made with concrete containing SAPs, in comparison to a reference solution without any addition. For this purpose, the corrosion of reinforcement has been regarded as the main degradation mechanism and different corrosion models have been considered and combined with the structural analysis principles to obtain reliable Service Life (SL) estimations. Four different scenarios, with a SL ranging from 50 up to 100 years, have been analyzed to assess the potential benefits of a wall, cast with SAP-containing concrete (Wall\_SAP). Both Wall\_SAP and a reference wall without SAP (Wall\_Ref) are subjected to the concrete cover replacement as main maintenance activity while for the Wall\_Ref also the crack filling by means of polyurethane resin is considered as an option (Wall\_Resin). The adopted CML impact-assessment method, developed by the Center of Environmental Science of Leiden University, shows the advantage of using SAPs, since the environmental burdens were reduced up to 20\% in the case of Fresh Water Aquatic Ecotoxicity impact category in comparison to the reference for the fourth scenario. In this scenario a hemispherical corrosion pit model for the steel bars and a service life of 100 years were taken into account. Furthermore, the economic assessment developed for the same scenario, pointed out for the SAPs based solution, there identified as Wall\_SAP\_M2\_100, a consistent reduction in terms of costs up to 14\% if compared to the reference, there named as Wall\_Ref\_M2\_100. The outcomes definitely highlight the potential of the analyzed technology that can fulfil the future needs of the stakeholders involved in the construction sector. | Article | 10.1016/j.jclepro.2022.131998 | DI SUMMA, 2022 - j.jclepro.2022.131998.pdf |  | di Summa, D (Corresponding Author), Univ Ghent, Dept Struct Engn \& Bldg Mat, Magnel Vandepitte Lab, Tech Lane Ghent Sci Pk, Campus A, Technologiepark, B-9052 Ghent, Belgium. di Summa, D (Corresponding Author), Politecn Milan, Dept Civil \& Environm Engn, Piazza Leonardo Vinci 32, I-20133 Milan, Italy. di Summa, Davide; Tenorio Filho, Jose Roberto; Heede, Philip Van den; de Belie, Nele, Univ Ghent, Dept Struct Engn \& Bldg Mat, Magnel Vandepitte Lab, Tech Lane Ghent Sci Pk, Campus A, Technologie |  | LCA; LCC; Sustainability; Concrete; Self-healing; SAPs |  | 0959-6526 | English |  | Inconclusivo | R:Aceito ¦ P:Aceito | R:Aceito | concreto armado (mitigação de fissuras) | R:Aceito ¦ P:Aceito | R:Aceito ¦ P:Aceito | R:Aceito ¦ P:Aceito | R:Aceito ¦ P:Aceito |  | R:Aceito |  | [C3 Aceito 2026-06-12: material estrutural moldável; PDF conferido (autor/título)] ¦ [C4 Aceito 2026-06-14 (leitura 3+pg): relacionado a construcao civil] [C5 Aceito 2026-06-19: LCA Polymers (SAPs) into the concrete mix, can] [C6 Aceito 2026-06-21: material principal global/exportável; não envolve material geograficamente restrito] [E1 2026-08-24: E1_moldavel=Aceito, E1_construcao=Aceito — migrados das decisoes P: dos antigos C3/C4, tomadas por leitura de PDF] [E2 por PDF 2026-08-25 LOTE_37: resist=Aceito (35 MPa (classe C35/45; a segunda parede e C30/37)), co2=Aceito (1,4x10^4 a 2,2x10^4 (max no Wall_Ref_M2_100) kg CO2 eq por parede (unidade funcional = a parede) PAG res=p.2, texto, sec.2.1 co2=p.9, Fig.8 (painel 'Global warming (GWP100a) [x10^4 kg CO2 eq]', lido contra o eixo) AVISO: sem amostras proprias; valor de CO2 lido contra o eixo, sem rotulo impresso ¦ Duas paredes reais de betao armado: Wall_Ref em C35/45 e Wall_SAP em C30/37, ditas explicitamente na p.2 - o artigo diz qual classe cada sistema usa, logo conta como classe declarada e nao e fonte ext] | carbonatacao_captura | Aceito | Aceito | Aceito | Aceito |  | Aceito | Aceito
Material requirements of global electricity sector pathways to 2050 and associated greenhouse gas emissions | Kalt, Gerald and Thunshirn, Philipp and Krausmann, Fridolin and Haberl, Helmut | JOURNAL OF CLEANER PRODUCTION | 2022 | Web of Science |  | 358 | Transforming and expanding the electricity sector are key for climate change mitigation and alleviation of energy poverty. Future energy systems based on renewable energy sources may reduce greenhouse gas (GHG) emissions but could require more materials during construction. We assess this trade-off by quantifying the requirements of the main bulk materials used in electricity infrastructures for 281 global electricity sector pathways until 2050. We identify main determinants for material requirements and gauge the relevance of socio-economic framework conditions and climate change mitigation regimes. Five selected, highly diverse scenarios are analysed in detail by quantifying their respective annual material stocks and flows, and cumulative GHG emissions to 2050. We find robust evidence that scenarios in line with the 1.5 ? target are associated with significantly higher material requirements than scenarios exceeding a global temperature rise of 2 ?. Material stocks in 2050 differ by up to 30\% for copper, 100\% for concrete, 150\% for iron/steel and 260\% for aluminium (3rd quartiles of Monte Carlo simulations), even when the particularly material-intensive ``Below 1.5 ?'' scenarios are excluded. Although power plants account for the largest part of the material requirements, grid expansion and reinforcement, necessary to accommodate large shares of volatile power generation and provide universal access to electricity, also cause substantial material demand. In the absence of future GHG mitigation in the processing industries, GHG emissions related to bulk materials (primarily iron/steel and aluminium) could amount to one tenth of the remaining carbon budget for a 50\% chance of limiting global warming to 1.5 ?. However, if preference is given to material-efficient technologies, low-carbon processes are applied in the industries and increased material recycling is achieved, GHG emissions related to bulk materials in decarbonisation pathways will not significantly exceed those in largely fossil fuel-based scenarios. | Article | 10.1016/j.jclepro.2022.132014 | KALT et al., 2022 - j.jclepro.2022.132014.pdf |  | Kalt, G (Corresponding Author), Univ Nat Resources \& Life Sci, Inst Social Ecol, Schottenfeldgasse 29, A-1070 Vienna, Austria. Kalt, Gerald; Thunshirn, Philipp; Krausmann, Fridolin; Haberl, Helmut, Univ Nat Resources \& Life Sci, Inst Social Ecol, Vienna, Austria. Kalt, Gerald, Econtrol, Vienna, Austria. Krausmann, Fridolin, Univ Appl Sci Tech Wien, Vienna, Austria. Kalt, Gerald, Univ Nat Resources \& Life Sci, Inst Social Ecol, Schottenfeldgasse 29, A-1070 Vienna, Austria. |  | Material stocks; Metals; Material flow analysis; Energy transition; Electricity; Power sector |  | 0959-6526 | English |  | Rejeitado | R:Aceito ¦ P:Aceito | R:Aceito | requisitos de materiais do setor de eletricidade global (não-construção) | R:Aceito ¦ P:Aceito | R:Rejeitado ¦ P:Aceito | R:Aceito ¦ P:Aceito | R:Aceito ¦ P:Aceito |  |  |  | [C4 Rejeitado] Requisitos de materiais do setor de eletricidade até 2050 — setor de energia, não relacionado a material de construção ¦ [Validação PDF 2026-06-06: pdfplumber p.1; extração OK; sobrenome conferido no texto] ¦ [Reavaliado por título/resumo: C4 era R:Aceito] ¦ [C3 Aceito 2026-06-12: material estrutural moldável; PDF conferido (autor/título)] ¦ [C4 Aceito 2026-06-14 (leitura 3+pg): relacionado a construcao civil] [C5 Aceito 2026-06-19: associated greenhouse gas emissions; Handling Editor: Kathleen Aviso T] [C6 Aceito 2026-06-21: material principal global/exportável; não envolve material geograficamente restrito] [E1 2026-08-24: E1_moldavel=Aceito, E1_construcao=Aceito — migrados das decisoes P: dos antigos C3/C4, tomadas por leitura de PDF] [E2 por PDF 2026-08-25 LOTE_37: resist=Rejeitado, co2=nao avaliado (5,5 Gt CO2e (High Coal, cumulativo 2021-2050); 8,2 Gt CO2e (Sustainability+) Gt CO2e cumulativos do sector electrico global) PAG res= co2=p.10, texto, sec. de resultados (Fig.7b) ¦ Requisitos materiais das trajectorias globais do sector electrico ate 2050. As duas unicas ocorrencias de 'strength' sao 'strengths of this study' e 'Strengthening the Global Response' (titulo de refe] |  | Aceito | Aceito | Aceito | Aceito |  | Rejeitado |  |  |  | 2 | E2_resistencia
Environmental full cost accounting of alternative materials used for railroad ties: Treated-wood and concrete case study | Diaz, Maria A. Herrera and Scouse, Adam and Kelley, Stephen S. | JOURNAL OF CLEANER PRODUCTION | 2022 | Web of Science |  | 364 | Environmental full-cost accounting (FCA) is a novel analytical framework that describes ecological and human health impacts of products and processes using financial measures. These impacts are generally considered to be external to the cost of the product, and are not traditionally reflected in the sales price of the product or service. FCA methodology provides a novel framework to analyze product alternatives from an inclusive perspective considering economic, societal, and environmental impacts. In this work, researchers use the FCA methodology to compare a series of chemically treated wooden and concrete railroad crossties. For all products analyzed in the study, production of the treatment chemicals and the crosstie, use, and disposal stages were included along with mass of emissions, and associated health and environment costs. This FCA allows for a comparison of alternatives products and insight into the implications of final disposal. Two alternative end of life (EOL) scenarios were explored, e.g., energy recovery where the chemically treated wood is burned for energy production, and disposal in a landfill. This work shows that the EOL scenario for treated crossties play a dominate role when defining environmental and social costs. This contrasts with concrete crossties, where the production stage is the main contributor. Wood treatment utilizing copper-chrome-arsenic (CCA) represents a worst case EOL scenario due to high costs associated with atmospheric emissions of arsenic and CO2. Finally, depending on how biogenic CO2 is treated, concrete or furfuryl alcohol treated wood had the lowest environmental price. | Article | 10.1016/j.jclepro.2022.132536 | DIAZ et al., 2022 - j.jclepro.2022.132536.pdf |  | Diaz, MAH (Corresponding Author), North Carolina State Univ, Dept Forest Biomat, 2820 Faucette Dr, Raleigh, NC 27607 USA. Diaz, Maria A. Herrera; Kelley, Stephen S., North Carolina State Univ, Dept Forest Biomat, 2820 Faucette Dr, Raleigh, NC 27607 USA. Scouse, Adam, Benchmark Int LLC, 2710 5th Ave, Eugene, OR 97402 USA. |  | Railroad tie; Full cost accounting; Damage cost; External cost; Life cycle assessment; Emissions |  | 0959-6526 | English |  | Rejeitado | R:Aceito ¦ P:Aceito | R:Aceito | dormentes ferroviários (madeira tratada vs concreto — custo ambiental) | R:Aceito ¦ P:Aceito | R:Aceito ¦ P:Aceito | R:Aceito ¦ P:Aceito | R:Aceito ¦ P:Aceito |  | R:Aceito |  | [C3 Aceito 2026-06-12: material estrutural moldável; PDF conferido (autor/título)] ¦ [C4 Aceito 2026-06-14 (leitura 3+pg): relacionado a construcao civil] [C5 Aceito 2026-06-19: Life cycle assessment study, production of the treatment chem] [C6 Aceito 2026-06-21: material principal global/exportável; não envolve material geograficamente restrito] [E1 2026-08-24: E1_moldavel=Aceito, E1_construcao=Aceito — migrados das decisoes P: dos antigos C3/C4, tomadas por leitura de PDF] [E2 por PDF 2026-08-25 LOTE_37: resist=Aceito (24 MPa), co2=Rejeitado PAG res=p.3, Tab.1 ('Mixture compositions of concrete (Tae et al., 2011)', linha 'Strength MPa 24' co2= AVISO: sem dados proprios FONTE EXTERNA: Tae, S., Baek, C., Shin, S., 2011. Life cycle CO2 evaluation on reinforced concrete structures with high-strength concrete. Environ. Impact Assess. Re ¦ Full cost accounting de travessas de caminho de ferro: madeira tratada vs betao. A unica resistencia do documento e a linha 'Strength MPa 24' da Tab.1 (p.3), que da a composicao do betao adoptada de T] |  | Aceito | Aceito | Aceito | Aceito |  | Aceito | Rejeitado |  |  | 2 | E2_co2
A material flow analysis of carpet in the United States: Where should the carpet go? | Cunningham, Patrick R. and Miller, Sabbie A. | JOURNAL OF CLEANER PRODUCTION | 2022 | Web of Science |  | 368 | On average in 2018, each person in the United States (US) used approximately 28 m(2) of carpet. Relative to other building materials, carpet has a short lifespan (4-25 years) and its frequent disposal requires notable landfill volume. Limited understanding of the types and magnitude of resources available from carpet disposals has limited exploration into their contributions to the circular economy. Here in, we analyze material flows of US carpet (1954-2022) and waste-material flows using production statistics from 1950 to 2018. Our findings show that similar to 1.4 x 10(9) m(2) of carpet has been disposed of since 1954, equating to similar to 54.5 Mt of polymers and similar to 48 Mt of carpet backing (a predominantly CaCO3 resource referred to herein as PC4). Our findings show annual nylon waste flows exceeded the mass of US nylon production and PC4 waste flows exceeded 30\% of the mass of limestone used for cement finish milling. Replacing virgin materials with recycled carpet products could offset up to 7.5 Mt of greenhouse gas emissions, 2 kt of particulate matter (under 2.5 mu m) equivalent in respiratory effects, and 15 TJ of fossil fuel depletion from virgin material production. These results demonstrate that disposed carpets could be a critical, underutilized material flow. | Article | 10.1016/j.jclepro.2022.133243 | CUNNINGHAM, 2022.pdf |  | Cunningham, PR (Corresponding Author), Univ Calif Davis, Dept Civil \& Environm Engn, One Shields Ave, Davis, CA 95616 USA. Cunningham, Patrick R.; Miller, Sabbie A., Univ Calif Davis, Dept Civil \& Environm Engn, One Shields Ave, Davis, CA 95616 USA. |  | Material flow analysis; Carpet; Circular economy; Recycling; Polymers; Cement |  | 0959-6526 | English |  | Rejeitado | R:Aceito | R:Rejeitado | [8 empty] | [C2 Rejeitado] Análise de fluxo de material de carpete (revestimento de piso) — produto não-estrutural ¦ [Validação PDF 2026-06-06: pdfplumber p.1; extração OK; sobrenome conferido no texto] ¦ [Reavaliado por título/resumo: C2 era R:Aceito] [Status 2026-06-21: →Rejeitado (veredito Rejeitado em C2)] ¦ [2026-08-03 reset auditoria - retriagem do zero por resumo] Cascata C1-C8 zerada (estava com R:Rejeitado no meio de uma cascata já iniciada por PDF, sem P:Rejeitado explícito). Valores anteriores: {'C1': 'R:Aceito ¦ P:Aceito', 'C2': 'R:Rejeitado', 'material_C2': None, 'C3': 'R:Aceito', 'C4': 'R:Aceito', 'C5': 'R:Aceito', 'C6': 'R:Aceito', 'C8': None}. C1 reavaliado: Aceito (ano>=2006). ¦ [2026-08-03 C2 retriado por resumo: Rejeitado] carpete -- não é material de construção civil [E1 metadados 2026-08-24 lote 06: moldavel=Aceito, construcao=Aceito (confianca media). MFA de alcatifa nos EUA; uma das rotas usa o carbonato do reverso (PC4) a substituir calcario no cimento, o que passa pela regra da valorizacao multirota] [E2 por PDF 2026-08-25 LOTE_37: resist=Rejeitado, co2=nao avaliado (7,5 Mt CO2-eq/ano (reducao potencial total); 4,7 Mt CO2-eq/ano (substituicao de Mt CO2-eq por ano, evitados nos EUA) PAG res= co2=p.8, texto, sec.3 (e Fig.12) AVISO: valores sao reducoes evitadas, nao niveis de emissao ¦ Analise de fluxo de materiais de alcatifa nos EUA. Zero 'strength', zero MPa, zero classes em 52 mil caracteres; as 12 legendas sao fluxos de polimeros, taxas de descarte e impactos evitados. O carbon] |  | Aceito | Aceito | Aceito | Aceito |  | Rejeitado |  |  |  | 2 | E2_resistencia
ENVIRONMENTAL LIFE CYCLE ASSESSMENT OF ANALOGOUS NEW ZEALAND `EXEMPLAR HOUSE' DESIGNS | McDevitt, James E. and Allison, Robert W. | JOURNAL OF GREEN BUILDING | 2013 | Web of Science | 127-145 | 8 | To reduce the environmental impact of residential construction a holistic understanding of the building life cycle is necessary. Life Cycle Assessment (LCA) is well suited to the task of calculating the impacts associated with building products and systems so it is used in this study to assess building material options for a typical New Zealand house design. The LCA and underlying data adhered to international standards and framework. Four house designs comparing concrete and timber flooring, steel and timber framing and fibre cement and timber cladding were investigated. The different designs were modified to have the same thermal performance using NZS4214:2006. Consequently the difference in environmental performance can be attributed to the wooden building products. Substituting steel with timber framing results in a 20-30\% decrease in global warming emissions, eutrophication and photochemical oxidation, but an increase in land and water use. Exchanging concrete with timber flooring results in a similar trend but there is a significant reduction of solid waste. Substituting fibre cement cladding with timber weatherboards yielded had little difference on the LCA-metrics. It is an over-simplification to focus on environmental performance as other building product characteristics are important. | Article | 10.3992/jgb.8.4.127 | MCDEVITT et al., 2013 - jgb.8.4.127.pdf |  | McDevitt, JE (Corresponding Author), Scion, Sustainable Design Grp, Level 14,86-90 Lambton Quay,POB 10345, Wellington 6143, New Zealand. McDevitt, James E., Scion, Sustainable Design Grp, Wellington 6143, New Zealand. Allison, Robert W., Scion, Mfg \& Bioprod Grp, Rotorua, New Zealand. |  | Life Cycle Assessment; New Zealand; residential construction; material selection; sustainability; timber; concrete; steel; fibre cement |  | 1552-6100 | English |  | Rejeitado | R:Aceito | R:Aceito |  | R:Aceito | R:Aceito | R:Aceito | R:Aceito |  | R:Aceito |  | C7 Rejeitado — foco em energia operacional, sem dados de emissões de produção do material ¦ [status corrigido para Inconclusivo] LCA de casas exemplares NZ comparando concreto e madeira — relevante para dissertacao. C8 nao avaliado. PDF necessario. ¦ [2026-07-23] C8 padronizado: 'Aceito' -> 'R:Aceito' (avaliacao por metadado/resumo, sem releitura de PDF nesta correcao). [E1 metadados 2026-08-24 lote 06: moldavel=Aceito, construcao=Aceito (confianca alta). ] [PDF integrado 2026-08-30 (download automatico por DOI, Unpaywall/mdpi-res/Sci-Hub, pasta BAIXADOS MANUALMENTE): nome/ficheiro casado por DOI e confirmado por leitura (titulo/autor/DOI batem). Valor anterior da celula pdf: None.] [E2 por PDF 2026-09-01 LOTE_114: resist=Rejeitado, co2=nao avaliado (5.6-16.8 (total, faixa entre 4 desenhos); 7.7-10.3 (normalizado, faixa) kg CO2eq (total) e kg CO2eq/m2.yr-1 (normalizado))] ¦ ACV comparativa de 4 desenhos de casa neozelandesa (concreto vs madeira para piso, aco vs madeira para estrutura, fibrocimento vs madeira para revestimento) com igual desempenho termico. Nao ha nenhum valor de resistencia a compressao/MPa em todo o texto (0 ocorrencias) - o material 'concreto' e tratado so como opcao de piso comparada por impacto ambiental, nunca com resistencia declarada. Rejeitado por ausencia total. CO2 (nao avaliado pela cascata, dado ja visto): Global Warming kg CO2eq total por desenho de casa (8.3, 8.3, 10.3, 7.7) e tambem normalizado por m2.ano (7.7-10.3 kg CO2eq/m2.yr-1) - normalizado, mas nao avaliado pois a resistencia fechou a cascata. |  | Aceito | Aceito | Aceito | Aceito |  | Rejeitado |  |  |  | 2 | E2_resistencia
Material efficiency and greenhouse gas reduction effect of industrial waste by material circulation in Korea | Kim, Ik and Jang, Yoenki | JOURNAL OF CLEANER PRODUCTION | 2022 | Web of Science |  | 376 | As a response to climate change, all industries are making efforts to reduce greenhouse gas (GHG) emissions for carbon neutrality in our society. The waste recycling sector is making efforts in reducing GHG emissions in connection with the circular economy. The Korean government enacted the Framework Act on Resource Cir-culation and is making efforts to convert waste into renewable materials. This study proposed a method for systematic evaluation and management of material efficiency measurement and GHG emissions for analysis of the effects of recycling of industrial wastes. It focuses on recycled materials rather than recycling waste by applying the methods of material flow analysis and life cycle assessment. As a target for the feasibility analysis of the proposed method, slag, which has the largest amount of generated industrial waste, was selected. The GHG emissions in converting the generated slag into cement ingredient, recycled aggregates, aluminum ingot, zinc ingot, steel ingredient, and silicate fertilizer were calculated. Additionally, the GHG reduction effect by con-verting the sources of GHG emission throughout the entire life cycle of recycled materials into a renewable energy source was calculated. Actually, 1 ton of six recycled materials generated 30.1 kgCO2eq., 23.21 kgCO2eq., 351.0 kgCO2eq., 337.0 kgCO2eq., 27.6 kgCO2eq., and 30.1 kgCO2eq., respectively. Also, six recycled materials were analyzed to potentially reduce GHG emissions of 81.8\%, 75.6\%, 87.1\%, 88.6\%, 77.9\%, 81.8\%, respectively. | Article | 10.1016/j.jclepro.2022.134053 | KIM et al., 2022 - j.jclepro.2022.134053.pdf |  | Kim, I (Corresponding Author), SMaRT Eco Consulting Firm, 2F Gongik Bldg 630 Gaepo ro, Seoul 06338, South Korea. Kim, Ik, SMaRT Eco Consulting Firm, 2F Gongik Bldg 630 Gaepo ro, Seoul 06338, South Korea. Jang, Yoenki, Korea Environm Corp, 42 Hwangyeong ro, Incheon 22689, South Korea. |  | Greenhouse gas emission; Industrial waste; Life cycle assessment; Material circulation; Material efficiency; Material flow analysis |  | 0959-6526 | English |  | Rejeitado | R:Aceito | R:Aceito |  | R:Aceito | R:Aceito | R:Aceito | R:Aceito |  | R:Aceito |  | [PDF SOLTO 2026-08-16 (Opcao A): a celula pdf apontava para 'KIM, 2022.pdf'. O DOI desse ficheiro e o da linha 3938 (10.1088/2634-4505/ac8a6d), nao o 10.1016/j.jclepro.2022.134053 desta. Esta linha fica pendente de download.] ¦ [COLISAO DE PDF 2026-08-15: decisao anulada. O ficheiro KIM, 2022.pdf contem o DOI 10.1088/2634-4505/ac8a6d, nao o 10.1016/j.jclepro.2022.134053 desta linha. Aguarda o PDF correto.] ¦ [C3 Aceito 2026-06-12: material estrutural moldável; PDF conferido (autor/título)] ¦ [C4 Aceito 2026-06-14 (leitura 3+pg): relacionado a construcao civil] [C5 Aceito 2026-06-19: - Life cycle assessment of an entirely wood; To cite this article: Alyson Kim et al 2022 Environ. Re] [C6 Aceito 2026-06-21: material principal global/exportável; não envolve material geograficamente restrito] [E1 metadados 2026-08-24 lote 06: moldavel=Aceito, construcao=Aceito (confianca media). escoria convertida em ingrediente de cimento e agregado reciclado e uma das rotas avaliadas (valorizacao multirota)] [PDF integrado 2026-08-30 (download automatico por DOI, Unpaywall/mdpi-res/Sci-Hub, pasta BAIXADOS MANUALMENTE): nome/ficheiro casado por DOI e confirmado por leitura (titulo/autor/DOI batem). Valor anterior da celula pdf: None.] [E2 por PDF 2026-09-01 LOTE_114: resist=Rejeitado, co2=nao avaliado] ¦ Estudo de eficiencia material e reducao de GEE por circulacao de residuos industriais (escoria) na Coreia - converte escoria em ingrediente de cimento, agregado reciclado, lingote de aluminio/zinco, produto de aco e fertilizante de silicato; reporta kgCO2eq por tonelada de material reciclado (30.1 a 351.0 kgCO2eq/t conforme o produto), mas nao e um estudo de mistura de concreto/argamassa com resistencia a compressao declarada. Zero ocorrencias de MPa/strength/compressive/f'c/fck em todo o texto (10 paginas). Rejeitado por ausencia total de resistencia; CO2 nao avaliado pela cascata. |  | Aceito | Aceito | Aceito | Aceito |  | Rejeitado |  |  |  | 2 | E2_resistencia
Modeling circularity as Functionality Over Use-Time to reflect on circularity indicator challenges and identify new indicators for the circular economy | Tobias Hatzfeld and Jana Gerta Backes and Edeltraud Guenther and Marzia Traverso | Journal of Cleaner Production | 2022 | Science Direct | 134797 | 379 | The Circular Economy describes an economic system that creates value without causing unrecoverable waste, a growing problem of the Anthropocene. The question remains what solutions to reversing this course could look like and how indicators should be designed to measure their capabilities to constitute a circular economy. These indicators should allow for a nexus approach, i.e., consider synergies and trade-offs with other important social, environmental, and economic factors. Earlier research shows a research gap in indicators able to assess value change and retention, i.e., the preservation of specific functions instead of products in general. Aiming to fill this gap, in this article, we discuss using the concept of functionality from Life Cycle Assessment over the time product systems are used to measure circularity. We create a Functionality Over Use-Time (FOUT) graph and use it to illustrate the challenges of existing circularity indicators. The challenges are grouped into four clusters: 1) multi-cyclic longevity; 2) up- & downcycling effects; 3) measuring disruptive change instead of incremental change; 4) integration into sustainability assessment. We discuss how considering FOUT could solve these challenges and propose two novel indicators derived from the approach: A functional circularity indicator and a cross-functional circularity indicator. The functional circularity indicator measures the integral surface of functionality over the use-time of the original product's materials. The cross-functional circularity indicator measures the time a product's functionality is reduced by half. Finally, FOUT modeling and the indicators are exemplified in a comparative case study of a steel-reinforced concrete double wall and a Carbon Reinforced Concrete double wall. Further case studies are needed for future research, including FOUT indicator integration in Life Cycle Sustainability Assessment and a detailed representation of the 10R in FOUT modeling. |  | https://doi.org/10.1016/j.jclepro.2022.134797 | HATZFELD et al., 2022b.pdf | https://www.sciencedirect.com/science/article/pii/S0959652622043694 |  |  | Circularity, Circular economy, Indicator, Challenges, LCA, Functional unit |  | 0959-6526 |  |  | Rejeitado | R:Aceito | R:Rejeitado | [8 empty] | [C2 Rejeitado] Modelagem de circularidade (funcionalidade ao longo do uso) — indicadores de economia circular, metodologia, não avalia um material ¦ [Validação PDF 2026-06-06: pdfplumber p.1; extração OK; sobrenome conferido no texto] ¦ [Reavaliado por título/resumo: C2 era R:Aceito] [Status 2026-06-21: →Rejeitado (veredito Rejeitado em C2)] ¦ [2026-08-03 reset auditoria - retriagem do zero por resumo] Cascata C1-C8 zerada (estava com R:Rejeitado no meio de uma cascata já iniciada por PDF, sem P:Rejeitado explícito). Valores anteriores: {'C1': 'R:Aceito ¦ P:Aceito', 'C2': 'R:Rejeitado', 'material_C2': None, 'C3': 'R:Aceito', 'C4': 'R:Aceito', 'C5': 'R:Aceito', 'C6': 'R:Aceito', 'C8': None}. C1 reavaliado: Aceito (ano>=2006). ¦ [2026-08-03 C2 retriado por resumo: Rejeitado] modelagem de indicador de circularidade -- metodologia genérica, sem material específico [E1 metadados 2026-08-24 lote 06: moldavel=Aceito, construcao=Aceito (confianca baixa). indicadores de circularidade genericos (FOUT), sem material nem sector definido; aceite pela regra dos artigos sem material e pela regra da duvida] [E2 por PDF 2026-08-25 LOTE_37: resist=Rejeitado, co2=nao avaliado ¦ Artigo metodologico sobre indicadores de circularidade (Functionality Over Use-Time). Usa parede dupla de betao armado com aco e parede dupla de betao com reforco de carbono como exemplos de aplicacao] |  | Aceito | Aceito | Aceito | Aceito |  | Rejeitado |  |  |  | 2 | E2_resistencia
Alkali-activated binders – A sustainable alternative to OPC for stabilization and solidification of fly ash from municipal solid waste incineration | Labianca, Claudia and Ferrara, Carmen and Zhang, Yuying and Zhu, Xiaohong and De Feo, Giovanni and Hsu, Shu-Chien and You, Siming and Huang, Longbin and Tsang, Daniel C.W. | Journal of Cleaner Production | 2022 | Scopus |  | 380 | This research aims to evaluate the sustainability of alkali-activated binders for the stabilization/solidification (S/S) of municipal solid waste incineration fly ash (MSWI FA). A detailed environmental assessment of different alkali-activated mixtures was conducted using life cycle assessment (LCA) to identify the factors affecting their environmental burden. Ground granulated blast-furnace slag (GGBS) and metakaolin (MK) were used as the precursors. Results showed that all the alkali-activated blocks fulfilled the requirements for landfill and reuse as fill materials. Adopting alkali activation for S/S of MSWI FA instead of OPC allowed up to 70% reduction of global warming potential. However, in other impact categories such as human toxicity and land use, the alkali mixtures recorded higher values than the mix with OPC (+60–70%), primarily because of the impacts related to the production of chemical activators. The sensitivity analysis demonstrated that alternative production methods for sodium silicate and sodium hydroxide could enormously reduce the impacts related to the alkali solution. When the hydrothermal method for sodium silicate and the ODC method for sodium hydroxide were adopted, a reduction of 71%, 22%, and 24% was recorded in global warming potential, fossil resource scarcity, and human toxicity categories, respectively, compared with the mix with OPC. Therefore, this study sheds light on alkali-activated materials as sustainable S/S alternative to OPC for hazardous waste management to promote carbon neutrality. © 2022 Elsevier Ltd | Article | 10.1016/j.jclepro.2022.134963 | LABIANCA et al., 2022.pdf | https://www.scopus.com/inward/record.uri?eid=2-s2.0-85141592602&doi=10.1016%2fj.jclepro.2022.134963&partnerID=40&md5=d883cd74ccaa9250b9ee161593e89bf8 |  | Clinker-free treatment; Hazardous waste management; Incineration ash; Low carbon binder; Supplementary cementitious materials; Sustainable remediation | Blast furnaces; Carbon; Fly ash; Hazards; Land use; Life cycle; Mixtures; Municipal solid waste; Sensitivity analysis; Silicates; Slags; Sodium hydroxide; Stabilization; Sustainable development; Waste incineration; Waste treatment; Alkali-activated; Alkali-activated binder; Clinker-free treatment; Hazardous waste management; Incineration ashes; Low carbon; Low carbon binder; Stabilization/solidification; Supplementary cementitious material; Sustainable remediation; Binders |  |  | English | Cited by: 29; All Open Access, Green Open Access | Rejeitado | R:Aceito ¦ P:Aceito | R:Aceito M:Rejeitado | aglomerantes álcali-ativados (alternativa ao OPC para estabilização) | R:Aceito ¦ P:Aceito | R:Aceito ¦ P:Aceito | R:Aceito ¦ P:Aceito | R:Aceito ¦ P:Aceito |  | R:Aceito |  | [C3 Aceito 2026-06-12: material estrutural moldável; PDF conferido (autor/título)] ¦ [C4 Aceito 2026-06-14 (leitura 3+pg): relacionado a construcao civil] [C5 Aceito 2026-06-19: Keywords: alkali-activated mixtures was conducted usi] [C6 Aceito 2026-06-21: material principal global/exportável; não envolve material geograficamente restrito] ¦ M:Rejeitado 2026-06-22: alkali-activated binders (GGBFS+MK) — S/S de resíduos tóxicos MSWI FA com aplicação solidificação/estabilização de resíduos tóxicos — fora do escopo da meta-análise de fck estrutural. [E1 2026-08-24: E1_moldavel=Aceito, E1_construcao=Aceito — migrados das decisoes P: dos antigos C3/C4, tomadas por leitura de PDF] [DECISAO KIE 2026-08-25: regra 5 - os 28 dias JA sao conhecidos e ficam abaixo de 20 (5 a 16 MPa); nao precisa estimativa, o valor de referencia ja existe e reprova] | aglomerante_alternativo | Aceito | Aceito | Aceito | Aceito |  | Rejeitado |  |  |  | 2 | E2_resistencia
Assessing the operational environment of a P2X plant from a climate point of view | Zhaurova, Mariia and Ruokonen, Jenna and Horttanainen, Mika and Child, Michael and Soukka, Risto | JOURNAL OF CLEANER PRODUCTION | 2023 | Web of Science |  | 382 | Production of synthetic fuels is important for a faster reduction of transport emissions. Power-to-gasoline technology can utilize CO2 captured from industrial processes as well as hydrogen to produce synthetic gaso-line as a substitute fossil-derived fuel. However, greenhouse gas emission reductions, in this case, cannot be taken for granted. This study analyzes changes in greenhouse gas emissions caused by the integration of a power-to -gasoline plant into an existing operational environment in Lappeenranta, Finland. The operational environ-ment consists of a cement plant, which is the CO2 source, a chlor-alkali plant producing excess hydrogen, and a gasoline plant. Cradle-to-gate greenhouse gas emissions of a system with a power-to-gasoline plant were compared to a baseline system with a conventional oil refinery using life cycle assessment methodology. Two cases of power-to-gasoline plants, one utilizing excess hydrogen and another with an electrolyzer, and four scenarios with different energy sources were compared to analyze the influence of hydrogen and energy sources on the system's greenhouse gas emissions. The results show that depending on energy sources, the use of excess hydrogen leads to a 22-40 kt CO2-eq (44\%-77\%) emission reduction compared to the baseline (51.5 kt CO2-eq). In the case of hydrogen production by water electrolysis, the use of renewable electricity for the electrolyzer leads to a 27 kt CO2-eq (53\%) emission reduction compared to the baseline. The use of renewable heat increases the emissions reduction in this case to 37 kt CO2-eq (72\%). In such scenarios, hydrogen production from water electrolysis can be more beneficial for the emissions reduction compared to the excess hydrogen utilization if the by-product oxygen from electrolysis substitutes oxygen obtained from air separation and the need for CO2 transportation is eliminated by building the plant close to the CO2 source. | Article | 10.1016/j.jclepro.2022.135304 | ZHAUROVA et al., 2023.pdf |  | Zhaurova, M (Corresponding Author), Lappeenranta Lahti Univ Technol LUT, Sch Energy Syst, Dept Sustainabil Sci, Yliopistonkatu 34, POB 20, Lappeenranta 53851, Finland. Zhaurova, Mariia; Horttanainen, Mika; Child, Michael; Soukka, Risto, Lappeenranta Lahti Univ Technol, Sch Energy Syst, POB 20, FI-53851 Lappeenranta, Finland. Ruokonen, Jenna, Lappeenranta Lahti Univ Technol, Sch Engn Sci, POB 20, FI-53851 Lappeenranta, Finland. Zhaurova, Mariia, Lappeenranta Lahti Univ Technol LUT, Sch Energy Sys |  | Life cycle assessment; Power-to-X; Synthetic gasoline; Methanol-to-gasoline; CO2 utilization |  | 0959-6526 | English |  | Rejeitado | R:Aceito ¦ P:Aceito | R:Aceito | planta Power-to-X (P2X — setor de energia, não-construção) | R:Aceito ¦ P:Aceito | R:Rejeitado ¦ P:Rejeitado | R:Aceito | R:Aceito |  |  |  | [C4 Rejeitado] Ambiente operacional de planta Power-to-X (P2X) — setor de energia, não relacionado a material de construção ¦ [Validação PDF 2026-06-06: pdfplumber p.1; extração OK; sobrenome conferido no texto] ¦ [Reavaliado por título/resumo: C4 era R:Aceito] ¦ [C3 Aceito 2026-06-12: material estrutural moldável; PDF conferido (autor/título)] ¦ [C4 Rejeitado 2026-06-14 (leitura 3+pg)] planta P2X (power-to-X) do ponto de vista climatico — energia [Status 2026-06-21: →Rejeitado (veredito Rejeitado em C4)] [E1 2026-08-24: E1_moldavel=Aceito, E1_construcao=Rejeitado — migrados das decisoes P: dos antigos C3/C4, tomadas por leitura de PDF] |  | Aceito | Aceito | Aceito | Rejeitado | [5 empty] | 1 | E1_construcao
Application of machine learning initiatives and intelligent perspectives for CO2 emissions reduction in construction | Farahzadi, Leila and Kioumarsi, Mahdi | JOURNAL OF CLEANER PRODUCTION | 2022 | Web of Science |  | 384 | The construction sector is one of the main contributors to carbon dioxide (CO2) emission and causes of global warming. CO2 mitigation solutions are vital. New technologies can facilitate and improve these efforts. Thus, the paper reviews how new technologies of artificial intelligence and machine learning have contributed to CO2 emissions reduction in construction and what techniques have been applied in the literature to provide significant information that will be beneficial for the construction sector design and management. The paper provides the results of a content review, including their contributions and gaps. A total of 78 papers were identified to develop the dataset. The method was a combination of systematic reviews, including co-occurrence analytical map development of the main keywords, co-authorship network analyses, publication source analyses, and content analysis, including theme identification and review of the selected papers, which were divided into five conceptual clusters based on their scopes: (1) sustainable materials and components design/production, (2) onsite vehicles and equipment, (3) energy and life cycle assessment, (4) optimization, decision-making and solution-based platforms, and (5) real-world monitoring. The content of each cluster of papers was also reviewed, and the potential gaps were identified and discussed. A set of directions for future research investigations were presented that can be a valuable source for researchers in their future research. This paper contributes to the current knowledge base by presenting insights into intelligent techniques in the construction industry to mitigate CO2 emissions. | Review | 10.1016/j.jclepro.2022.135504 | FARAHZADI et al., 2022 - j.jclepro.2022.135504.pdf |  | Kioumarsi, M (Corresponding Author), Oslo Metropolitan Univ, Dept Civil Engn \& Energy Technol, OsloMet, Off PI840,Pilestredet 35, N-0166 Oslo, Norway. Farahzadi, Leila; Kioumarsi, Mahdi, Oslo Metropolitan Univ, Fac Technol Art \& Design, Dept Civil Engn \& Energy Technol, OsloMet, Oslo, Norway. |  | CO2 emission; Construction; Machine learning; Artificial intelligence; Systematic review |  | 0959-6526 | English |  | Inconclusivo | R:Aceito | R:Aceito |  | C4: R:Aceito; C5: R:Aceito; C8: R:Aceito |  | [C3 Aceito 2026-06-12: material estrutural moldável; PDF conferido (autor/título)] ¦ [C4 Aceito 2026-06-14 (leitura 3+pg): relacionado a construcao civil] [C5 Aceito 2026-06-19: INTELLIGENT INITIATIVES TO REDUCE CO2 EMISSIONS IN; Key Words: Construction Industry, CO2 Emission R] [C6 Aceito 2026-06-21: material principal global/exportável; não envolve material geograficamente restrito] [COLISAO DE PDF 2026-08-16: decisao anulada. O ficheiro nao e o artigo desta linha — PDF e o resumo do congresso ECCOMAS 2022 'INTELLIGENT INITIATIVES TO REDUCE CO2 EMISSIONS IN CONSTRUCTION' (Farahzadi e Kioumarsi) - que corresponde a linha 4153 (10.23967/eccomas.2022.150), nao ao artigo JCLP 10.1016/j.jclepro.2022.135504 Aguarda o PDF correto. material_C2 anterior (do artigo errado): iniciativas para reduzir CO2 na construção (revisão sistemática)] [pdf solto 2026-08-23: FARAHZADI et al., 2022.pdf — ficheiro de outra obra; dono nao identificado] [E1 metadados 2026-08-24 lote 06: moldavel=Aceito, construcao=Aceito (confianca alta). ] [PDF integrado 2026-08-30 (download automatico por DOI, Unpaywall/mdpi-res/Sci-Hub, pasta BAIXADOS MANUALMENTE): nome/ficheiro casado por DOI e confirmado por leitura (titulo/autor/DOI batem). Valor anterior da celula pdf: None.] [E2 por PDF 2026-09-01 LOTE_115: resist=Aceito (50 MPa), co2=Aceito (14-35 kg CO2/m3) PAG res=p.p.6, Tab.3 (texto) co2=p.p.7, Tab.3 (texto) FONTE EXTERNA: resist: revisao compila resultados de multiplos estudos primarios citados na Tabela 3 (ex. Cen et al. 2019 - C70/C40/C30; estudo OPC+10%FA+EM otimizado por ML = 50 MPa); referencias individuais nao identificadas uma a uma dado o volume de estudos compilados; co2: revisao compila valor citado de estudo sobre bio-composites (nao identificado individualmente na tabela)] ¦ Revisao sistematica de 78 artigos sobre ML aplicado a reducao de CO2 na construcao (nao e pesquisa primaria). Resistencia e CO2 sao valores compilados de terceiros na Tabela 3 - aceites pela regra 'resistencia medida por terceiros'. Maior valor de resistencia: 50 MPa (estudo OPC+10%FA+EM otimizado por ML, p.6); tambem 48.6 MPa (100% serragem), C70/C40/C30 (Cen et al. 2019, chines), 21.3 e 18.6 MPa (agregado de vidro) - dado o volume de estudos distintos sem sistema unico compilado, n_misturas_abaixo_20=nao contavel. CO2: unico valor normalizado explicito no artigo e uma CAPTACAO (uptake por bio-composites) de 14-35 kg CO2/m3, nao emissao - aceite conforme glossario do protocolo mas com aviso. Outros valores de CO2 sao totais nao normalizados (43000 t; 5891.97 tCO2e) ou percentagens (41%, 28.4%) que nao contam sozinhos. |  | Aceito | Aceito | Aceito | Aceito |  | Aceito | Aceito
Environmentally-extended input-output analyses efficiently sketch large-scale environmental transition plans: Illustration by Canada?s road industry | de Bortoli, Anne and Agez, Maxime | JOURNAL OF CLEANER PRODUCTION | 2023 | Web of Science |  | 388 | Industries struggle to build robust environmental transition plans as they lack the tools to quantify their ecological responsibility over their value chain. Companies mostly turn to sole greenhouse gas (GHG) emissions reporting or time-intensive Life Cycle Assessment (LCA), while Environmentally-Extended Input-Output (EEIO) analysis is more efficient on a wider scale. We illustrate EEIO analysis' usefulness to sketch transition plans on the example of Canada's road industry: estimation of national environmental contributions, most important environmental issues, main potential transition levers of the sector, and metrics prioritization for green purchase plans. To do so, openIO-Canada, a new Canadian EEIO database, coupled with IMPACT World+ v1.30-1.48 characterization method, provides a multicriteria environmental diagnosis of Canada's economy. The construction sector carries the second-highest environmental impacts of Canada (8-31\% depending on the indicator) after the manufacturing industry (20-54\%). The road industry generates a limited impact (0.5-1.8\%), and emits 1.0\% of Canadians' GHGs, mainly due to asphalt mix materials (28\%), bridges and engineering structures materials (24\%), and direct emissions (17\%). The industry must reduce the environmental burden from material purchases - mainly concrete and asphalt products - through green purchase plans and eco-design and invest in new machinery powered with cleaner energies such as low-carbon electricity or bioenergies. EEIO analysis also captures impacts often neglected in process-based pavement LCAs - amortization of capital goods, staff consumptions, and services - and shows some substantial impacts advocating for enlarging system boundaries in standard LCA. Yet, pavement construction and maintenance only explain 5\% of the life cycle carbon footprint of Canada's road network, against 95\% for the roads' usage (72\% from vehicle tailpipes releases, 23\% for manufacturing vehicles). Thereby, a carbon-neutral pathway for the road industry must first focus on reducing vehicle consumption and wear through better design and maintenance of roads. Finally, EEIO databases and analysis must be developed further as a powerful tool to fight planet degradation, and openIO-Canada must be specifically expanded and refined to allow for more robust and larger multicriteria assessments. | Article | 10.1016/j.jclepro.2023.136039 | DE BORTOLI et al., 2023 - j.jclepro.2023.136039.pdf |  | de Bortoli, A (Corresponding Author), Ecole Polytech Montreal, CIRAIG, POB 6079, Montreal, PQ H3C 3A7, Canada. de Bortoli, Anne; Agez, Maxime, Ecole Polytech Montreal, CIRAIG, POB 6079, Montreal, PQ H3C 3A7, Canada. de Bortoli, Anne, Eurovia Canada Inc, Amer Tech Ctr, 3705 Pl Java 210, Brossard, PQ J4Y 0E4, Canada. de Bortoli, Anne, Eurovia Management, Tech Direct, 2 Rue Thierry Sabine, F-33700 Merignac, France. de Bortoli, Anne, Univ Gustave Eiffel, Ecole Ponts ParisTech, LVMT, 6-8 Ave Blaise P |  | Industry; Environmental transition plan; Environmentally-extended input -output anal; ysis; Road sector; Multicriteria assessment; Green purchase strategies; Greenhouse gas emissions |  | 0959-6526 | English |  | Rejeitado | R:Aceito | R:Rejeitado | [8 empty] | [C2 Rejeitado] Metodologia EEIO para planos de transição ambiental (ilustração indústria rodoviária do Canadá) — método macro/IO, não avalia um material ¦ [Validação PDF 2026-06-06: pdfplumber p.1; extração OK; sobrenome conferido no texto] ¦ [Reavaliado por título/resumo: C2 era R:Aceito] [Status 2026-06-21: →Rejeitado (veredito Rejeitado em C2)] ¦ [2026-08-03 reset auditoria - retriagem do zero por resumo] Cascata C1-C8 zerada (estava com R:Rejeitado no meio de uma cascata já iniciada por PDF, sem P:Rejeitado explícito). Valores anteriores: {'C1': 'R:Aceito ¦ P:Aceito', 'C2': 'R:Rejeitado', 'material_C2': None, 'C3': 'R:Aceito', 'C4': 'R:Aceito', 'C5': 'R:Aceito', 'C6': 'R:Aceito', 'C8': None}. C1 reavaliado: Aceito (ano>=2006). ¦ [2026-08-03 C2 retriado por resumo: Rejeitado] análise input-output ambiental do setor rodoviário -- metodologia macroeconômica, sem material específico [E1 metadados 2026-08-24 lote 06: moldavel=Aceito, construcao=Aceito (confianca alta). ] [E2 por PDF 2026-08-25 LOTE_37: resist=Rejeitado, co2=nao avaliado (692 Mt CO2eq (consumo do Canada, 2017); 18,0 t CO2eq/habitante.ano; 179 Mt CO2eq Mt CO2eq e t CO2eq per capita.ano) PAG res= co2=p.10 (per capita) e p.23 (rede rodoviaria), texto FONTE EXTERNA: base de dados de inventario: EXIOBASE v3.8.2 com IW+ 1.30-1.48 ¦ Analise input-output ambientalmente estendida da economia canadiana e do sector rodoviario (versao aceite pelo autor, 42 paginas). A unica ocorrencia de 'strength' e o verbo 'strengthen'. Zero MPa, ze] |  | Aceito | Aceito | Aceito | Aceito |  | Rejeitado |  |  |  | 2 | E2_resistencia
Sustainability assessment of half-sandwich panels based on alkali-activated ceramic/slag wastes cement versus conventional building solutions | Gaibor, Norma and Mateus, Ricardo and Leitao, Dinis and Cristelo, Nuno and Miranda, Tiago and Pereira, Eduardo N. B. and Cunha, Vitor M. C. F. | JOURNAL OF CLEANER PRODUCTION | 2023 | Web of Science |  | 389 | This study assessed the sustainability of two partition walls and intended to contribute to the Circular Economy in the construction sector. A life cycle approach and a multi-criteria decision support method were applied to know the environmental, functional, and economic performances of the production process of half-sandwich panels based on alkali-activated ceramic/slag waste cement, choosing as system boundary the method ``cradle to gate{''}. The proposed building solutions differ from each other in the type of insulating material used, either extruded polystyrene foam (APXPS) or expanded cork agglomerate board (APICB). Besides, a comparative analysis of the developed building solutions versus three reference constructive solutions: i) a conventional heavyweight partition wall, ii) a lightweight gypsum wall panel, and iii) a conceptual lightweight sandwich membrane building solution was performed. Results showed that the two proposed half-sandwich wall panels (APXPS and APICB) resulted in the most sustainable alternatives, of which the APXPS obtained the best overall results since it combined the best environmental, functional, and economic behavior. Besides, the environmental contribution analysis determined that the greatest environmental burden to the Global Warming Potential (GWP), in the case of the APXPS was associated with the XPS (57\%), being the alkali activator (23\%) placed as the second major contributor. When the ICB was used as the insulation layer, the energy used (nearly 38\%) and the sodium silicate (about 17\%) were the larger contributors to CO2 emissions. It is worth mentioning that the use of ICB represented a negative contribution (of about-34\%) to the GWP category. | Article | 10.1016/j.jclepro.2023.136108 | GAIBOR, 2023c - j.jclepro.2023.136108.pdf |  | Gaibor, N (Corresponding Author), Univ Minho, Dept Civil Engn, Sch Engn, Azurem Campus, P-4800058 Guimaraes, Portugal. Gaibor, Norma, Univ Minho, Dept Civil Engn, Sch Engn, Azurem Campus, P-4800058 Guimaraes, Portugal. Mateus, Ricardo; Miranda, Tiago; Pereira, Eduardo N. B.; Cunha, Vitor M. C. F., Univ Minho, Inst Sci \& Innovat Biosustainabil IB S, Dept Civil Engn, ISISE, P-4800058 Guimaraes, Portugal. Leitao, Dinis, Univ Minho, Dept Civil Engn, CTAC, P-4800058 Guimaraes, Portugal. Cristelo, Nu |  | Sustainability assessment; Partition walls; Cradle to gate; Alkali-activation; Ceramic wastes |  | 0959-6526 | English |  | Rejeitado | R:Aceito ¦ P:Aceito | R:Aceito | painéis half-sandwich de material álcali-ativado | R:Aceito ¦ P:Aceito | R:Aceito ¦ P:Aceito | R:Aceito ¦ P:Aceito | R:Aceito ¦ P:Aceito |  | R:Aceito |  | [C3 Aceito 2026-06-12: material estrutural moldável; PDF conferido (autor/título)] ¦ [C4 Aceito 2026-06-14 (leitura 3+pg): relacionado a construcao civil] [C5 Aceito 2026-06-19: analysis determined that the greatest environmental burden to the Global Warming Potential (GWP), in] [C6 Aceito 2026-06-21: material principal global/exportável; não envolve material geograficamente restrito] [E1 2026-08-24: E1_moldavel=Aceito, E1_construcao=Aceito — migrados das decisoes P: dos antigos C3/C4, tomadas por leitura de PDF] [E2 por PDF 2026-08-25 LOTE_37: resist=Rejeitado, co2=nao avaliado (1,89E+01 (APXPS); -5,10E+00 (APICB); 4,43E+01 (HWR); 9,50E+00 (LWR); 6,75E+00 (L kg CO2 eq por m2 de parede divisoria (unidade decl) PAG res= co2=p.7, Tab.7 AVISO: balanco liquido negativo no APICB (-5,10 kg CO2 eq/m2) ¦ Paineis semi-sanduiche de cimento alcali-activado de residuo ceramico/escoria para paredes divisorias SEM funcao estrutural (o proprio artigo o diz na p.5: 'a partition element without structural func] | aglomerante_alternativo | Aceito | Aceito | Aceito | Aceito |  | Rejeitado |  |  |  | 2 | E2_resistencia
Directions of innovation for the decarbonization of cement and steel production-A topic modeling-based analysis | Tautorat, Paul and Lalin, Bjorn and Schmidt, Tobias S. and Steffen, Bjarne | JOURNAL OF CLEANER PRODUCTION | 2023 | Web of Science |  | 407 | There is a vast amount of academic research on industry decarbonization in the cement and steel industries, but a systematic mapping of the relevant literature is missing to date. Filling this gap, we analyze the directions of innovation in the field by (1) creating data sets containing academic literature on industry decarbonization, by (2) structuring the identified articles topically using a topic modeling approach, and by (3) quantifying the publication volume by the underlying decarbonization option over time. Results show that research on cement and steel production has long focused on efficiency improvements and has only recently shifted toward solutions that allow for the industries' deep decarbonization. While research on the latter still has to translate into measurable deployment of clean production technologies, trends in the energy consumption and emission intensity of the production processes point toward a positive but stagnating effect of past efficiency-focused research. | Article | 10.1016/j.jclepro.2023.137055 | TAUTORAT, 2023i.pdf |  | Tautorat, P (Corresponding Author), Swiss Fed Inst Technol, Energy \& Technol Policy Grp, Clausiusstr 37, CH-8092 Zurich, Switzerland. Tautorat, Paul; Lalin, Bjorn; Schmidt, Tobias S., Swiss Fed Inst Technol, Energy \& Technol Policy Grp, Clausiusstr 37, CH-8092 Zurich, Switzerland. Tautorat, Paul; Lalin, Bjorn; Steffen, Bjarne, Swiss Fed Inst Technol, Climate Finance \& Policy Grp, Clausiusstr 37, CH-8092 Zurich, Switzerland. Schmidt, Tobias S., Princeton Univ, Andlinger Ctr Energy \& Environm, |  | Cement industry; Iron and steel industry; Industry decarbonization; Deep decarbonization; Topic modeling; Latent dirichlet allocation |  | 0959-6526 | English |  | Rejeitado | R:Aceito | R:Aceito | descarbonização de cimento e aço (mapeamento bibliométrico de inovação industrial) | R:Aceito | R:Aceito | R:Aceito | R:Aceito |  | R:Aceito |  | [C2 Rejeitado] Direções de inovação para descarbonização da produção de cimento e aço (topic modeling) — análise bibliométrica/inovação, não avalia um material ¦ [Validação PDF 2026-06-06: pdfplumber p.1; extração OK; sobrenome conferido no texto] ¦ [Reavaliado por título/resumo: C2 era R:Aceito] [Status 2026-06-21: →Rejeitado (veredito Rejeitado em C2)] ¦ [2026-08-03 reset auditoria - retriagem do zero por resumo] Cascata C1-C8 zerada (estava com R:Rejeitado no meio de uma cascata já iniciada por PDF, sem P:Rejeitado explícito). Valores anteriores: {'C1': 'R:Aceito ¦ P:Aceito', 'C2': 'R:Rejeitado', 'material_C2': None, 'C3': 'R:Aceito', 'C4': 'R:Aceito', 'C5': 'R:Aceito', 'C6': 'R:Aceito', 'C8': None}. C1 reavaliado: Aceito (ano>=2006). ¦ [2026-08-03 C2 retriado por resumo: Aceito] descarbonização de cimento e aço (mapeamento bibliométrico de inovação industrial) ¦ [2026-08-03] status_triagem 'Rejeitado' -> 'Inconclusivo' (C2 Aceito, segue ativa na cascata para C3). ¦ [2026-08-03 C3 retriado por resumo: Aceito] ¦ [2026-08-03 C4 retriado por resumo: Aceito] Claramente relacionado a construção civil. ¦ [2026-08-03 C5 retriado por resumo: Aceito] Menciona ACV/CO2/GEE com resultado. ¦ [2026-08-03 C6 retriado por resumo: Aceito] Material principal global/exportável. ¦ [2026-08-03 C8 Aceito] document_type não é Editorial/Erratum/Retracted/Letter/etc. [E1 metadados 2026-08-24 lote 06: moldavel=Aceito, construcao=Aceito (confianca alta). ] [E2 por PDF 2026-08-25 LOTE_37: resist=Rejeitado, co2=nao avaliado (0,63 t CO2-eq/t de cimento; 1,09 t CO2-eq/t de aco (rota BOF); 1,7 t CO2/t de ac t CO2-eq por tonelada de produto) PAG res= co2=p.2 e p.8, texto AVISO: facto sectorial de literatura, nao resultado de ACV do artigo FONTE EXTERNA: factores de emissao de literatura: GCCA (2021); Wang et al. (2021); IEA (2020) ¦ Analise por topic modeling da literatura de descarbonizacao do cimento e do aco. Nao ha material ensaiado: o objecto sao artigos cientificos. As duas ocorrencias de 'strength' sao 'strengthened' e 'in] |  | Aceito | Aceito | Aceito | Aceito |  | Rejeitado |  |  |  | 2 | E2_resistencia
Towards closed-loop concrete recycling: Life cycle assessment and multi-criteria analysis | Shmlls, Maysam and Abed, Mohammed and Fort, Jan and Horvath, Tamas and Bozsaky, David | JOURNAL OF CLEANER PRODUCTION | 2023 | Web of Science |  | 410 | In this study, a wide-ranging life cycle assessment and multi-criteria analysis for close-loop cycling of concrete are conducted. Considering six performance keys in the technical (compressive strength at short and long ages), environmental (human health, ecosystem quality, climate change, resources), and economic (costs), a solid framework is created and analyzed by three multi-criteria decision-making techniques, namely, TOPSIS, VIKOR, and EDAS. The weight that must be taken into account for each of the applied criteria depends on the specific application and the demands of the user. Nevertheless, two different weighted methods, namely, the equal performance method and the entropy method, have been employed in this work to optimize for various construction-related applications, specifically sustainable residential buildings and residential housing. The findings demonstrate that the concrete mixtures produced with 20\% FA+12\% SF and MRCA incorporation are the best in terms of the criteria used for all applied techniques and the two weighted methods. This study demonstrates that multi-criteria decision-making techniques are simple to apply, requiring minimal time and effort and focusing on the finished result, allowing users to choose the best concrete mixtures. The proposed framework recommends the closed-loop recycling of concrete by introducing supplementary cementitious ma-terials for sustainable, economical, and performance-based design applications. | Article | 10.1016/j.jclepro.2023.137179 | SHMLLS et al., 2023 - j.jclepro.2023.137179.pdf |  | Horvath, T (Corresponding Author), Szecheny Istvan Univ, Fac Architecture Civil Engn \& Transport Sci, Dept Architecture \& Bldg Construct, Gyor, Hungary. Shmlls, Maysam; Horvath, Tamas; Bozsaky, David, Szecheny Istvan Univ, Fac Architecture Civil Engn \& Transport Sci, Dept Architecture \& Bldg Construct, Gyor, Hungary. Abed, Mohammed, Kings Coll, Engn Dept, Wilkes Barre, PA USA. Fort, Jan, Czech Tech Univ, Fac Civil Engn, Dept Mat Engn \& Chem, Prague, Czech Republic. |  | Multi -recycled aggregate concrete; Fly ash; Silica fume; Life cycle assessment; Multi -criteria decision -making techniques |  | 0959-6526 | English |  | Rejeitado | R:Aceito ¦ P:Aceito | R:Aceito | reciclagem de concreto em ciclo fechado (ACV multicritério) | R:Aceito ¦ P:Aceito | R:Aceito ¦ P:Aceito | R:Aceito ¦ P:Aceito | R:Aceito ¦ P:Aceito |  | R:Aceito |  | [C3 Aceito 2026-06-12: material estrutural moldável; PDF conferido (autor/título)] ¦ [C4 Aceito 2026-06-14 (leitura 3+pg): relacionado a construcao civil] [C5 Aceito 2026-06-19: Life cycle assessment and multi-criteria analysis; Handling Editor: Jian Zuo ] [C6 Aceito 2026-06-21: material principal global/exportável; não envolve material geograficamente restrito] [E1 2026-08-24: E1_moldavel=Aceito, E1_construcao=Aceito — migrados das decisoes P: dos antigos C3/C4, tomadas por leitura de PDF] [DECISAO KIE 2026-08-25: ja tinha resistencia Aceito; regra 7 - o proprio artigo so tem percentagem e mPt, "irrecuperavel para massa sem factores que o artigo nao publica" (nota original)] | aglomerante_alternativo | Aceito | Aceito | Aceito | Aceito |  | Aceito | Rejeitado |  |  | 2 | E2_co2
Life cycle assessment of railway ties fabricated with ductile cementitious composites and carbonation curing | Lim, Tae Hwan and Ellis, Brian R. and Skerlos, Steven J. | JOURNAL OF CLEANER PRODUCTION | 2023 | Web of Science |  | 413 | This paper evaluates the lifecycle economic and environmental benefits of implementing CO2 utilization and storage within advanced engineered cementitious composite (ECC) railway ties. Using CO2-treated ECC ties can yield lifecycle benefits primarily due to enhanced material properties - increased lifespan in this case - instead of due to the stored CO2 that would otherwise enter the atmosphere. Sequestration-based policies such as 45Q in the United States would therefore not incentivize deployment of ECC railway ties, despite their considerable CO2 avoidance opportunities. To reach these conclusions, cradle-to-grave lifecycle models were developed for ECC ties and conventional concrete ties and evaluated under 1000 possible use-phase scenarios. The models incorporated premature tie failures - consistent with real-world observations - that were used to study a wide range of non-linear impacts arising from the random nature of tie failures and replacements. The results show that past studies that neglected premature failure of ties may have underestimated lifecycle greenhouse gas (GHG) emissions of concrete rail ties by nearly three times. Overall, servicing a track with ECC ties instead of concrete ties can reduce the lifecycle costs and GHG emissions by 12\% and 21\% respectively, based on median values of 1000 model run results. The expected benefits would be larger for entities like Amtrak that plan to expand concrete tie infrastructure despite significant challenges with premature concrete tie failures. The results of this study suggest that the lifespan of ECC ties needs to be at least 25\% longer than concrete ties to achieve net lifecycle benefits. The possibility of this should be tested and confirmed under real-world conditions. | Article | 10.1016/j.jclepro.2023.137276 | LIM et al., 2023 - j.jclepro.2023.137276.pdf |  | Skerlos, SJ (Corresponding Author), Univ Michigan, Dept Mech Engn, Ann Arbor, MI 48109 USA. Lim, Tae Hwan; Skerlos, Steven J., Univ Michigan, Dept Mech Engn, Ann Arbor, MI 48109 USA. Ellis, Brian R.; Skerlos, Steven J., Univ Michigan, Dept Civil \& Environm Engn, Ann Arbor, MI USA. |  | CO 2 utilization and storage; Industrial decarbonization; Engineered cementitious composite; Railway tie; Stochastic life cycle assessment; 45Q tax credit |  | 0959-6526 | English |  | Rejeitado | R:Aceito ¦ P:Aceito | R:Aceito | dormentes ferroviários de compósito cimentício dúctil | R:Aceito ¦ P:Aceito | R:Aceito ¦ P:Aceito | R:Aceito ¦ P:Aceito | R:Aceito ¦ P:Aceito |  | R:Aceito |  | [C3 Aceito 2026-06-12: material estrutural moldável; PDF conferido (autor/título)] ¦ [C4 Aceito 2026-06-14 (leitura 3+pg): relacionado a construcao civil] [C5 Aceito 2026-06-19: Life cycle assessment of railway ties fabricated with ductile cementitious; Handling Editor: Maria T] [C6 Aceito 2026-06-21: material principal global/exportável; não envolve material geograficamente restrito] [E1 2026-08-24: E1_moldavel=Aceito, E1_construcao=Aceito — migrados das decisoes P: dos antigos C3/C4, tomadas por leitura de PDF] [E2 por PDF 2026-08-25 LOTE_37: resist=Rejeitado, co2=nao avaliado (75 (travessa de betao) a 123 (travessa de ECC curada com CO2) kg CO2eq por travessa) PAG res= co2=p.6, texto, sec. de resultados (Fig.5b) ¦ ACV de travessas de caminho de ferro em compositos cimenticios ducteis (ECC) com cura por carbonatacao. Apesar do tema, o artigo NAO declara resistencia nenhuma: zero MPa, zero N/mm2, zero classes em ] | carbonatacao_captura | Aceito | Aceito | Aceito | Aceito |  | Rejeitado |  |  |  | 2 | E2_resistencia
Life cycle assessment of ultra-tall wind turbine towers comparing concrete additive manufacturing to conventional manufacturing | Jones, Kathryn E. S. and Li, Mo | JOURNAL OF CLEANER PRODUCTION | 2023 | Web of Science |  | 417 | Wind power is a quickly growing renewable energy resource within the continental United States and is expected to continue increasing as more wind farms are installed onshore and offshore. As a part of this growth, larger turbines benefit from economies of scale from taller towers. However, the development of ultra-tall wind turbine towers is hindered by transportation restrictions which limit the diameter and weight of the prefabricated tower sections. One proposed solution to this problem is to employ concrete additive manufacturing to build ultra-tall wind turbine towers on-site. To evaluate the potential environmental impacts of this approach, this study per-formed a life cycle assessment comparing four prototype 7.5-MW wind turbine towers designed with a height of 140 m: a conventional tubular steel tower assembled using bolted connections, two 3D printed concrete towers additively manufactured on-site with normal-strength (35 MPa) or high-strength (78 MPa) concrete, and a 3D cast concrete tower with normal strength (35 MPa) concrete cast into concrete formworks additively manu-factured with high-strength (78 MPa) concrete. The 3D cast concrete tower segments are manufactured off-site and assembled on-site. The life cycle assessment examined the impacts of differences in materials inventory, structural designs, manufacturing methods, maintenance schedules, and end-of-life options for the four towers. The results indicate that the material production stage dominates, contributing over 92\% of the total CO2 emissions and 67-93\% of the energy consumption of the four towers. Compared with the steel tower, the normal-strength 3D printed concrete tower has 23\% lower total life cycle CO2 emissions but 29\% higher energy con-sumption; the high-strength 3D printed concrete tower has 16\% higher life cycle CO2 emissions and 64\% higher energy consumption. Parametric studies were also conducted to examine the effects of cement content by weight, distance from the concrete plant to the tower construction site, the number of tower sections, rated tower life, and tower end-of-life recycling rate. The results indicate that reducing cement content in 3D printed concrete such as by incorporating waste or recycled materials can significantly reduce the life cycle environmental im-pacts of ultra-tall turbine towers. | Article | 10.1016/j.jclepro.2023.137709 | JONES, 2023 - j.jclepro.2023.137709.pdf |  | Li, M (Corresponding Author), Univ Calif Irvine, Dept Civil \& Environm Engn, Irvine, CA 92697 USA. Jones, Kathryn E. S.; Li, Mo, Univ Calif Irvine, Dept Civil \& Environm Engn, E4145 Engn Gateway, Irvine, CA 92697 USA. Li, Mo, Univ Calif Irvine, Dept Mat Sci \& Engn, Irvine, CA USA. Li, Mo, Univ Calif Irvine, Dept Civil \& Environm Engn, Irvine, CA 92697 USA. |  | Additive manufacturing; 3D printed concrete; Steel; Environmental impacts; Wind turbine tower; Life cycle assessment |  | 0959-6526 | English |  | Elegível | R:Aceito ¦ P:Aceito | R:Aceito | torres de turbina eólica ultra-altas (concreto vs aço — estrutura de suporte) | R:Aceito ¦ P:Aceito | R:Aceito ¦ P:Aceito | R:Aceito ¦ P:Aceito | R:Aceito ¦ P:Aceito |  | R:Aceito |  | [C3 Aceito 2026-06-12: material estrutural moldável; PDF conferido (autor/título)] ¦ [C4 Aceito 2026-06-14 (leitura 3+pg): relacionado a construcao civil] [C5 Aceito 2026-06-19: Life cycle assessment of ultra-tall wind turbine towers comparing concrete; Wind turbine tower ] [C6 Aceito 2026-06-21: material principal global/exportável; não envolve material geograficamente restrito] [E1 2026-08-24: E1_moldavel=Aceito, E1_construcao=Aceito — migrados das decisoes P: dos antigos C3/C4, tomadas por leitura de PDF] [E2 por PDF 2026-08-25 LOTE_37: resist=Aceito (78 MPa (resistencia a compressao aos 28 dias)), co2=Aceito (1.870.827 (torre impressa 35-MPa); 2.826.757 (impressa 78-MPa); 2.483.109 (3D ca kg CO2 eq por torre de 140 m (ciclo de vida comple) PAG res=p.4, Tab.3 ('Design results for concrete towers', linha '3D printed concrete compressive s co2=p.8, Tab.6 ('Environmental impacts ... by life cycle stage', coluna 'Global warming potent AVISO: valor por m3 existe mas so em figura, lido contra o eixo FONTE EXTERNA: base de dados de inventario: ecoinvent 3; EPD da CalPortland (2020) para o betao pronto 35-MPa ¦ Torres de aerogerador de 140 m: aco vs tres solucoes de betao. As resistencias sao do proprio projecto e das misturas desenvolvidas na UC Irvine - betao impresso de 78 MPa e de 35 MPa aos 28 dias (Tab] |  | Aceito | Aceito | Aceito | Aceito |  | Aceito | Aceito
Assessing the environmental impact of waste management: A comparative study of CO2 emissions with a focus on recycling and incineration | Unegg, Marion Christine and Steininger, Karl W. and Ramsauer, Christian and Rivera-Aguilar, Mariana | JOURNAL OF CLEANER PRODUCTION | 2023 | Web of Science |  | 415 | In waste management, the assessment of CO2 emissions offers the possibility to evaluate and compare the environmental impact of different waste treatment processes. Here, we compare the performance of waste incineration with alternative thermal treatment scenarios and recycling scenarios to the primary production of materials to analyze the respective CO2 emissions. The aim is to determine whether thermal and material recycling of waste results in (net) CO2 surpluses or reductions, thus, showing whether it makes sense for climate ambitions to recover waste, thermally or materially. A case study of an internationally active waste management company in Austria is analyzed, conducting a life cycle assessment of its thermal and material waste recycling. On thermal waste treatment the core of the analysis is the comparison with primary energy sources. Using waste as an energy source, especially in cement plants and the paper industry, has proven to be an effective technology for reducing CO2 emissions. We also find current practices in material recycling to be of lower CO2 emissions than alternative primary material supply. Scaling results to the national level we find that for the case of Austria current waste management practices have the potential to save an equivalent of 2.6\% of Austria's total CO2 emissions (all sectors) for thermal fractions and an equivalent of 1\% for material recycling. | Article | 10.1016/j.jclepro.2023.137745 | UNEGG et al., 2023 - j.jclepro.2023.137745.pdf |  | Unegg, MC (Corresponding Author), Graz Univ Technol, Inst Innovat \& Ind Management, Inffeldgasse 11-3, A-8010 Graz, Austria. Unegg, Marion Christine; Ramsauer, Christian, Graz Univ Technol, Inst Innovat \& Ind Management, Inffeldgasse 11-3, A-8010 Graz, Austria. Steininger, Karl W.; Rivera-Aguilar, Mariana, Karl Franzens Univ Graz, Wegener Ctr Climate \& Global Change, Brandhofgasse 5, A-8010 Graz, Austria. |  | Waste management; CO 2 emissions; Thermal recovery; Material recovery; Emission reduction |  | 0959-6526 | English |  | Rejeitado | R:Aceito ¦ P:Aceito | R:Aceito | gestão de resíduos (reciclagem vs incineração — não-construção) | R:Aceito ¦ P:Aceito | R:Rejeitado ¦ P:Aceito | R:Aceito ¦ P:Aceito | R:Aceito ¦ P:Aceito |  |  |  | [C4 Rejeitado] Impacto ambiental de gestão de resíduos (reciclagem vs incineração) — gestão de resíduos não-construção ¦ [Validação PDF 2026-06-06: pdfplumber p.1; extração OK; sobrenome conferido no texto] ¦ [Reavaliado por título/resumo: C4 era R:Aceito] ¦ [C3 Aceito 2026-06-12: material estrutural moldável; PDF conferido (autor/título)] ¦ [C4 Aceito 2026-06-14 (leitura 3+pg): relacionado a construcao civil] [C5 Aceito 2026-06-19: study of CO2 emissions with a focus on recycling and incineration; Handling Editor: Maria Teresa Mor] [C6 Aceito 2026-06-21: material principal global/exportável; não envolve material geograficamente restrito] [E1 2026-08-24: E1_moldavel=Aceito, E1_construcao=Aceito — migrados das decisoes P: dos antigos C3/C4, tomadas por leitura de PDF] [E2 por PDF 2026-08-25 LOTE_37: resist=Rejeitado, co2=nao avaliado (3,57 t CO2 poupadas por tonelada de residuo (recuperacao energetica) e 1,36 t CO t CO2 por tonelada de residuo e t CO2/GWh) PAG res= co2=p.8 (por tonelada de residuo) e p.6 (por GWh), texto e Tabs.2-6 AVISO: valores por tonelada sao poupancas evitadas, nao niveis de emissao ¦ Gestao de residuos: reciclagem vs incineracao, na Austria. Nao ha material de construcao ensaiado. A unica ocorrencia de 'strength' e 'wet-strength papers' (tipo de papel recuperado, numa tabela de co] |  | Aceito | Aceito | Aceito | Aceito |  | Rejeitado |  |  |  | 2 | E2_resistencia
Best practices for consistent and reliable life cycle assessments of urban agriculture | Dorr, Erica and Goldstein, Benjamin and Aubry, Christine and Gabrielle, Benoit and Horvath, Arpad | JOURNAL OF CLEANER PRODUCTION | 2023 | Web of Science |  | 419 | There is increasing interest in evaluating the environmental performance of urban agriculture (UA), primarily using life cycle assessment (LCA). However, LCA has been applied to UA inconsistently, making it difficult to confidently compare or draw conclusions from existing studies. This article outlines the key challenges of applying LCA to UA and recommends concrete steps to bring consistency and comprehensiveness to the topic. The research questions that LCA can address are framed before providing practical recommendations for performing LCAs of UA, considering several of its unique aspects that require special attention by practitioners. These include crop diversity, data availability, modeling compost, soil carbon sequestration, producing growing media, distribution of crops, and variability and uncertainty. Next, the article proposes future research areas that will benefit LCA generally and its application to UA, such as framing UA as urban green infrastructure, evaluating at the city scale, accounting for ecosystem services, and including social dimensions of UA. By following these recommendations, future LCAs of UA can be more consistent, comparable, and holistic, and will help build knowledge and inform policy-making and practices around UA. | Article | 10.1016/j.jclepro.2023.138010 | DORR et al., 2023.pdf |  | Gabrielle, B (Corresponding Author), Univ Paris Saclay, INRAE, AgroParisTech, UMR ECOSYS, Palaiseau, France. Dorr, Erica; Aubry, Christine, Univ Paris Saclay, INRAE, AgroParisTech, UMR SAD APT, F-91300 Palaiseau, France. Dorr, Erica; Gabrielle, Benoit, Univ Paris Saclay, INRAE, AgroParisTech, UMR ECOSYS, Palaiseau, France. Goldstein, Benjamin, McGill Univ, Fac Agr \& Environm Sci, Montreal, PQ, Canada. Horvath, Arpad, Univ Calif Berkeley, Dept Civil \& Environm Engn, Berkeley, CA USA. |  | LCA guidelines; Urban agriculture; Gardens; Social LCA; Ecosystem services; Compost |  | 0959-6526 | English |  | Rejeitado | R:Aceito ¦ P:Aceito | R:Aceito | ACV de agricultura urbana (não-construção) | R:Aceito ¦ P:Aceito | R:Rejeitado ¦ P:Rejeitado | R:Aceito | R:Aceito |  |  |  | [C4 Rejeitado] Melhores práticas de ACV de agricultura urbana — agricultura, não relacionado a construção ¦ [Validação PDF 2026-06-06: pdfplumber p.1; extração OK; sobrenome conferido no texto] ¦ [Reavaliado por título/resumo: C4 era R:Aceito] ¦ [C3 Aceito 2026-06-12: material estrutural moldável; PDF conferido (autor/título)] ¦ [C4 Rejeitado 2026-06-14 (leitura 3+pg)] boas praticas de ACV de agricultura urbana — agricultura [Correção 2026-06-21: 'Inconclusivo'→'Rejeitado' (P:Rejeitado em C4 via triagem PDF)] [E1 2026-08-24: E1_moldavel=Aceito, E1_construcao=Rejeitado — migrados das decisoes P: dos antigos C3/C4, tomadas por leitura de PDF] |  | Aceito | Aceito | Aceito | Rejeitado | [5 empty] | 1 | E1_construcao
Preconditions for achieving carbon neutrality in cement production through CCUS | Davila, Juanita Gallego and Sacchi, Romain and Pizzol, Massimo | JOURNAL OF CLEANER PRODUCTION | 2023 | Web of Science |  | 425 | Cement production needs to reduce its contribution to climate change urgently. This industry is, however, difficult to electrify and decarbonize and is yet expected to increase its output to accommodate the need of an increasing population. CCS and, more recently, CCU have been presented as promising solutions to align with the Paris Agreement objectives. Given the lack of application of these technologies at scale in cement production, it remains dubious under which conditions they can deliver the expected reductions. In this study, we answer this question by developing a prospective Life Cycle Assesment model for an existing cement plant in Denmark. Results show that the extensive use of biomass in the fuel mix combined with decarbonized electricity are necessary conditions for CCS and CCUS. CCUS could allow the cement plant to mitigate up to 106\% of its operational emissions and deliver up to 90 ` 000 tons of synthetic kerosene annually to Denmark in 2050. Considering direct and indirect CO2-eq. emissions, such savings would bring the cement to near climate -neutrality. A variation test was run to illustrate how the results change when assuming different values for relevant parameters. | Article | 10.1016/j.jclepro.2023.138935 | DAVILA, 2023i - j.jclepro.2023.138935.pdf |  | Dávila, JG (Corresponding Author), Aalborg Univ, Dept Planning, Sustainabil Innovat \& Policy SIP, Rendsburggade 14, DK-9000 Aalborg, Denmark. Davila, Juanita Gallego, Aalborg Univ, Dept Planning, Sustainabil Innovat \& Policy SIP, Rendsburggade 14, DK-9000 Aalborg, Denmark. Sacchi, Romain, Paul Scherrer Inst, Technol Assessment Grp, Forschungsstr 111, CH-5232 Villigen, Switzerland. Pizzol, Massimo, Aalborg Univ, Danish Ctr Environm Assessment DCEA, Dept Planning, Rendsburggade 14, DK-9000 Aalbo |  | Carbon capture; Utilization and storage; Prospective life cycle assessment; Cement; Climate neutral; Paris agreement |  | 0959-6526 | English |  | Rejeitado | R:Aceito ¦ P:Aceito | R:Aceito | produção de cimento via CCUS (processo — não-construção) | R:Aceito ¦ P:Aceito | R:Rejeitado ¦ P:Aceito | R:Aceito ¦ P:Aceito | R:Aceito ¦ P:Aceito |  |  |  | [C4 Rejeitado] Neutralidade de carbono na produção de cimento via CCUS — processo de produção sem ACV do elemento final ¦ [Validação PDF 2026-06-06: pdfplumber p.1; extração OK; sobrenome conferido no texto] ¦ [Reavaliado por título/resumo: C4 era R:Aceito] ¦ [C3 Aceito 2026-06-12: material estrutural moldável; PDF conferido (autor/título)] ¦ [C4 Aceito 2026-06-14 (leitura 3+pg): relacionado a construcao civil] [C5 Aceito 2026-06-19: Keywords: Cement production needs to reduce its contr] [C6 Aceito 2026-06-21: material principal global/exportável; não envolve material geograficamente restrito] [E1 2026-08-24: E1_moldavel=Aceito, E1_construcao=Aceito — migrados das decisoes P: dos antigos C3/C4, tomadas por leitura de PDF] [E2 por PDF 2026-08-25 LOTE_37: resist=Rejeitado, co2=nao avaliado (902,2 (2020, base); -57,5 a 97,4 (2050, CCS/CCUS conforme uso de combustiveis al kg CO2eq por tonelada de clinquer) PAG res= co2=p.7, texto, sec. de resultados (Fig.3) AVISO: balanco liquido negativo em parte dos cenarios (ate -57,5 kg CO2eq/t clinquer) ¦ ACV prospectiva de captura e uso de carbono na producao de clinquer (versao do repositorio da Aalborg Universitet, com folha de rosto do repositorio a frente - embrulho, nao quimera; o DOI do banco es] | carbonatacao_captura | Aceito | Aceito | Aceito | Aceito |  | Rejeitado |  |  |  | 2 | E2_resistencia
Multi-criteria optimization for sustainability-based design of reinforced concrete frame buildings | Negrin, Ivan and Kripka, Moacir and Yepes, Victor | JOURNAL OF CLEANER PRODUCTION | 2023 | Web of Science |  | 425 | This paper implements the multi-criteria design optimization of three-dimensional reinforced concrete frame building structures, considering aspects such as the realistic design of the elements, including foundations within the structural assembly, or considering the soil-structure interaction. The criteria for a more comprehensive sustainable approach are related to environmental, constructive, and durability aspects. The environmental factor is measured through CO2 emissions, considering its capture due to concrete carbonation. The use of multiobjective strategies is evident in solving the multi-criteria problem. Still, it is also proposed to formulate this problem with a single function containing all the criteria to solve it as a single-objective optimization problem. Strategies are also offered to perform multi-objective optimization based on Kriging metamodels. Several alternatives for multi-criteria decision-making are explored. The results show that multi-objective metamodelbased optimization is a good strategy for solving this problem. Alternatively, the results of the single-objective optimization of the multi-criteria problem are very satisfactory. The solutions obtained are analyzed according to the type of optimization and the decision-making criteria. Optimized solutions significantly improve the sustainability indexes compared to traditional design. Multi-criteria optimization contributes significantly to achieving these indexes. Therefore, the proposed methodology allows for the sustainable design of any reinforced concrete frame structure. It highlights the importance of integrating more encompassing formulations and advanced optimization techniques into traditional design procedures to adopt cleaner production practices in the construction sector. Finally, several promising lines of research are presented. | Article | 10.1016/j.jclepro.2023.139115 | NEGRIN et al., 2023 - j.jclepro.2023.139115.pdf |  | Negrin, I (Corresponding Author), Univ Politecn Valencia, Inst Concrete Sci \& Technol, Valencia 46022, Spain. Negrin, Ivan; Yepes, Victor, Univ Politecn Valencia, Inst Concrete Sci \& Technol, Valencia 46022, Spain. Kripka, Moacir, Univ Passo Fundo, Grad Program Civil \& Environm Engn, Km 292,BR 285, BR-99052900 Passo Fundo, Rio Grande do S, Brazil. |  | Structural optimization; Reinforced concrete frame structures; Sustainable design; CO 2 emissions; Buildability; Service life |  | 0959-6526 | English |  | Inconclusivo | R:Aceito ¦ P:Aceito | R:Aceito | concreto armado (otimização multicritério de projeto sustentável) | R:Aceito ¦ P:Aceito | R:Aceito ¦ P:Aceito | R:Aceito ¦ P:Aceito | R:Aceito ¦ P:Aceito |  | R:Aceito |  | [C3 Aceito 2026-06-12: material estrutural moldável; PDF conferido (autor/título)] ¦ [C4 Aceito 2026-06-14 (leitura 3+pg): relacionado a construcao civil] [C5 Aceito 2026-06-19: factor is measured through CO2 emissions, considering its capture due to concrete carbonation. The u] [C6 Aceito 2026-06-21: material principal global/exportável; não envolve material geograficamente restrito] [E1 2026-08-24: E1_moldavel=Aceito, E1_construcao=Aceito — migrados das decisoes P: dos antigos C3/C4, tomadas por leitura de PDF] [E2 por PDF 2026-08-25 LOTE_38: resist=Aceito (30 MPa), co2=Aceito (20525 a 24145 (total da estrutura); factores 279,21 a 307,06 por m3 de betao kg CO2 (total da estrutura); kg CO2/m3 nos factore) PAG res=p.9, texto sec.3.2.2 (classes tambem na Tab.1, p.3, e Tab.2, p.4) co2=p.10, Tab.4 (factores na Tab.1, p.3; reparticao por elemento na Fig.10, p.11) AVISO: sem amostras proprias; total da estrutura, mas ha valores normalizados (kg CO2/m3 de betao na Tab.1 e reparticao por elemento na Fig.10) FONTE EXTERNA: base de dados de inventario: ITEC BEDEC 2016 ¦ Optimizacao multicriterio de um portico de betao armado. As classes de betao (30, 35, 40 e 45 MPa) sao variaveis de projecto e o artigo DIZ qual usa: p.9 - 'Concrete of 30 MPa is established for the e] |  | Aceito | Aceito | Aceito | Aceito |  | Aceito | Aceito
RSM-based and environmental assessment of eco-friendly geopolymer mortars containing recycled waste tire constituents | Dashti, Pooria and Ranjbar, Sajad and Ghafari, Sepehr and Ramezani, Amir and Nejad, Fereidoon Moghadas | JOURNAL OF CLEANER PRODUCTION | 2023 | Web of Science |  | 428 | In recent years, there has been a growing emphasis on incorporating recycled materials into the production of eco-friendly construction materials. Additionally, the substantial disposal of end-of-life tires poses significant environmental challenges. Using waste tire constituents in the geopolymer materials as binders a feasible and sustainable alternative to conventional concrete with Portland Cement, effectively resolving environmental problems and promoting the advancement of eco-friendly building material production. This research focuses on producing eco-friendly alternatives to Portland Cement-based products. Moreover, it is aimed to explore the utilization of all components of the end-of-life tires (crumb rubber, textile, and steel fibers) in the mixture and replace Portland Cement with a geopolymer matrix in mortar mixtures. To achieve this, recycled waste tire materials were added to the geopolymer mixtures based on the design of experiments using a central composite design approach. An RSM-based assessment was applied to determine the effect of incorporating recycled materials on the durability and mechanical properties of the geopolymer mixtures. Moreover, the environmental impacts of mixtures were evaluated based on global warming potential and gross energy requirements. The analysis of experimental results revealed that incorporating recycled materials not only substantially mitigated the environmental impact but also improved mixture properties, i.e. reduced water absorption, enhanced resistance to salt scaling, and increased impact resistance. However, there was a slight decrease in compressive strength. Considering all aspects, the final optimized mixture saved 1172.77 MJ/ton energy and reduced 52.33 kg CO2eq/ton per 1 m3 compared to the mixture without recycled materials. | Article | 10.1016/j.jclepro.2023.139365 | DASHTI et al., 2023 - j.jclepro.2023.139365.pdf |  | Ghafari, S (Corresponding Author), Leeds Beckett Univ, Sch Built Environm Engn \& Comp, Leeds, England. Dashti, Pooria; Ranjbar, Sajad; Ramezani, Amir; Nejad, Fereidoon Moghadas, Amirkabir Univ Technol, Tehran Polytech, Dept Civil \& Environm Engn, Tehran, Iran. Ghafari, Sepehr, Leeds Beckett Univ, Sch Built Environm Engn \& Comp, Leeds, England. |  | Recycling; Geopolymer; Response surface method; Global warming potential; Gross energy requirements; End -of -life tires; Waste tire textile fibers; Waste tire steel fibers; Waste tire crumb rubber |  | 0959-6526 | English |  | Rejeitado | R:Aceito ¦ P:Aceito | R:Aceito | argamassas de geopolímero (RSM + avaliação ambiental) | R:Aceito ¦ P:Aceito | R:Aceito ¦ P:Aceito | R:Aceito ¦ P:Aceito | R:Aceito ¦ P:Aceito |  | R:Aceito |  | [C3 Aceito 2026-06-12: material estrutural moldável; PDF conferido (autor/título)] ¦ [C4 Aceito 2026-06-14 (leitura 3+pg): relacionado a construcao civil] [C5 Aceito 2026-06-19: Global warming potential; impacts of mixtures were evaluated based on global warming potential and g] [C6 Aceito 2026-06-21: material principal global/exportável; não envolve material geograficamente restrito] [E1 2026-08-24: E1_moldavel=Aceito, E1_construcao=Aceito — migrados das decisoes P: dos antigos C3/C4, tomadas por leitura de PDF] [DECISAO KIE 2026-08-25: ja tinha resistencia Aceito; regra 8 - baseline da mistura de controlo foi deliberadamente fixado a 0, todos os GWP sao diferencas sem base real conhecida] | aglomerante_alternativo | Aceito | Aceito | Aceito | Aceito |  | Aceito | Rejeitado |  |  | 2 | E2_co2
Demonstrating circular life cycle sustainability assessment - a case study of recycled carbon concrete | Luthin, Anna and Crawford, Robert H. and Traverso, Marzia | JOURNAL OF CLEANER PRODUCTION | 2023 | Web of Science |  | 433 | To counter the high consumption of resources and environmental emissions in the construction sector, innovative materials such as carbon-reinforced concrete (CRC) are needed. CRC has the potential to lower the resource use and emissions of the construction sector and lead to a circular economy (CE). To understand the overall circularity and sustainability performance of such materials, holistic assessments are needed. This study demonstrated the application of the newly developed circular life cycle sustainability assessment (C-LCSA) framework that is based on CE indicators and life cycle sustainability assessment (LCSA). The framework was applied to an industrial floor that was made from recycled CRC scrap (R-CRC industrial floor) in its development phase - using both the concrete faction and the carbon fiber fraction. The material circularity indicator (MCI) was used for the circularity assessment. It was applied in parallel to a life cycle assessment (LCA), life cycle costing (LCC), and a social hotspot assessment, using the same functional unit and system boundaries. The cut-off approach used was in line with the technical system boundaries. The results showed that the contribution to the circularity of the R-CRC industrial floor was high (0.8184) due to the use of recycled material and the potential of being recycled again. The global warming potential (GWP, 167 kg CO2 eq.) was lower while the human toxicity potential (HTP) was higher compared to similar products. The production costs far exceeded the current price of a comparable product which might be related to the inefficiencies in the production at the laboratory scale in the development phase of the R-CRC industrial floor. Social risks were found for health and safety, as well as for the social acceptance of the floor due to technical uncertainties. Increasing the circularity further by only using recycled aggregates mostly showed positive effects on the environmental impacts. However, HTP and costs increased. General statements on the interlinkages between a higher circularity and positive impacts on sustainability performance cannot necessarily be made. Instead, a robust and holistic assessment of new products is needed. CLCSA has demonstrated its effectiveness as a reliable framework for identifying interlinkages and trade-offs between the different sustainability dimensions and circularity. Further studies should be conducted to validate and demonstrate the C-LCSA framework on different products. | Article | 10.1016/j.jclepro.2023.139853 | LUTHIN, 2023 - j.jclepro.2023.139853.pdf |  | Luthin, A (Corresponding Author), Univ Melbourne, Parkville, Australia. Luthin, Anna; Crawford, Robert H., Univ Melbourne, Parkville, Australia. Luthin, Anna; Traverso, Marzia, Rhein Westfal TH Aachen, Inst Sustainabil Civil Engn, D-52074 Aachen, Germany. |  | Carbon concrete; Circular economy; Circularity; Circularity assessment; Life cycle sustainability assessment; Recycling |  | 0959-6526 | English |  | Rejeitado | R:Aceito ¦ P:Aceito | R:Aceito | concreto de carbono reciclado (LCSA circular — estudo de caso) | R:Aceito ¦ P:Aceito | R:Aceito ¦ P:Aceito | R:Aceito ¦ P:Aceito | R:Aceito ¦ P:Aceito |  | R:Aceito |  | [C3 Aceito 2026-06-12: material estrutural moldável; PDF conferido (autor/título)] ¦ [C4 Aceito 2026-06-14 (leitura 3+pg): relacionado a construcao civil] [C5 Aceito 2026-06-19: circularity assessment. It was applied in parallel to a life cycle assessment (LCA), life cycle cost] [C6 Aceito 2026-06-21: material principal global/exportável; não envolve material geograficamente restrito] [E1 2026-08-24: E1_moldavel=Aceito, E1_construcao=Aceito — migrados das decisoes P: dos antigos C3/C4, tomadas por leitura de PDF] [E2 por PDF 2026-08-25 LOTE_38: resist=Rejeitado, co2=nao avaliado (1,67E+02 (167) no piso R-CRC; 1,59E+02 no cenario SV1 kg CO2 eq/m3) PAG res= co2=p.9, Tab.4 (linha Total); tambem texto p.7 e Fig.4, p.10 AVISO: CO2 passaria o criterio (valor por m3); a rejeicao e so pela resistencia FONTE EXTERNA: base de dados de inventario: EPD e bases proprias de LCI (Tab.1, p.5-6) ¦ C-LCSA de um pavimento industrial de betao com fibra de carbono reciclada. O artigo declara ELE PROPRIO que nao tem resistencia: p.10 - 'further specifications about the concrete strength of the R-CRC] |  | Aceito | Aceito | Aceito | Aceito |  | Rejeitado |  |  |  | 2 | E2_resistencia
Integrated carbon assessment for sludge-derived concrete: Modelling and a comparative study | Huang, Bin and Yan, Zhuge and Rameezdeen, Rameez and Xing, Ke and Huang, Guangtong and Liu, Yue | JOURNAL OF CLEANER PRODUCTION | 2024 | Web of Science |  | 435 | Concrete, a cornerstone of modern construction, bears a significant responsibility for global carbon emissions due to its energy-intensive pyroprocessing processes and the direct carbon emissions associated with limestone decomposition. With increasing global of awareness environmental sustainability, the imperative to decarbonise concrete production is becoming evident. Recent research highlights the significance of producing eco-friendly ``green{''} concrete by incorporating treated alum sludge, a by-product of drinking water treatment often discarded in landfills, within the framework of sustainable construction. This research endeavours to develop a comprehensive model for the integrated carbon assessment of sludge-derived concrete products. By conducting scenario and sensitivity analyses, the study explores the decarbonisation potentials and quantifies the impacts of diverse variables on carbon output across the entire lifecycle of concrete products. These variables encompass supply chain dynamics, cement replacement ratio, carbon intensity of local grid mix, and the utilization of alternative fuels. Findings reveal that in comparison to general purpose (GP) cement production, sludge treatment has the potential to achieve an impressive 83.48\% reduction in carbon emissions. Moreover, a modest 10\% substitution of cement with treated sludge would contribute to 9.07\% overall carbon reduction. The transition to full renewable energy consumption holds the potential for a remarkable 41.97\% carbon reduction, while the integration of photovoltaic (PV) electricity and biogas heating offers a substantial 30.57\% carbon reduction in the manufacturing of sludge-derived concrete. Nonetheless, supply chain alterations demonstrate limited impacts, given the prevalence of locally sourced raw materials and the low embodied carbon contents of transportation-intensive ingredients such as sand and aggregate. Despite discernible progress achieved through cement substitution and renewable energy penetration, full carbon neutrality remains an elusive goal. | Article | 10.1016/j.jclepro.2023.140304 | HUANG et al., 2024b - j.jclepro.2023.140304.pdf |  | Rameezdeen, R (Corresponding Author), Univ South Australia, BJ3-69B,City East Campus, Adelaide, SA 5000, Australia. Huang, Bin; Yan, Zhuge; Rameezdeen, Rameez; Xing, Ke; Huang, Guangtong; Liu, Yue, Univ South Australia, UniSA STEM, Adelaide, SA 5095, Australia. Rameezdeen, Rameez, Univ South Australia, BJ3-69B,City East Campus, Adelaide, SA 5000, Australia. |  | Alum sludge; Life cycle assessment; Integrated modelling; Carbon neutrality; Low -carbon concrete; Value-added recycling |  | 0959-6526 | English |  | Rejeitado | R:Aceito ¦ P:Aceito | R:Aceito | concreto derivado de lodo (avaliação integrada de carbono) | R:Aceito ¦ P:Aceito | R:Aceito ¦ P:Aceito | R:Aceito ¦ P:Aceito | R:Aceito ¦ P:Aceito |  | R:Aceito |  | [C3 Aceito 2026-06-12: material estrutural moldável; PDF conferido (autor/título)] ¦ [C4 Aceito 2026-06-14 (leitura 3+pg): relacionado a construcao civil] [C5 Aceito 2026-06-19: Handling Editor: Jian Zuo Concrete, a cornerstone of modern construc] [C6 Aceito 2026-06-21: material principal global/exportável; não envolve material geograficamente restrito] [E1 2026-08-24: E1_moldavel=Aceito, E1_construcao=Aceito — migrados das decisoes P: dos antigos C3/C4, tomadas por leitura de PDF] [E2 por PDF 2026-08-25 LOTE_38: resist=Rejeitado (12,5 MPa), co2=nao avaliado (211 (betao BAU) e 193 (betao com lama de alumen) kg CO2-e por tonelada de betao) PAG res=p.5, texto sec.2.4 (tambem p.3 e p.6) co2=p.6, texto sec.3.2 AVISO: o valor de resistencia existe mas fica abaixo do limiar; CO2 passaria o criterio (kg CO2-e/t) ¦ Blocos de betao portantes de 12,5 MPa produzidos com lama de alumen. O produto avaliado e explicitamente '12.5 MPa load-bearing concrete block' (p.5) e o requisito normativo citado e 12,5 MPa (BS EN 7] |  | Aceito | Aceito | Aceito | Aceito |  | Rejeitado |  |  |  | 2 | E2_resistencia
Life cycle assessment of building envelopes manufactured through different 3D printing technologies | Bianchi, Iacopo and Volpe, Stelladriana and Fiorito, Francesco and Forcellese, Archimede and Sangiorgio, Valentino | JOURNAL OF CLEANER PRODUCTION | 2024 | Web of Science |  | 440 | The advent of 3D printing technology in the construction field, as for many other industries, represents a technological upgrade. It introduces a paradigm shift in the way we approach construction and architecture, opening up new horizons and unprecedented possibilities. Indeed, due to its ability for infill optimization and reduction in material consumption, additive manufacturing (AM) can represent a sustainable solution for highperformance construction. While there is a growing body of literature on 3D concrete printing (3DCP), several aspects related to sustainability remain unexplored. Systematic studies assessing the sustainability of various 3D printing technologies and techniques to achieve a building envelope are missing in related literature. The present study fills a crucial gap in the literature by focusing on the environmental impacts and thermal properties of building envelopes achieved using three distinct emerging AM technologies and techniques. These technologies include large gantry cranes, small gantry cranes based 3D concrete printers, and Fused Deposition Modelling (FDM), applied in monolithic construction, prefabrication, and 3D-printed thin formwork for cast concrete components. The novelty of the proposed research is twofold. Firstly, it explores how different technologies and techniques can achieve target thermal performances for building envelopes through parametric modelling and thermal simulations. Secondly, it conducts a Life Cycle Assessment (LCA) analysis to identify the advantages of various 3D printing technologies and techniques in the context of building envelopes. The results showed that the investigated 3D printing technologies have low energy consumption and can represent a sustainable alternative to traditional structures. The impacts of different technologies can vary significantly depending on the configuration and internal infill; this is mainly due to the quantity of concrete used, which can account for up to 95 \% of the total impacts. Hence, the sustainability of envelopes can be improved using configurations with thinner wall thickness (i.e., obtained with prefabrication or FDM-based formwork technique). By providing a better understanding of the sustainability aspects of these technologies, the study provides valuable insights for future developments in the field, guiding the construction industry towards more sustainable and innovative practices. | Article | 10.1016/j.jclepro.2024.140905 | BIANCHI et al., 2024 - j.jclepro.2024.140905.pdf |  | Sangiorgio, V (Corresponding Author), DAnnunzio Univ Chieti Pescara, Dept Engn \& Geol INGEO, Viale Pindaro, 42, I-65127 Pescara, Pescara, Italy. Bianchi, Iacopo; Forcellese, Archimede, Polytech Univ Marche, Dept Ind Engn \& Math Sci DIISM, Via Brecce Bianche 12, I-60131 Ancona, Italy. Volpe, Stelladriana; Fiorito, Francesco, Polytech Univ Bari, Dept Civil Environm Land Bldg Engn \& Chem DICATECh, Via Edoardo Orabona 4, I-70125 Bari, Italy. Sangiorgio, Valentino, DAnnunzio Univ Chieti Pescara, D |  | Life cycle assessment; Building envelopes; 3D concrete printing technologies; Thermal performances; Parametric design |  | 0959-6526 | English |  | Rejeitado | R:Aceito ¦ P:Aceito | R:Aceito | envelopes de edifício por impressão 3D (diferentes tecnologias) | R:Aceito ¦ P:Aceito | R:Aceito ¦ P:Aceito | R:Aceito ¦ P:Aceito | R:Aceito ¦ P:Aceito |  | R:Aceito |  | [C3 Aceito 2026-06-12: material estrutural moldável; PDF conferido (autor/título)] ¦ [C4 Aceito 2026-06-14 (leitura 3+pg): relacionado a construcao civil] [C5 Aceito 2026-06-19: Life cycle assessment of building envelopes manufactured through different; Life cycle assessment ] [C6 Aceito 2026-06-21: material principal global/exportável; não envolve material geograficamente restrito] [E1 2026-08-24: E1_moldavel=Aceito, E1_construcao=Aceito — migrados das decisoes P: dos antigos C3/C4, tomadas por leitura de PDF] [E2 por PDF 2026-08-25 LOTE_38: resist=Rejeitado, co2=nao avaliado (88,26 a 588,89 por configuracao de envolvente; 660 por m3 de betao impresso (p.1 kg CO2 eq) PAG res= co2=p.10, texto sec.3 (resultados da Fig.7a) AVISO: CO2 passaria o criterio; a rejeicao e so pela resistencia FONTE EXTERNA: base de dados de inventario: ecoinvent via SimaPro (Tab.2, p.9) ¦ ACV de envolventes de edificio impressas em 3D (tres tecnologias, varias configuracoes geometricas). Zero ocorrencias de MPa em 92 mil caracteres e o unico acerto do padrao alargado esta num DOI das r] |  | Aceito | Aceito | Aceito | Aceito |  | Rejeitado |  |  |  | 2 | E2_resistencia
Evaluation of the optimal concrete mix design with coconut shell ash as a partial cement replacement | Ranatunga, Kavishan Sathsara and Castillo, Enrique del Rey and Toma, Charlotte Louise | CONSTRUCTION AND BUILDING MATERIALS | 2023 | Web of Science |  | 401 | Concrete is a major construction material with a significant environmental impact. Among other materials, coconut shell ash could be used as a partial replacement of cement to produce sustainable concrete. This study aimed to investigate the use of coconut shell ash as a partial cement replacement to reduce the environmental impact whilst achieving the predefined structural performance of concrete. The fresh, hardened and microstructural properties were investigated, and a life cycle assessment within the product stage was conducted in this study. When considering 15\%, 20\%, 25\% and 30\% replacement level concrete mixes, compressive strength was 27.31 MPa, 26.94 MPa, 25.60 MPa and 21.40 MPa at 28 days and environmental impact reduction in global warming potential were over 10\%, 15\%, 20\% and 25\% respectively. Based on the structural performance and environmental impact, 20\% was the optimal replacement level. Therefore, cement can be replaced by coconut shell ash up to 20\% to achieve the average target compressive strength as 25 MPa by reducing the environmental impact in global warming potential over 15\%. | Article | 10.1016/j.conbuildmat.2023.132978 | RANATUNGA et al., 2023 - j.conbuildmat.2023.132978.pdf |  | Ranatunga, KS (Corresponding Author), Kingston Univ London, Dept Civil Engn Surveying \& Construct Management, Kingston Upon Thames, Surrey, England. Ranatunga, KS (Corresponding Author), Univ Auckland, Dept Civil \& Environm Engn, Symonds St, Auckland 1010, New Zealand. Ranatunga, Kavishan Sathsara, Kingston Univ London, Dept Civil Engn Surveying \& Construct Management, Kingston Upon Thames, Surrey, England. Ranatunga, Kavishan Sathsara; Castillo, Enrique del Rey; Toma, Charlotte Louise, Univ |  | Sustainability; Sustainable concrete; SCMs; Optimal concrete mix; Life cycle assessment |  | 0950-0618 | English |  | Inconclusivo | R:Aceito | R:Aceito |  | C3: R:Aceito; C4: R:Aceito; C5: R:Rejeitado |  | C5 Rejeitado — sem menção a CO₂/GEE/ACV [E1 metadados 2026-08-24 lote 06: moldavel=Aceito, construcao=Aceito (confianca alta). ] [Reaberto 2026-08-31, a pedido da Kie: status Rejeitado->Inconclusivo. A rejeicao da cascata antiga (C1-C8) foi decidida so por R: (resumo), nunca confirmada por leitura de PDF - nao conta como decisao final debaixo do sistema novo. A linha ja passou Etapa 1 (moldavel/construcao=Aceito) e aguarda avaliacao na Etapa 2.] ¦ [E2 2026-09-05] PDF integrado (baixado manualmente pela Kie, lote 10, DOI 10.1016/j.conbuildmat.2023.132978, Construction and Building Materials, OA). Concreto com cinza de casca de coco (CSA) como substituicao parcial de cimento. E2_resistencia=Aceito: resistencia a compressao propria aos 28 dias para 15/20/25/30% de substituicao - 27.31/26.94/25.60/21.40 MPa, todas >=20 MPa. E2_co2=Aceito: LCA propria (Tabela 5) com GWP quantificado em kg CO2-eq por mix (CSA0 = 2.88E+02, reduzindo com o aumento do teor de CSA). Passa para a Etapa 3. |  | Aceito | Aceito | Aceito | Aceito |  | Aceito | Aceito
Reuse of cut concrete slabs in new buildings for circular ultra-low-carbon floor designs | Kuepfer, Celia and Bertola, Numa and Fivet, Corentin | JOURNAL OF CLEANER PRODUCTION | 2024 | Web of Science |  | 448 | The study explores an original idea that responds to the urgent need to reduce the detrimental environmental impacts of load -bearing floor construction in new buildings by reusing saw -cut reinforced concrete (RC) pieces salvaged from soon -to -be demolished structures. Cutting and reusing large RC pieces rather than crushing them to rubble is an untapped emerging circular construction method with a high potential for reducing waste generation, natural resource consumption, and upfront greenhouse gas emissions. Through an iterative design and analytical process, the study demonstrates how discarded cast -in -place RC floors can be cut and reused to build new low -carbon, little -extractive, load -bearing building floors. The study provides two new floor design solutions that valorise frequently discarded construction components (reinforced concrete slabs and steel profiles), combining construction technologies already used by the industry. The parametric design of 20 ` 280 combinations of donor and receiver structures and their environmental analysis through Life -Cycle Assessment show that the new floor systems have shallow detrimental environmental impacts, with a reduction of upfront greenhouse gas emissions averaging 80 \% compared to conventional practice. Floor -system solutions as low as 5 kgCO2e/m2 have been obtained. Structural assessments additionally show that flat slabs that are currently demolished meet the structural requirements at the preliminary design stage for reuse in new office or housing buildings. In particular, thanks to mandatory minimum reinforcement, 18 -cm thick or thicker flat slabs built in Switzerland after 1956 and spanning up to 4 m are expected to be technically reusable as -is over their entire span. Overall, this study sets up a new benchmark for innovative floor systems with minimum environmental impacts and calls for considering soon -to -be demolished RC structures as mines of valuable construction components. | Article | 10.1016/j.jclepro.2024.141566 | KUEPFER et al., 2024 - j.jclepro.2024.141566.pdf |  | Küpfer, C (Corresponding Author), Ecole Polytech Fed Lausanne EPFL, Struct Xplorat Lab, Passage Cardinal 13b, CH-1700 Fribourg, Switzerland. Kuepfer, Celia; Fivet, Corentin, Ecole Polytech Fed Lausanne EPFL, Struct Xplorat Lab, Passage Cardinal 13b, CH-1700 Fribourg, Switzerland. Bertola, Numa, Ecole Polytech Fed Lausanne EPFL, Lab Maintenance \& Safety Struct, Stn 18, CH-1015 Lausanne, Switzerland. Bertola, Numa, Univ Luxembourg, Dept Engn, Ave Fonte 6, L-4364 Esch, Luxembourg. |  | Structural design; Component reuse; Concrete floor; Life -cycle assessment; Embodied carbon; Circular economy; Parametric design |  | 0959-6526 | English |  | Inconclusivo | R:Aceito ¦ P:Aceito | R:Aceito | reuso de lajes de concreto cortadas (pisos circulares ultra-baixo carbono) | R:Aceito ¦ P:Aceito | R:Aceito ¦ P:Aceito | R:Aceito ¦ P:Aceito | R:Aceito ¦ P:Aceito |  | R:Aceito |  | [C3 Aceito 2026-06-12: material estrutural moldável; PDF conferido (autor/título)] ¦ [C4 Aceito 2026-06-14 (leitura 3+pg): relacionado a construcao civil] [C5 Aceito 2026-06-21: Reuse of cut concrete slabs in new buildings for circular ultra-low-carbon; Component reuse ] [C6 Aceito 2026-06-21: material principal global/exportável; não envolve material geograficamente restrito] [E1 2026-08-24: E1_moldavel=Aceito, E1_construcao=Aceito — migrados das decisoes P: dos antigos C3/C4, tomadas por leitura de PDF] [E2 por PDF 2026-08-25 LOTE_38: resist=Aceito (30 MPa (classe C30/37)), co2=Aceito (5 a 41 (pisos com betao reutilizado; media 15); 67 a 85 (laje macica convenciona kgCO2e/m2 de piso) PAG res=p.13, texto sec.3.3.2 ('concrete grade of C30/37'); tambem p.6, texto sec.2.4 ('concrete ( co2=p.12, texto sec.3.2 (tambem Tab.2, p.15) AVISO: sem amostras proprias FONTE EXTERNA: base de dados de inventario: KBOB (Suica), com factores no Apendice ¦ Reutilizacao de lajes de betao cortadas de edificios a demolir. Nao ha misturas dosadas: as classes sao de projecto, declaradas para os sistemas modelados - C30/37 na laje macica comparativa (p.13) e ] |  | Aceito | Aceito | Aceito | Aceito |  | Aceito | Aceito
Social life cycle assessment of railway track substructure alternatives | Navarro, Ignacio J. and Villalba, Ignacio and Yepes-Bellver, Lorena and Alcala, Julian | JOURNAL OF CLEANER PRODUCTION | 2024 | Web of Science |  | 450 | The sustainable design of infrastructure involves assessing economic, environmental, and social impacts. While significant progress has been made in evaluating economic and environmental life cycle impacts since the Paris Agreement, there ` s a notable gap in techniques for assessing social aspects in infrastructure design. This study introduces social indicators tailored for evaluating the lifecycle of railway infrastructures. The indicators are applied to assess the social impacts of three common railway track substructure solutions: conventional ballasted track, embedded slab track (BBEST solution), and sleeper -based, ballastless (RHEDA2000) substructure solutions. Using the Analytic Network Process (ANP), the social performance of each alternative is synthesized into a single indicator for comparison. Results indicate that the conventional ballasted track outperforms, scoring 12\% higher than BBEST and 61\% better than RHEDA in social terms. This is attributed to its reliable capacity for generating high -quality employment and fostering economic activities in the defined product system regions. | Article | 10.1016/j.jclepro.2024.142008 | NAVARRO et al., 2024 - j.jclepro.2024.142008.pdf |  | Navarro, IJ (Corresponding Author), Univ Politecn Valencia, Inst Concrete Sci \& Technol ICITECH, Valencia 46022, Spain. Navarro, Ignacio J., Univ Politecn Valencia, Inst Concrete Sci \& Technol ICITECH, Valencia 46022, Spain. Villalba, Ignacio, Univ Politecn Valencia, Dept Transport Engn \& Infrastruct, Camino Vera S-N, Valencia 46022, Spain. Yepes-Bellver, Lorena, Univ Politecn Valencia, Dept Mech Continuous Media \& Theory Struct, Camino Vera S-N, Valencia 46022, Spain. Alcala, Julian, Univ P |  | Social life cycle assessment; Railway; ANP; Sustainability; Multi-criteria decision-making; Sustainable design |  | 0959-6526 | English |  | Rejeitado | R:Aceito ¦ P:Aceito | R:Aceito | substrutura de via férrea (S-LCA de alternativas) | P:Aceito | P:Aceito | R:Aceito ¦ P:Aceito | P:Aceito |  | R:Aceito |  | [C3 Aceito 2026-06-12: material estrutural moldável; PDF conferido (autor/título)] ¦ [C4 Aceito 2026-06-14 (leitura 3+pg): relacionado a construcao civil] [C5 Aceito 2026-06-21: Social life cycle assessment of railway track substructure alternatives; Ignacio J. Navarro a,*, Ign] [C6 Aceito 2026-06-21: material principal global/exportável; não envolve material geograficamente restrito] [E1 2026-08-24: E1_moldavel=Aceito, E1_construcao=Aceito — migrados das decisoes P: dos antigos C3/C4, tomadas por leitura de PDF] [E2 por PDF 2026-08-25 LOTE_38: resist=Rejeitado, co2=nao avaliado ¦ ACV SOCIAL (S-LCA) de tres solucoes de infra-estrutura de via ferrea. Nao ha resistencia nenhuma: zero MPa, zero classes de betao; os quatro acertos do padrao alargado sao '8/10' e '10/10', que sao no] |  | Aceito | Aceito | Aceito | Aceito |  | Rejeitado |  |  |  | 2 | E2_resistencia
Comprehensive assessment of engineering and environmental attributes of geopolymer pervious concrete with natural and recycled aggregate | Huang, Wei and Wang, Hao | JOURNAL OF CLEANER PRODUCTION | 2024 | Web of Science |  | 468 | This study aims to conduct comprehensive assessment of engineering and environmental attributes of geopolymer pervious concrete with natural and recycled aggregate. Pervious concrete mixtures were fabricated with different paste and aggregate types for laboratory characterization at different scales. As compared to traditional cement pervious concrete, mechanical strengths of geopolymer pervious concrete increase significantly when either natural coarse aggregate (NCA) or recycled concrete aggregate (RCA) is used. The replacement of NCA with RCA reduces concrete strength but the advantage of geopolymer pervious concrete is maintained. Microscale observations indicate that geopolymer pastes have better bonding to RCA. Life-cycle assessment (LCA) results show that the lower global warming potential (GWP) and eutrophication potential (EP), but the greater energy consumption (EC) and acidification potential (AP) are achieved by geopolymer-based pervious concrete. Photochemical ozone creation potential (POCP) is found greater for fly ash-based but smaller for metakaolinbased geopolymer pervious concrete. The use of RCA brings environmental benefit at raw materials and transportation stages, in addition to avoiding landfilling and preserving natural aggregate. The pervious concrete with metakaolin-based geopolymer achieves the best overall performance considering multi-criteria of strength and environmental indicators regardless of aggregate type. | Article | 10.1016/j.jclepro.2024.143138 | HUANG et al., 2024c - j.jclepro.2024.143138.pdf |  | Wang, H (Corresponding Author), Rutgers State Univ, Sch Engn, Dept Civil \& Environm Engn, New Brunswick, NJ 08901 USA. Huang, Wei; Wang, Hao, Rutgers State Univ, Sch Engn, Dept Civil \& Environm Engn, New Brunswick, NJ 08901 USA. |  | Pervious concrete; Geopolymer; Recycled concrete aggregate; Life-cycle assessment; Mechanical strength; Environmental impacts |  | 0959-6526 | English |  | Inconclusivo | R:Aceito ¦ P:Aceito | R:Aceito | concreto permeável geopolimérico (agregado natural e reciclado) | R:Aceito ¦ P:Aceito | R:Aceito ¦ P:Aceito | R:Aceito ¦ P:Aceito | R:Aceito ¦ P:Aceito |  | R:Aceito |  | [C3 Aceito 2026-06-12: material estrutural moldável; PDF conferido (autor/título)] ¦ [C4 Aceito 2026-06-14 (leitura 3+pg): relacionado a construcao civil] [C5 Aceito 2026-06-21: Recycled concrete aggregate scale observations indicate that geopolymer pastes h] [C6 Aceito 2026-06-21: material principal global/exportável; não envolve material geograficamente restrito] [E1 2026-08-24: E1_moldavel=Aceito, E1_construcao=Aceito — migrados das decisoes P: dos antigos C3/C4, tomadas por leitura de PDF] [E2 por PDF 2026-08-25 LOTE_38: resist=Aceito (20,9 MPa), co2=Aceito (345 e 340 (PPC com NCA e RCA, Tab.7); cerca de 290 (MPC) e 210 (FPC) no texto kg CO2 eq por m3 de betao) PAG res=p.4, Fig.3(a), rotulos impressos sobre as barras (texto correspondente na p.2: 'about 21 M co2=p.8, Tab.7 (tambem texto p.9) FONTE EXTERNA: factores de emissao de literatura e EPD: Marceau et al. (2006); Chen et al. (2019b); EPD-Cement (2021); Braga et al. (2017); EPA (2023) - Tab.4 a 6, p ¦ Betao permeavel geopolimerico (metacaulino MPC, cinza volante FPC, cimento Portland PPC) com agregado natural (NCA) e reciclado (RCA): 6 misturas. Renderizei a Fig.3(a) (p.4) porque o texto so dava 'a] | aglomerante_alternativo | Aceito | Aceito | Aceito | Aceito |  | Aceito | Aceito
Impacts of alternative fuel combustion in cement manufacturing: Life cycle greenhouse gas, biogenic carbon, and criteria air contaminant emissions | Pitre, Vaidehi and La, Helen and Bergerson, Joule A. | JOURNAL OF CLEANER PRODUCTION | 2024 | Web of Science |  | 475 | Waste products destined for landfills with high calorific value are increasingly being explored for potential use in a variety of industries. One example is the potential use of these wastes in cement kilns to reduce greenhouse gas (GHG) emissions from cement production. This study develops a cradle-to-gate life cycle assessment (LCA) model to estimate the GHG emissions, criteria air contaminants (CAC), and the impact of biogenic carbon accounting methods in biomass-containing alternative fuels (AFs) on life cycle GHG emissions when replacing natural gas with AFs at a cement facility. The proposed AF mixture includes landfill wastes like construction and demolition waste, asphalt shingles, tire fluff, carpet, textiles, and plastics. While many LCAs assume the biogenic fraction's climate impact is carbon-neutral, its actual effects depend on a range of new methods being proposed to account for the climate impacts associated with biogenic carbon. The findings of this study demonstrate a reduction of approximately 7-13\% in life cycle GHG emissions. The preliminary estimates suggest that the change to CACs will likely not be materially different from the current use of natural gas. It also emphasizes the importance of accounting for the biogenic fraction in biomass-based AFs, indicating a potential overall reduction of up to 7.2\% in life cycle GHG emissions when the biogenic fraction is treated as carbon-neutral. While factoring in the benefits of shorter rotation and longer storage periods results in a 12.7\% reduction in life cycle GHG emissions. The LCA model developed in this study holds the potential for broad application among cement facilities that are considering fossil to alternative fuels as part of their GHG emission reduction strategies. | Article | 10.1016/j.jclepro.2024.143717 | PITRE et al., 2024.pdf |  | Bergerson, JA (Corresponding Author), 2500 Univ Dr NW, Calgary, AB T2N 1N4, Canada. Pitre, Vaidehi, Univ Calgary, Dept Civil Engn, 2500 Univ Dr NW, Calgary, AB T2N 1N4, Canada. La, Helen; Bergerson, Joule A., Univ Calgary, Dept Chem \& Petr Engn, 2500 Univ Dr NW, Calgary, AB T2N 1N4, Canada. |  | Alternative fuels; Biogenic carbon; Cement production; Life cycle assessment |  | 0959-6526 | English |  | Rejeitado | R:Aceito ¦ P:Aceito | R:Aceito | combustível alternativo na fabricação de cimento (processo — não-construção) | R:Aceito ¦ P:Aceito | R:Rejeitado ¦ P:Rejeitado | R:Aceito | R:Aceito |  |  |  | [C4 Rejeitado] Combustível alternativo na fabricação de cimento — processo de produção sem ACV do elemento final ¦ [Validação PDF 2026-06-06: pdfplumber p.1; extração OK; sobrenome conferido no texto] ¦ [Reavaliado por título/resumo: C4 era R:Aceito] ¦ [C3 Aceito 2026-06-12: material estrutural moldável; PDF conferido (autor/título)] ¦ [C4 Rejeitado 2026-06-14 (leitura 3+pg)] impactos da combustao de combustivel alternativo na fabricacao de cimento — processo/combustivel do cimento [Status 2026-06-21: →Rejeitado (veredito Rejeitado em C4)] [E1 2026-08-24: E1_moldavel=Aceito, E1_construcao=Rejeitado — migrados das decisoes P: dos antigos C3/C4, tomadas por leitura de PDF] | combustivel | Aceito | Aceito | Aceito | Rejeitado | [5 empty] | 1 | E1_construcao
Quantifying the life cycle emissions of hybrid structures with advanced bioand conventional materialization for low-embodied carbon urban densification of the Amsterdam Metropolitan Area | Alejandre, Elizabeth Migoni and Koskamp, Gilbert and van de Leur, Mick and Wandl, Alexander and van Timmeren, Arjan | JOURNAL OF CLEANER PRODUCTION | 2024 | Web of Science |  | 483 | More than 20\% of global carbon emissions are linked with the production of construction materials used in the built environment. The use of bio-materials along with urban densification strategies that avoid demolition and reduce material demand, have been recommended to achieve urban sustainability goals. Addressing these measures, this study compares the life cycle embodied carbon emissions of seven hybrid top-up structural systems composed of concrete, steel and advanced engineered timber products made out of softwood and hardwood species. The life cycle carbon emissions (expressed in kgCO2-eq) were estimated following a cradle-to-grave approach, with a functional unit equivalent to 1 m2 of top-up structural system and focusing on The Netherlands and the city of Amsterdam as main geographical scope. A statistical analysis was included to account for the potential variation of emissions across each life cycle stage, using Monte Carlo simulations for random sampling. The results indicate that predominantly bio-based structures present a staggering 60\% lower embodied carbon emissions compared with predominantly concrete, steel and modestly hybrid systems. Preserving the long-term carbon storage capacity of timber elements through high-quality reuse can offset 30-60\% of the total positive emissions of the predominantly bio-based systems. Up to 6MtCO2-eq of the national carbon budget in The Netherlands can be saved from a radical uptake of bio-based structures in Amsterdam by 2050. Diversification of material diets with bio-based alternatives is recommended, along with established policy that can guarantee sustainable sourcing and prolonged lifespans through high-end reuse practices. | Article | 10.1016/j.jclepro.2024.144273 | ALEJANDRE et al., 2024 - j.jclepro.2024.144273.pdf |  | Alejandre, EM (Corresponding Author), Prinses Beatrixlaan 582-528, NL-2595 BM The Hague, Netherlands. Alejandre, Elizabeth Migoni; Wandl, Alexander; van Timmeren, Arjan, Delft Univ Technol, Fac Architecture \& Built Environm, Urbanism Dept, Environm Technol \& Design Sect, Julianalaan 134, NL-2628 BL Delft, Netherlands. Koskamp, Gilbert; van de Leur, Mick, Delft Univ Technol, Fac Architecture \& Built Environm, Dept Architectural Engn Technol, Architectural Technol Sect, Julianalaan 134, NL-2628 |  | Life cycle assessment; Embodied carbon; Urban densification; Bio-based hybrid structures; Engineered timber; Multistorey buildings |  | 0959-6526 | English |  | Rejeitado | R:Aceito ¦ P:Aceito | R:Aceito | estruturas híbridas (quantificação de emissões de ciclo de vida) | R:Aceito ¦ P:Aceito | R:Aceito ¦ P:Aceito | R:Aceito ¦ P:Aceito | R:Aceito ¦ P:Aceito |  | R:Aceito |  | [C3 Aceito 2026-06-12: material estrutural moldável; PDF conferido (autor/título)] ¦ [C4 Aceito 2026-06-14 (leitura 3+pg): relacionado a construcao civil] [C5 Aceito 2026-06-21: and conventional materialization for low-embodied carbon urban; Handling Editor: Yutao Wang More th] [C6 Aceito 2026-06-21: material principal global/exportável; não envolve material geograficamente restrito] [E1 2026-08-24: E1_moldavel=Aceito, E1_construcao=Aceito — migrados das decisoes P: dos antigos C3/C4, tomadas por leitura de PDF] [E2 por PDF 2026-08-25 LOTE_38: resist=Rejeitado, co2=nao avaliado (0,06 a 0,17 (media por variante; minimos e maximos de 0,04 a 0,24) toneladas CO2-eq por m2 de sistema estrutural) PAG res= co2=p.8, Tab.2 (tambem Fig.6, p.8) AVISO: CO2 passaria o criterio (valor por m2); a rejeicao e so pela resistencia FONTE EXTERNA: base de dados de inventario: nao identificada no corpo (dados de intensidade material na Tab.1, p.4) ¦ ACV de estruturas hibridas de madeira e betao para densificacao urbana em Amesterdao. Zero ocorrencias de MPa e zero classes de betao no corpo. O artigo remete explicitamente os perfis de resistencia ] |  | Aceito | Aceito | Aceito | Aceito |  | Rejeitado |  |  |  | 2 | E2_resistencia
Quantifying the life cycle emissions of hybrid structures with advanced bio- and conventional materialization for low-embodied carbon urban densification of the Amsterdam Metropolitan Area | Elizabeth {Migoni Alejandre} and Gilbert Koskamp and Mick {van de Leur} and Alexander Wandl and Arjan {van Timmeren} | Journal of Cleaner Production | 2024 | Science Direct | 144273 | 483 | More than 20% of global carbon emissions are linked with the production of construction materials used in the built environment. The use of bio-materials along with urban densification strategies that avoid demolition and reduce material demand, have been recommended to achieve urban sustainability goals. Addressing these measures, this study compares the life cycle embodied carbon emissions of seven hybrid top-up structural systems composed of concrete, steel and advanced engineered timber products made out of softwood and hardwood species. The life cycle carbon emissions (expressed in kgCO2-eq) were estimated following a cradle-to-grave approach, with a functional unit equivalent to 1 m2 of top-up structural system and focusing on The Netherlands and the city of Amsterdam as main geographical scope. A statistical analysis was included to account for the potential variation of emissions across each life cycle stage, using Monte Carlo simulations for random sampling. The results indicate that predominantly bio-based structures present a staggering 60% lower embodied carbon emissions compared with predominantly concrete, steel and modestly hybrid systems. Preserving the long-term carbon storage capacity of timber elements through high-quality reuse can offset 30–60% of the total positive emissions of the predominantly bio-based systems. Up to 6MtCO2-eq of the national carbon budget in The Netherlands can be saved from a radical uptake of bio-based structures in Amsterdam by 2050. Diversification of material diets with bio-based alternatives is recommended, along with established policy that can guarantee sustainable sourcing and prolonged lifespans through high-end reuse practices. |  | https://doi.org/10.1016/j.jclepro.2024.144273 | ALEJANDRE et al., 2024 - j.jclepro.2024.144273.pdf | https://www.sciencedirect.com/science/article/pii/S0959652624037223 |  |  | Life cycle assessment, Embodied carbon, Urban densification, Bio-based hybrid structures, Engineered timber, Multistorey buildings |  | 0959-6526 |  |  | Duplicado | R:Aceito | R:Aceito | estruturas híbridas (= duplicata do row 3453, mesmo DOI) | R:Aceito | R:Aceito | R:Aceito | R:Aceito |  |  |  | [Duplicata] Mesmo artigo/DOI do row 3453 (jclepro.2024.144273) ¦ [2026-06-12] Confirmada duplicata do row 3453 (mesmo DOI jclepro.2024.144273) → status Duplicado; não avaliado em C3. [Correção 2026-06-21: P: removido de C1 — status 'Duplicado', fora da cascata (nunca triado por PDF); R: preservado] | [10 empty] | duplicado | remocao pre-triagem (nao e criterio de exclusao)
Benchmarking circular economy measures in buildings along the 11Rframework: A systematic review of quantified impacts on material use,energy consumption, GHG emissions, and costs | Kochanski, Maksymilian and Lotz, Meta Thurid and Korczak, Katarzyna | JOURNAL OF CLEANER PRODUCTION | 2024 | Web of Science |  | 485 | None | Review | 10.1016/j.jclepro.2024.144337 | KOCHANSKI et al., 2024 - j.jclepro.2024.144337.pdf | https://www.sciencedirect.com/science/article/pii/S0959652624037867?via%3Dihub | Kochanski, M (Corresponding Author), Res \& Innovat Ctr Proakad, 9-11 Innowacyjna St, PL-95050 Konstantynow Lodzki, Poland.Kochanski, Maksymilian; Korczak, Katarzyna, Res \& Innovat Ctr Proakad, 9-11 Innowacyjna St, PL-95050 Konstantynow Lodzki, Poland.Lotz, Meta Thurid, Fraunhofer Inst Syst \& Innovat Res ISI, Breslauer Str 48, D-76139 Karlsruhe, Germany. |  |  |  | 0959-6526 | English |  | Rejeitado | R:Aceito ¦ P:Aceito | R:Aceito | medidas de economia circular em edifícios (benchmark — revisão) | P:Aceito | P:Aceito | R:Aceito ¦ P:Aceito | P:Aceito |  | R:Aceito |  | Esse artigo não possui resumo. ¦ [C3 Aceito 2026-06-12: material estrutural moldável; PDF conferido (autor/título)] ¦ [C4 Aceito 2026-06-14 (leitura 3+pg): relacionado a construcao civil] [C5 Aceito 2026-06-21: energy consumption, GHG emissions, and costs; Brennan, 2017), which initially focused on the cycling] [C6 Aceito 2026-06-21: material principal global/exportável; não envolve material geograficamente restrito] [E1 2026-08-24: E1_moldavel=Aceito, E1_construcao=Aceito — migrados das decisoes P: dos antigos C3/C4, tomadas por leitura de PDF] [E2 por PDF 2026-08-25 LOTE_38: resist=Rejeitado, co2=nao avaliado (0,19 a 0,46 evitados por kg de cimento (p.13); 14,6 t CO2eq evitadas num caso (p kg CO2 e t CO2eq (valores evitados, compilados de ) PAG res= co2=p.13, texto sec. sobre substituicao de cimento (tambem p.7 e p.12) AVISO: sem dados proprios; valores compilados sao reducoes/evitados, nao niveis de emissao FONTE EXTERNA: nao identificada individualmente - valores compilados de dezenas de estudos primarios (Lisa et al. 2015; Zhang et al. 2017; Llatas et al. 2022; Shaik ¦ Revisao sistematica de medidas de economia circular em edificios ao longo do quadro 11R. A rejeicao na resistencia e directa e explicita: a Tab. de criterios (p.4) lista como criterio de EXCLUSAO 'Foc] |  | Aceito | Aceito | Aceito | Aceito |  | Rejeitado |  |  |  | 2 | E2_resistencia
Circular concrete scenarios and their environmental impacts: A life cycle assessment modelled after a Swedish city | Driessen, Emiel and Gronlund, Erik | JOURNAL OF CLEANER PRODUCTION | 2024 | Web of Science |  | 485 | Changing from linear to circular economy is now regularly mentioned as part of the solution to global warming, because resource extraction and processing cause half of the greenhouse gas emissions globally. Concrete is the most used human-made material by weight. In this study, three scenarios were modelled for a mid-sized Swedish city: a baseline scenario with business as usual, and two scenarios with increased circularity. Life cycle assessment (LCA) was used to evaluate their resource use and environmental impacts. The results show that the more circular scenarios correspond to lower resource use and reduced environmental impacts compared to the linear baseline scenario. Reductions for impact categories related to climate change (-35\%), fossil fuel energy use (-27\%), mineral and metal use (-51\%), land use (-53\%), and water use (-43\%) were found in the most circular scenario, as well as for the other environmental impact categories (17\%-39\%) that were part of the analysis. Most of the impact reductions to climate change (80\%-84\%), can be attributed to the reduction in the use of Portland cement in concrete through supplementing it with other (by-)products. The avoidance of the landfilling of concrete waste contributed mostly to the reduction of the fossil energy (47\%-54\%), land (63\%- 88\%), and water (46\%-67\%) use impact categories. Using recycled concrete aggregate, instead of natural aggregate as an ingredient in new concrete, contributed to much of the reduction achieved in the mineral and metal use impact category (67\%-85\%). Even though circular scenarios might increase the need for more transport and processing, which can lead to higher impacts, the results from this study show them unlikely to negate the overall impact reduction achieved by the circular strategies. Although dependent on local variables, this study indicates that more circularity can be achieved in the concrete industry, even for materials that are dealt with in high volumes such as concrete, while simultaneously increasing sustainability in the form of reduced environmental impacts. | Article | 10.1016/j.jclepro.2024.144348 | DRIESSEN, 2024_24144348 - j.jclepro.2024.144348.pdf |  | Grönlund, E (Corresponding Author), Mid Sweden Univ, Dept Nat Sci Design \& Sustainable Dev, S-83125 Ostersund, Sweden. Driessen, Emiel; Gronlund, Erik, Mid Sweden Univ, Dept Nat Sci Design \& Sustainable Dev, S-83125 Ostersund, Sweden. |  | Life cycle assessment (LCA); Limestone calcined clay cement; Supplementary cementitious materials (SCMs); Circular economy; Biomass ash; Recycled concrete aggregate |  | 0959-6526 | English |  | Inconclusivo | R:Aceito ¦ P:Aceito | R:Aceito | concreto circular (cenários — ACV) | R:Aceito ¦ P:Aceito | R:Aceito ¦ P:Aceito | R:Aceito ¦ P:Aceito | R:Aceito ¦ P:Aceito |  | R:Aceito |  | [C3 Aceito 2026-06-12: material estrutural moldável; PDF conferido (autor/título)] ¦ [C4 Aceito 2026-06-14 (leitura 3+pg): relacionado a construcao civil] [C5 Aceito 2026-06-21: because resource extraction and processing cause half of the greenhouse gas emissions globally. Conc] [C6 Aceito 2026-06-21: material principal global/exportável; não envolve material geograficamente restrito] [E1 2026-08-24: E1_moldavel=Aceito, E1_construcao=Aceito — migrados das decisoes P: dos antigos C3/C4, tomadas por leitura de PDF] [E2 por PDF 2026-08-25 LOTE_38: resist=Aceito (30 MPa), co2=Aceito (cerca de 320 (BAU), 248 (BP) e 210 (CIRC), lidos contra o eixo kg CO2 eq/m3 (derivada da unidade funcional: 1 m3 ) PAG res=p.3, texto sec.2.2 (unidade funcional); tambem p.4 e p.5, um traco por cenario co2=p.7, Fig.8 (eixo 'Climate change in CO2 eq (kg)') AVISO: sem amostras proprias FONTE EXTERNA: Limbachiya et al. (2011), tracos com codigo PC30 e PCFA30base de dados de inventario: ecoinvent 3.6 via SimaPro 9.1 (p.3) ¦ ACV de tres cenarios de betao circular numa cidade sueca. A unidade funcional e 'one cubic meter (m3) of concrete with a set strength of 30 MPa' (p.3) e cada um dos tres cenarios (BAU, BP, CIRC) decla] | fator_clinquer; aglomerante_alternativo | Aceito | Aceito | Aceito | Aceito |  | Aceito | Aceito
An advanced method for assessing circular economy performance of built environment | Lei, Haoran and Yang, Wei and Zhang, Bohua and Li, Chun-Qing | JOURNAL OF CLEANER PRODUCTION | 2025 | Web of Science |  | 486 | Circular economy (CE) plays a key role in improving resource efficiency and reducing environmental burdens of buildings and infrastructure, i.e., built environment. However, an integrated CE assessment that simultaneously evaluates circularity and sustainability has not yet been fully developed. In particular, CE performances of built environment need to be modelled by considering the time-variant and uncertain nature of influencing factors, e. g., structural degradation rate, recycling rate and efficiency, and embodied impact coefficient. This paper develops a CE index that comprehensively evaluates material circularity indicator, embodied carbon and embodied energy considering the above influencing factors. Time-dependent reliability theory is employed to quantify the probability of unsatisfactory CE performance throughout the life cycle of built environment. The developed CE index is then demonstrated through a case study of concrete structures with various CE strategies, e.g., design for disassembly (DfD), closed-loop and open-loop recycling. It is found that a combined DfD and open-loop recycling strategy produces a higher CE index, i.e., a lower probability of unsatisfactory CE performance compared to other CE strategies. This highlights the importance of improving the durability of reusable structural components as well as reducing their embodied impacts in CE practices. In addition, using more recycled aggregate does not necessarily improve the long-term CE performances of concrete structures. Material circularity and environmental sustainability must be evaluated simultaneously, particularly when combining different CE strategies, e. g., reuse and recycling. These outcomes will help manage and monitor the circularity, sustainability and overall CE performance of the built environment in its whole life. | Article | 10.1016/j.jclepro.2024.144561 | LEI et al., 2025 - j.jclepro.2024.144561.pdf |  | Li, CQ (Corresponding Author), RMIT Univ, Sch Engn, Melbourne 3001, Australia. Lei, Haoran; Zhang, Bohua; Li, Chun-Qing, RMIT Univ, Sch Engn, Melbourne 3001, Australia. Yang, Wei, Univ Melbourne, Fac Architecture Bldg \& Planning, Melbourne 3010, Australia. |  | Circular economy; Circularity; Sustainability; Built environment; Time-dependent reliability |  | 0959-6526 | English |  | Rejeitado | R:Aceito ¦ P:Aceito | R:Aceito | método de avaliação de economia circular de edifícios | R:Aceito ¦ P:Aceito | R:Aceito ¦ P:Aceito | R:Aceito ¦ P:Aceito | R:Aceito ¦ P:Aceito |  | R:Aceito |  | [C3 Aceito 2026-06-12: material estrutural moldável; PDF conferido (autor/título)] ¦ [C4 Aceito 2026-06-14 (leitura 3+pg): relacionado a construcao civil] [C5 Aceito 2026-06-21: Sustainability velops a CE index that comprehensively evaluates material circularity i] [C6 Aceito 2026-06-21: material principal global/exportável; não envolve material geograficamente restrito] [E1 2026-08-24: E1_moldavel=Aceito, E1_construcao=Aceito — migrados das decisoes P: dos antigos C3/C4, tomadas por leitura de PDF] [E2 por PDF 2026-08-25 LOTE_38: resist=Rejeitado, co2=nao avaliado AVISO: so ha coeficientes de emissao por kg, nenhum resultado absoluto impresso em texto FONTE EXTERNA: base de dados de inventario: coeficientes de carbono incorporado na Tab.1, p.6 (0,1708 a 0,0954 kg CO2-eq/kg de betao) ¦ Metodo probabilistico de avaliacao de desempenho de economia circular do ambiente construido, com estudo de caso de uma estrutura de betao com projecto para desmontagem retirado de Xia et al. (2020). ] |  | Aceito | Aceito | Aceito | Aceito |  | Rejeitado |  |  |  | 2 | E2_resistencia
Advancing railway sustainability: Strategic integration of circulareconomy principles in ballasted track systems☆ | Koohmishi, Mehdi and Kaewunruen, Sakdirat and He, Xin and Guo, Yunlong | JOURNAL OF CLEANER PRODUCTION | 2025 | Web of Science |  | 490 | The railway sector plays a pivotal role in sustainable transportation, offering significant reductions in carbon dioxide emissions. Integrating Circular Economy (CE) strategies within railway infrastructures presents an opportunity to enhance these environmental benefits further. The paper presents a systematic literature review on the development of sustainability, net zero initiatives and circular economy principles in ballasted tracks, drawing upon relevant studies published from 2007 to 2024. The review aims to explore the application of CE principles to the critical components of ballasted tracks. We review various CE approaches-such as the 10R principles (Reduce, Reuse, Recycle, etc.)-applied across different lifecycle stages of ballasted tracks, from manufacturing through to end-of-life (EOL) management. Comprehensive analysis reveals that while materials like steel in rails and fasteners show high recyclability, other components such as sleepers and ballast offer potential for repurposing and recycling, finally contributing to a more sustainable ballasted track. Despite the promising opportunities, the implementation of CE strategies in ballasted tracks faces challenges including technological barriers, financial constraints, and regulatory issues. These challenges were discussed, which can provide potential enablers and propose a framework. These developments can potentially guide the rail sector towards achieving greater sustainability and circularity. This study not only contributes to the theoretical framework of CE application in ballasted tracks but also provides practical insights via bespoke exemplifications that could inform policy-making and infrastructure development towards a greener, more sustainable future. | Review | 10.1016/j.jclepro.2025.144713 | KOOHMISHI et al., 2025 - j.jclepro.2025.144713.pdf |  | Kaewunruen, S; Guo, YL (Corresponding Author), Univ Birmingham, Sch Engn, Dept Civil Engn, Birmingham B152TT, England.Koohmishi, Mehdi, Univ Bojnord, Dept Civil Engn, Fac Engn, Bojnord, Iran.Kaewunruen, Sakdirat; Guo, Yunlong, Univ Birmingham, Sch Engn, Dept Civil Engn, Birmingham B152TT, England.He, Xin, Southwest Jiaotong Univ, State Key Lab Rail Transit Vehicle Syst, Chengdu 610031, Peoples R China. |  | Ballasted railway track; Circular economy; Sustainability; Carbonneutrality; R principles |  | 0959-6526 | English |  | Rejeitado | R:Aceito |  |  | C5: R:Aceito |  | [E1 metadados 2026-08-24 lote 06: moldavel=Aceito, construcao=Aceito (confianca alta). ] [PDF integrado 2026-08-30 (download automatico por DOI, Unpaywall/mdpi-res/Sci-Hub, pasta BAIXADOS MANUALMENTE): nome/ficheiro casado por DOI e confirmado por leitura (titulo/autor/DOI batem). Valor anterior da celula pdf: 'Sem acesso — sem download disponível via CAPES (2026-06-04)'.] [E2 por PDF 2026-09-01 LOTE_115: resist=Rejeitado, co2=nao avaliado (11.7 kg CO2-eq/ton) PAG co2=p.p.7, texto (citacao Imteaz et al., 2021) FONTE EXTERNA: co2: Imteaz et al., 2021 (valor de literatura, poupanca por desviar residuos de aterro)] ¦ Revisao sistematica sobre economia circular em vias-ferreas com lastro (ballasted track). Zero ocorrencias de MPa no corpo do texto (a unica mencao a 'compressive' e o titulo de uma referencia bibliografica, nao um valor medido). Nenhuma mistura de material moldavel estrutural discutida com valor de resistencia. Rejeitado por ausencia total. CO2 (informativo, cascata fecha em nao avaliado): unico valor normalizado no artigo e uma citacao de terceiros (Imteaz et al., 2021), 11.7 kg CO2-eq/tonelada por desviar materiais de aterro - nao e dado proprio do artigo. |  | Aceito | Aceito | Aceito | Aceito |  | Rejeitado |  |  |  | 2 | E2_resistencia
Environmental and economic assessment of waste lubricant oil management in the EU | Pelayo García-Gutiérrez and Davide Tonini and David Klenert and Robert Marschinski and Hans G.M. Saveyn | Journal of Cleaner Production | 2025 | Science Direct | 144878 | 492 | Of the 4.3 million tonnes lubricating oils placed on the EU28 market in 2017, 2 Mt (47 %) were potentially collectible. Of the 1.6 Mt collected, 61 % were regenerated and 39 % followed energy recovery pathways, such as conversion to fuel or combustion in industrial boilers, kilns and incinerators. Considering that energy recovery also offers important benefits, it is still unclear to which extent a further increase of regeneration would bring additional benefits. To answer this question, the present study applies life cycle assessment and costing methods to analyse the impacts of eight alternative pathways for the management of waste oil, including three regeneration pathways (hydro-treatment, solvent extraction and distillation) and five energy recovery pathways (two types of distillation into fuel oil, direct incineration in cement kilns, in hazardous waste incinerators and in industrial boilers). Whereas regeneration outperforms all energy recovery pathways from a climate change perspective, achieving savings of 344–537 kg CO2-eq t−1 of waste oil regenerated, the results are more nuanced when considering the life cycle costs, where regeneration (achieving cost savings of 236–357 EUR t−1) is robustly superior only to the different forms of direct incineration. A similar outcome is observed for the full environmental life cycle costs. In terms of policy implications, the findings suggest that current evidence would not justify a general preferential treatment and support of waste oil regeneration vis-a-vis the other treatment channels, especially conversion to fuel. |  | https://doi.org/10.1016/j.jclepro.2025.144878 | GARCIA-GUTIERREZ et al., 2025 - j.jclepro.2025.144878.pdf | https://www.sciencedirect.com/science/article/pii/S0959652625002288 |  |  | Circular economy, Waste oil regeneration, Energy recovery, Uncertainty analysis, LCC, LCA |  | 0959-6526 |  |  | Rejeitado | R:Aceito ¦ P:Aceito | R:Aceito | resíduo de óleo lubrificante (não-construção) | R:Aceito ¦ P:Aceito | R:Rejeitado ¦ P:Aceito | R:Aceito ¦ P:Aceito | R:Aceito ¦ P:Aceito |  |  |  | [C4 Rejeitado] Avaliação de resíduo de óleo lubrificante — gestão de resíduo não-construção ¦ [Validação PDF 2026-06-06: pdfplumber p.1; extração OK; sobrenome conferido no texto] ¦ [Reavaliado por título/resumo: C4 era R:Aceito] ¦ [C3 Aceito 2026-06-12: material estrutural moldável; PDF conferido (autor/título)] ¦ [C4 Aceito 2026-06-14 (leitura 3+pg): relacionado a construcao civil] [C5 Aceito 2026-06-21: Waste oil regeneration additional benefits. To answer this question, the present study app] [C6 Aceito 2026-06-21: material principal global/exportável; não envolve material geograficamente restrito] [E1 2026-08-24: E1_moldavel=Aceito, E1_construcao=Aceito — migrados das decisoes P: dos antigos C3/C4, tomadas por leitura de PDF] [E2 por PDF 2026-08-25 LOTE_38: resist=Rejeitado, co2=nao avaliado (-537 a -164 (poupancas na regeneracao e recuperacao energetica); 1969 e 2500 (in kg CO2-eq por tonelada de oleo usado) PAG res= co2=p.6, texto sec.3.1 (tambem resumo, p.1) AVISO: CO2 passaria o criterio (valor por tonelada), mas ha valores negativos (poupancas liquidas); a rejeicao e pela resistencia FONTE EXTERNA: base de dados de inventario: dados primarios de operadores da UE e inventarios do JRC ¦ Avaliacao ambiental e economica da gestao de oleo lubrificante usado na UE. Nao ha material de construcao nenhum, nao ha mistura e nao ha resistencia: zero MPa, zero classes, zero ocorrencias de 'comp] |  | Aceito | Aceito | Aceito | Aceito |  | Rejeitado |  |  |  | 2 | E2_resistencia
Production of reactive magnesia from desalination reject brine and its use as a binder | Ruan, Shaoqin and Yang, En-Hua and Unluer, Cise | JOURNAL OF CO2 UTILIZATION | 2021 | Web of Science |  | 44 | This study investigated the feasibility of producing reactive MgO cement from reject brine obtained from a desalination plant and evaluated its use as a binder in comparison to a commercial MgO. The mechanical performance of the samples cured under carbonation conditions for up to 28 days were further supported by x-ray diffraction (XRD), thermogravimetric analysis/differential scanning calorimetry (TGA/DSC) and field emission scanning electron microscopy (FESEM) analyses. Samples involving synthetic MgO revealed higher strengths than those with commercial MgO, in line with the higher reactivity of the former. The increased dissolution of synthetic MgO led to its enhanced hydration and carbonation, resulting in samples with denser structures and improved performances. The findings highlighted issues regarding the large-scale production of MgO from reject brine and CO2 emissions of this process. The major environmental impact was associated with the production of the alkali base (NaOH), which could be improved via the identification of sustainable alkali sources used during production. Overall, the production of MgO from reject brine can save natural resources and pave the way for the sequestration of CO2 as stable carbonates in cement-based mixes. | Article | 10.1016/j.jcou.2020.101383 | RUAN et al., 2021 - j.jcou.2020.101383.pdf |  | Unluer, C (Corresponding Author), Univ Glasgow, Sch Engn, Glasgow G12 8LT, Lanark, Scotland. Ruan, Shaoqin, Zhejiang Univ, Coll Civil Engn \& Architecture, Hangzhou 310058, Peoples R China. Ruan, Shaoqin; Yang, En-Hua, Nanyang Technol Univ, Sch Civil \& Environm Engn, 50 Nanyang Ave, Singapore 639798, Singapore. Unluer, Cise, Univ Glasgow, Sch Engn, Glasgow G12 8LT, Lanark, Scotland. |  | Reject brine; Synthetic magnesia; Production; Mechanical performance; Carbon footprint |  | 2212-9820 | English |  | Inconclusivo | R:Aceito ¦ P:Aceito | R:Aceito | magnésia reativa de salmoura de dessalinização (uso como aglomerante) | R:Aceito ¦ P:Aceito | R:Aceito ¦ P:Aceito | R:Aceito ¦ P:Aceito | R:Aceito ¦ P:Aceito |  | R:Aceito |  | [C3 Aceito 2026-06-12: material estrutural moldável; PDF conferido (autor/título)] ¦ [C4 Aceito 2026-06-14 (leitura 3+pg): relacionado a construcao civil] [C5 Aceito 2026-06-21: Journal of CO2 Utilization 44 (2021) 101383; Journal of CO2 Utilization] [C6 Aceito 2026-06-21: material principal global/exportável; não envolve material geograficamente restrito] [E1 2026-08-24: E1_moldavel=Aceito, E1_construcao=Aceito — migrados das decisoes P: dos antigos C3/C4, tomadas por leitura de PDF] [E2 por PDF 2026-08-25 LOTE_38: resist=Aceito (32,5 MPa), co2=Aceito (2,32 (MgO sintetico, gas natural); 1,76 (nuclear); 4,56 (carvao); cerca de 1,4 n kg CO2 por kg de MgO) PAG res=p.7, Fig.6 (eixo 'Compressive strength (MPa)', leitura contra o eixo) co2=p.10, Fig.11 (rotulos impressos sobre as barras: 1,76 / 2,32 / 4,56); Fig.10 na mesma pagi AVISO: leitura de resistencia feita contra o eixo, sem rotulo numerico; uma das duas amostras fica exactamente sobre os 20 MPa ¦ MgO reactivo produzido a partir de salmoura de dessalinizacao, usado como ligante em argamassas curadas sob CO2. Zero ocorrencias de MPa no texto - os valores vivem so na Fig.6 (p.7), que renderizei: ] | aglomerante_alternativo | Aceito | Aceito | Aceito | Aceito |  | Aceito | Aceito
Recycling CO2from flue gas for CaCO3nanoparticles production as cement filler: A Life Cycle Assessment | Batuecas, E. and Liendo, F. and Tommasi, T. and Bensaid, S. and Deorsola, F.A. and Fino, D. | Journal of CO2 Utilization | 2021 | Scopus |  | 45 | CaCO3nanoparticles as filler have received considerable attention for the mechanical improvement that they provide to cements. However, their life-cycle impact on the environment remains almost unexplored, even if the cement industry is considered one of the largest CO2emitters. In this perspective, this research work assessed a novel method for using CO2from cement flue gases to produce nanoCaCO3as cement filler within the cradle to cradle thinking. For this purpose, two routes of CO2capture were assessed followed by the study of the synthesis of CaCO3through a mineral carbonation. Three scenarios for the synthesis of CaCO3nanoparticles were assessed targeting the use of waste or by-products as raw materials and recirculation of them to reduce any kind of emission. The three scenarios were evaluated by means of the Life Cycle Assessment methodology. Once the best considered route for nanoCaCO3production was determined, this research work examined the environmental effect of including 2 wt% of CaCO3nanoparticles into the cement. Closing the loop follows a circular economy approach since the CO2is captured within the same cement factory. The results were compared with conventional Portland cement. Regarding nanoCaCO3results, the scenario with simultaneous production of NH4Cl, and using as calcium source CaCl2deriving from the soda ash Solvay process, proved to be the best option. Moreover, when cement was filled with 2 wt% of this nanoCaCO3, the benefit in terms of emission reductions in the Climate Change category was higher than 60 % compared to the conventional Portland cement. © 2021 Cambridge University Press. All rights reserved. | Article | 10.1016/j.jcou.2021.101446 | BATUECAS et al., 2021 - j.jcou.2021.101446.pdf | https://www.scopus.com/inward/record.uri?eid=2-s2.0-85100600815&doi=10.1016%2fj.jcou.2021.101446&partnerID=40&md5=3fd808d8faca3f8c2cec03054f841403 |  | Carbon capture and utilization (CCU); Cradle to cradle; Life Cycle Assessment (LCA); Mineral carbonation; Portland cement | Artificial life; Cement industry; Climate change; Emission control; Fillers; Flue gases; Plant shutdowns; Portland cement; Sodium Carbonate; Circular economy; Cradle to cradles; Emission reduction; Life Cycle Assessment (LCA); Life cycle impacts; Mineral carbonation; Nano-CaCO3; Recirculations; Life cycle |  |  | English | Cited by: 51; All Open Access, Green Open Access | Rejeitado | R:Aceito ¦ P:Aceito | R:Aceito | nanopartículas de CaCO3 (de CO2 de gás de combustão) como fíler de cimento | R:Aceito ¦ P:Aceito | R:Aceito ¦ P:Aceito | R:Aceito ¦ P:Aceito | R:Aceito ¦ P:Aceito |  | R:Aceito |  | [C3 Aceito 2026-06-12: material estrutural moldável; PDF conferido (autor/título)] ¦ [C4 Aceito 2026-06-14 (leitura 3+pg): relacionado a construcao civil] [C5 Aceito 2026-06-21: Journal of CO2 Utilization 45 (2021) 101446; Journal of CO2 Utilization] [C6 Aceito 2026-06-21: material principal global/exportável; não envolve material geograficamente restrito] [E1 2026-08-24: E1_moldavel=Aceito, E1_construcao=Aceito — migrados das decisoes P: dos antigos C3/C4, tomadas por leitura de PDF] [E2 por PDF 2026-08-25 LOTE_38: resist=Rejeitado, co2=nao avaliado (5,13 / 4,56 / -1,38 por kg de CaCO3 nos tres cenarios (Tab.5); 2,12 e 4,88 por k kg CO2 eq por kg de CaCO3 (Tab.5) e por kg de CO2 ) PAG res= co2=p.8, Tab.5 (tambem Tab.4, p.7) AVISO: CO2 passaria o criterio, mas o cenario III da balanco liquido negativo (-1,38 kg CO2 eq/kg CaCO3); a rejeicao e pela resistencia FONTE EXTERNA: base de dados de inventario: ecoinvent (processos citados nas tabelas de inventario, p.6) ¦ ACV da producao de nanoparticulas de CaCO3 a partir de gases de combustao para usar como filler de cimento. Zero ocorrencias de MPa; a resistencia so aparece como afirmacao qualitativa de literatura (] | carbonatacao_captura | Aceito | Aceito | Aceito | Aceito |  | Rejeitado |  |  |  | 2 | E2_resistencia
Recycling CO2 from flue gas for CaCO3 nanoparticles production as cement filler: A Life Cycle Assessment | Batuecas, E. and Liendo, F. and Tommasi, T. and Bensaid, S. and Deorsola, F. A. and Fino, D. | JOURNAL OF CO2 UTILIZATION | 2021 | Web of Science |  | 45 | CaCO3 nanoparticles as filler have received considerable attention for the mechanical improvement that they provide to cements. However, their life-cycle impact on the environment remains almost unexplored, even if the cement industry is considered one of the largest CO2 emitters. In this perspective, this research work assessed a novel method for using CO2 from cement flue gases to produce nanoCaCO3 as cement filler within the cradle to cradle thinking. For this purpose, two routes of CO2 capture were assessed followed by the study of the synthesis of CaCO3 through a mineral carbonation. Three scenarios for the synthesis of CaCO3 nanoparticles were assessed targeting the use of waste or by-products as raw materials and recirculation of them to reduce any kind of emission. The three scenarios were evaluated by means of the Life Cycle Assessment methodology. Once the best considered route for nanoCaCO3 production was determined, this research work examined the environmental effect of including 2 wt\% of CaCO3 nanoparticles into the cement. Closing the loop follows a circular economy approach since the CO2 is captured within the same cement factory. The results were compared with conventional Portland cement. Regarding nanoCaCO3 results, the scenario with simultaneous production of NH4Cl, and using as calcium source CaCl2 deriving from the soda ash Solvay process, proved to be the best option. Moreover, when cement was filled with 2 wt\% of this nanoCaCO3, the benefit in terms of emission reductions in the Climate Change category was higher than 60 \% compared to the conventional Portland cement. | Article | 10.1016/j.jcou.2021.101446 | BATUECAS et al., 2021 - j.jcou.2021.101446.pdf |  | Tommasi, T (Corresponding Author), Politecn Torino, Dept Appl Sci \& Technol, Corso Duca Abruzzi 24, I-10129 Turin, Italy. Batuecas, E., Univ Carlos III Madrid, Dept Thermal \& Fluid Engn, Av Univ 30, Madrid 28911, Spain. Liendo, F.; Tommasi, T.; Bensaid, S.; Deorsola, F. A.; Fino, D., Politecn Torino, Dept Appl Sci \& Technol, Corso Duca Abruzzi 24, I-10129 Turin, Italy. |  | Life Cycle Assessment (LCA); Cradle to cradle; Carbon capture and utilization (CCU); Mineral carbonation; Portland cement |  | 2212-9820 | English |  | Duplicado | R:Aceito | R:Aceito |  | R:Aceito | R:Aceito | R:Aceito | R:Aceito | [14 empty] | duplicado | remocao pre-triagem (nao e criterio de exclusao)
An overview of utilizing CO2 for accelerated carbonation treatment in the concrete industry | Li, Liang and Wu, Min | JOURNAL OF CO2 UTILIZATION | 2022 | Web of Science |  | 60 | Accelerated carbonation treatment as an effective approach of reducing the carbon footprint in the concrete industry is being investigated extensively. Such carbonation treatment converts gaseous CO2 into carbonate minerals (or mineral CO2 sequestration). The present review provided a state-of-the-art summary on the relevant carbonation strategies that have been investigated, with a special focus on identifying the remaining industrial challenges and critical research gaps that need further investigation. Key parameters affecting pre-carbonation treatments of recycled concrete aggregates, fly ash, and slag were examined systematically, including chemical compositions and particle sizes of the materials, temperature, pressure, and CO2 concentration. The CO2 \& nbsp;uptake capacity and efficiency of the materials were compared with each other, and the environmental impact of pre-carbonation treatment of fly ash and slag was approximated. After carbonation treatment, the incorporation of those carbonated materials in cement-based composites was assessed. It was found that the rising CO2 uptake of ingredient materials subjected to pre-carbonation treatment does not necessarily benefit the mechanical properties of the cement-based composites with the carbonated materials. For a specific material, there may exist a CO2 uptake threshold over which high CO2 uptake tends to be deleterious, e.g. for the mechanical properties. In terms of the influence of accelerated carbonation curing on the compressive strength of cement-based composites at early ages, both positive and negative influences were identified. Corresponding mechanisms behind such contrary influences were critically discussed. It was noted that over-intensified early-age carbonation curing could compromise the strength properties of cement-based composites both in the short and long terms. | Review | 10.1016/j.jcou.2022.102000 | LI, 2022i - j.jcou.2022.102000.pdf |  | Wu, M (Corresponding Author), Aarhus Univ, Dept Civil \& Architectural Engn, DK-8000 Aarhus C, Denmark. Li, Liang; Wu, Min, Aarhus Univ, Dept Civil \& Architectural Engn, DK-8000 Aarhus C, Denmark. |  | Accelerated carbonation; CO2 ??????? sequestration; Recycled concrete aggregate; Fly ash; Slag |  | 2212-9820 | English |  | Inconclusivo | R:Aceito ¦ P:Aceito | R:Aceito | carbonatação acelerada com CO2 (tratamento de materiais cimentícios — revisão) | R:Aceito ¦ P:Aceito | R:Aceito ¦ P:Aceito | R:Aceito ¦ P:Aceito | R:Aceito ¦ P:Aceito |  | R:Aceito |  | [C3 Aceito 2026-06-12: material estrutural moldável; PDF conferido (autor/título)] ¦ [C4 Aceito 2026-06-14 (leitura 3+pg): relacionado a construcao civil] [C5 Aceito 2026-06-21: Journal of CO2 Utilization 60 (2022) 102000; Journal of CO2 Utilization] [C6 Aceito 2026-06-21: material principal global/exportável; não envolve material geograficamente restrito] [E1 2026-08-24: E1_moldavel=Aceito, E1_construcao=Aceito — migrados das decisoes P: dos antigos C3/C4, tomadas por leitura de PDF] [E2 por PDF 2026-08-25 LOTE_39: resist=Aceito (60,3 MPa), co2=Aceito (0,118 kg CO2 eq./kg de escoria) PAG res=p.10, Fig.11 (eixo); tambem p.9, Fig.10a co2=p.12, texto, sec.6.2 AVISO: sem dados proprios FONTE EXTERNA: Chen, Li & Liu 2021, Constr. Build. Mater. 283, 122667 (ref [182]); Tam, Butera & Le 2016, J. Clean. Prod. 133, 672-680, 10.1016/j.jclepro.2016.06.007 ¦ Revisao. Zero MPa de resistencia no texto: as 20 ocorrencias de MPa sao TODAS pressao parcial de CO2 na carbonatacao (0,003-6,0 MPa) - armadilha classica. A resistencia vive so em duas figuras, ambas ] | aglomerante_alternativo; carbonatacao_captura | Aceito | Aceito | Aceito | Aceito |  | Aceito | Aceito
Selection of a CO2 capture technology for the cement industry: An integrated TEA and LCA methodological framework | Bacatelo, M. and Capucha, F. and Ferrao, P. and Margarido, F. | JOURNAL OF CO2 UTILIZATION | 2023 | Web of Science |  | 68 | The cement industry generates 7 \% of global anthropogenic CO2 emissions, and carbon capture, utilization and storage is one of the most promising technologies to decarbonise the cement manufacturing process. However, it requires specific in-depth techno-economic and environmental analysis to explore different pathways for its implementation in distinct contexts. This paper develops a methodological framework that responds to this challenge, which includes a multi-criteria assessment (with environmental, technical, and economic considerations), and demonstrates its use in a case study to select the most viable CO2 capture technology to be implemented in a Portuguese cement plant. Three technologies were analysed: monoethanolamine (MEA), calcium looping (CaL) post-combustion, and oxyfuel. A reference cement plant without CO2 capture was studied to establish a baseline. The systematic analysis of these technologies' implementation to the cement plant, combined a life cycle assessment and techno-economic assessment, which were integrated with an analytic hierarchy process, and a weighted sum model, reflecting the inputs from the stakeholders. Three scenarios that reflect the feasibility of the CO2 capture unit implementation (worst, intermediate, and best-case) were compared for each of the alternatives. The results show that, regardless of the scenario, CaL has the highest rank among the three CO2 capture technologies. Still, the rank order regarding the reference cement plant depends on the scenario adopted. In the worst scenario, the reference plant presents the highest overall rank, while for the remaining scenarios, CaL has the highest score. In the best scenario, all the technologies present a higher ranking compared to the reference. | Article | 10.1016/j.jcou.2022.102375 | BACATELO et al., 2023 - j.jcou.2022.102375.pdf |  | Bacatelo, M (Corresponding Author), Sustainable Construct Mat Collaborat Lab, C5Lab, Edificio Cent Pk,Rua Cent Pk 6, P-2795242 Linda A Velha, Portugal. Bacatelo, M.; Capucha, F., Sustainable Construct Mat Assoc, C5Lab, P-2795242 Linda A Velha, Portugal. Ferrao, P.; Margarido, F., Univ Lisbon, Inst Super Tecn, Ctr Innovat Technol \& Policy Res IN, P-1049001 Lisbon, Portugal. Bacatelo, M., Sustainable Construct Mat Collaborat Lab, C5Lab, Edificio Cent Pk,Rua Cent Pk 6, P-2795242 Linda A Velha, Por |  | Cement; CCUS; LCA; Oxyfuel; Post-combustion; CaL; TEA |  | 2212-9820 | English |  | Rejeitado | R:Aceito ¦ P:Aceito | R:Aceito | captura de CO2 para indústria de cimento (processo — não-construção) | R:Aceito ¦ P:Aceito | R:Rejeitado ¦ P:Aceito | R:Aceito ¦ P:Aceito | R:Aceito ¦ P:Aceito |  |  |  | [C4 Rejeitado] Seleção de tecnologia de captura de CO2 para indústria de cimento — processo de captura, não relacionado a material de construção ¦ [Validação PDF 2026-06-06: pdfplumber p.1; extração OK; sobrenome conferido no texto] ¦ [Reavaliado por título/resumo: C4 era R:Aceito] ¦ [C3 Aceito 2026-06-12: material estrutural moldável; PDF conferido (autor/título)] ¦ [C4 Aceito 2026-06-14 (leitura 3+pg): relacionado a construcao civil] [C5 Aceito 2026-06-21: Journal of CO2 Utilization 68 (2023) 102375; Journal of CO2 Utilization] [C6 Aceito 2026-06-21: material principal global/exportável; não envolve material geograficamente restrito] [E1 2026-08-24: E1_moldavel=Aceito, E1_construcao=Aceito — migrados das decisoes P: dos antigos C3/C4, tomadas por leitura de PDF] [E2 por PDF 2026-08-25 LOTE_39: resist=Rejeitado, co2=nao avaliado PAG res= co2=p.6, texto, sec.2.4 (definicao do KPI) ¦ Selecao de tecnologia de captura de CO2 para a industria cimenteira, com TEA e ACV integradas. Zero ocorrencias de MPa, zero de compressive strength, zero de classe de resistencia; as legendas das 16 ] |  | Aceito | Aceito | Aceito | Aceito |  | Rejeitado |  |  |  | 2 | E2_resistencia
Life cycle assessment of synthetic natural gas production from captured cement's CO2 and green H2 | Bacatelo, M. and Capucha, F. and Ferrao, P. and Margarido, F. and Bordado, J. | JOURNAL OF CO2 UTILIZATION | 2024 | Web of Science |  | 83 | Research on the environmental benefits of carbon capture and utilization (CCU) in cement production so far, has predominantly emphasized energy efficiency enhancements and CO2 emission reductions at a CCU product level, neglecting broader environmental consequences for the sector. This research broadens this perspective by providing an extensive life cycle assessment (LCA) of a circular Portland cement (CPC) model. Synthesized methane is used as input fuel through green hydrogen and calcium-looping (CaL) post-combustion captured CO2 from cement flue gas. Comparative analysis with ordinary Portland cement (OPC) reveals significant reductions in climate change and fossil resource use environmental impact categories. However, trade-offs are evident in acidification, water use, and minerals and metals resource consumption. The electrolysis system is a critical contributor due to the high electricity demand for hydrogen production, and its environmental impact depends largely on the renewable electricity source. The wind-based electrolysis model yields the most favourable results, followed by mixed (50\% solar - 50\% wind) and solar scenarios. These findings offer valuable insights for the cement industry, supporting stakeholders decision making on the adoption of sustainable circular production methods. | Article | 10.1016/j.jcou.2024.102774 | BACATELO et al., 2024 - j.jcou.2024.102774.pdf |  | Bacatelo, M (Corresponding Author), Sustainable Construct Mat, c5Lab, Collaborat Lab Edificio Cent Pk,Rua Cent Pk 6, P-2795242 Linda A Velha, Portugal. Bacatelo, M.; Capucha, F., Sustainable Construct Mat Assoc, c5Lab, P-2795242 Linda A Velha, Portugal. Ferrao, P.; Margarido, F., Univ Lisbon, Ctr Innovat Technol \& Policy Res IN, Inst Super Tecn, P-1049001 Lisbon, Portugal. Bordado, J., Ctr Recursos Nat \& Ambiente CERENA, Av Rovisco Pais 628, P-1049001 Lisbon, Portugal. Bacatelo, M., Sustainabl |  | Cement; CCU; Calcium -looping; LCA; Methane |  | 2212-9820 | English |  | Rejeitado | R:Aceito ¦ P:Aceito | R:Aceito | gás natural sintético de CO2 de cimento (não-construção) | R:Aceito ¦ P:Aceito | R:Rejeitado ¦ P:Aceito | R:Aceito ¦ P:Aceito | R:Aceito ¦ P:Aceito |  |  |  | [C4 Rejeitado] ACV de gás natural sintético a partir de CO2 de cimento — energia/CCU, não relacionado a material de construção ¦ [Validação PDF 2026-06-06: pdfplumber p.1; extração OK; sobrenome conferido no texto] ¦ [Reavaliado por título/resumo: C4 era R:Aceito] ¦ [C3 Aceito 2026-06-12: material estrutural moldável; PDF conferido (autor/título)] ¦ [C4 Aceito 2026-06-14 (leitura 3+pg): relacionado a construcao civil] [C5 Aceito 2026-06-21: Journal of CO2 Utilization 83 (2024) 102774; Journal of CO2 Utilization] [C6 Aceito 2026-06-21: material principal global/exportável; não envolve material geograficamente restrito] [E1 2026-08-24: E1_moldavel=Aceito, E1_construcao=Aceito — migrados das decisoes P: dos antigos C3/C4, tomadas por leitura de PDF] [E2 por PDF 2026-08-25 LOTE_39: resist=Rejeitado, co2=nao avaliado (494 kg CO2-eq/tonelada de cimento CPC) PAG res= co2=p.7, texto, sec.3 ¦ ACV de producao de gas natural sintetico a partir do CO2 capturado no cimento com H2 verde. Zero MPa, zero compressive strength, zero classe. As legendas (Fig.3 a Fig.9, Tab.2) sao todas indicadores d] | carbonatacao_captura | Aceito | Aceito | Aceito | Aceito |  | Rejeitado |  |  |  | 2 | E2_resistencia
Carbon dioxide sequestration in cementitious materials: A review of techniques, material performance, and environmental impact | Ahmed, Omer and Ahmad, Shamsad and Adekunle, Saheed K. | JOURNAL OF CO2 UTILIZATION | 2024 | Web of Science |  | 83 | The release of carbon dioxide (CO2) into the earth's atmosphere is a substantial global environmental concern that arises from the processes of industrialization and urbanization. The increase in atmospheric CO2 concentrations has resulted in the phenomenon of global warming and subsequent alterations in climate patterns. Accelerated CO2 sequestration in cementitious materials is currently the subject of extensive research as a highly efficacious approach to mitigating the carbon footprint of the concrete industry. The sequestration procedure entails the transformation of gaseous CO2 into carbonate minerals. The review presented in this paper outlines the most recent carbonation (i.e., CO2 sequestration) techniques, such as mineral carbonation, accelerated CO2 curing (ACC), pre-carbonation, and carbonation mixing, that have been recently explored. The potential of mineral carbonation of industrial wastes and the advantages of their incorporation in the concrete matrix is investigated. Carbonation technologies and their effect on the performance of cementitious composites are reported. Information on life cycle assessment are also included to evaluate the environmental impact associated with the production of carbonated materials. Various commercialized CO2 utilization technologies in construction sector, such as CarbonCure, Solidia, Carbstone, Calera, and Carbon8 are reviewed. Moreover, this review offers a thorough insight into the carbonation technologies, evaluating their advantages, limitations, and the existing gaps in research. | Article | 10.1016/j.jcou.2024.102812 | AHMED et al., 2024 - j.jcou.2024.102812.pdf |  | Ahmad, S; Adekunle, SK (Corresponding Author), King Fahd Univ Petr \& Minerals, Dept Civil \& Environm Engn, Dhahran 31261, Saudi Arabia. Ahmad, S; Adekunle, SK (Corresponding Author), King Fahd Univ Petr \& Minerals, Interdisciplinary Res Ctr Construct \& Bldg Mat, Dhahran 31261, Saudi Arabia. Ahmed, Omer; Ahmad, Shamsad; Adekunle, Saheed K., King Fahd Univ Petr \& Minerals, Dept Civil \& Environm Engn, Dhahran 31261, Saudi Arabia. Ahmad, Shamsad; Adekunle, Saheed K., King Fahd Univ Petr \& Min |  | CO2 utilization; Mineral carbonation; Solid wastes; Concrete; Cement; Carbon footprint |  | 2212-9820 | English |  | Inconclusivo | R:Aceito ¦ P:Aceito | R:Aceito | sequestro de CO2 em materiais cimentícios (revisão de técnicas) | R:Aceito ¦ P:Aceito | R:Aceito ¦ P:Aceito | R:Aceito ¦ P:Aceito | R:Aceito ¦ P:Aceito |  | R:Aceito |  | [C3 Aceito 2026-06-12: material estrutural moldável; PDF conferido (autor/título)] ¦ [C4 Aceito 2026-06-14 (leitura 3+pg): relacionado a construcao civil] [C5 Aceito 2026-06-21: Journal of CO2 Utilization 83 (2024) 102812; Journal of CO2 Utilization] [C6 Aceito 2026-06-21: material principal global/exportável; não envolve material geograficamente restrito] [E1 2026-08-24: E1_moldavel=Aceito, E1_construcao=Aceito — migrados das decisoes P: dos antigos C3/C4, tomadas por leitura de PDF] [E2 por PDF 2026-08-25 LOTE_39: resist=Aceito (66,9 MPa), co2=Aceito (0,101 kg CO2 eq./kg de escoria carbonatada) PAG res=p.12, Fig.10 (rotulo impresso sobre a barra) co2=p.13, texto, sec.6 AVISO: sem dados proprios FONTE EXTERNA: He, Li & Shao 2017, J. Mater. Civ. Eng. 29(10), 10.1061/(ASCE)MT.1943-5533 (ref [197]); Fig.12 atribuida a ref [41]/[200]factores de emissao de litera ¦ Revisao. So 2 ocorrencias de MPa no texto e as duas sao pressao (prensa hidraulica 7-60 MPa; pressao parcial de CO2 6,5 MPa numa referencia). No texto a resistencia aparece so em percentagem de aument] | carbonatacao_captura | Aceito | Aceito | Aceito | Aceito |  | Aceito | Aceito
Synthesis of nano-calcium carbonate from waste cement and techno-economic and environmental evaluation | Park, Kwangho and Lee, Kyung Rok and Jo, Hoyong and Park, Jinwon and Lee, Jay H. and Jung, Kwang-Deog | Journal of CO2 Utilization | 2024 | Scopus |  | 84 | Mineral carbonation stands out not only as an effective method for reducing CO2 emissions but also as a strategic approach to upcycling industrial waste. This study introduces a novel procedure for generating high-purity nano-calcium carbonate (nCaCO3) from waste cement powder, deploying hydrochloric acid (HCl), and sodium hydroxide (NaOH), both obtained through the electrolysis of sodium chloride (NaCl). Our approach, aimed at both environmental preservation and techno-economic feasibility, encompasses optimizing calcium extraction conditions through rigorous analysis of variables such as HCl concentration, solid-to-liquid ratio, and reaction temperature, subsequently proposing a rate law for the extraction process. Furthermore, the method emphasizes the production of high-purity CaCO3 by meticulously removing metallic impurities from the extracted solution with 1.0 M NaOH, culminating in pure calcium hydroxide and the generation of nCaCO3 particles with superior purity (>99 %) and a uniform particle size (80–140 nm). An exhaustive environmental and economic assessment indicates that our process, while consuming varying energy levels based on operational potentials, anticipates a significant reduction in CO2 emissions by 46.1 %, alongside a competitive production cost (335 USD/ton of nCaCO3), thereby demonstrating substantial advantages over traditional methods in terms of sustainability, efficiency, and cost-effectiveness. © 2024 | Article | 10.1016/j.jcou.2024.102851 | PARK et al., 2024 - j.jcou.2024.102851.pdf | https://www.scopus.com/inward/record.uri?eid=2-s2.0-85196724373&doi=10.1016%2fj.jcou.2024.102851&partnerID=40&md5=0ab8034a703cf51ef2563f113b5f9df7 |  | Indirect carbonation; Lifecycle assessment and techno-economic analysis; Mineral carbonation; Nano-sized CaCO<sub>3</sub>; Waste cement powder | Calcite; Calcium carbonate; Carbon dioxide; Cements; Cost effectiveness; Economic analysis; Energy utilization; Environmental regulations; Extraction; Hydrated lime; Industrial emissions; Life cycle; Lime; Particle size; Particle size analysis; Sodium chloride; Sodium hydroxide; CO 2 emission; Indirect carbonation; Life Cycle Assessment (LCA); Lifecycle assessment and techno-economic analyse; Mineral carbonation; Nano calcium carbonate; Nano sized; Nano-sized CaCO3; Techno-Economic analysis; Was |  |  | English | Cited by: 0; All Open Access, Hybrid Gold Open Access | Rejeitado | R:Aceito ¦ P:Aceito | R:Aceito | síntese de nano-CaCO3 de cimento residual (processo químico — não-construção) | R:Aceito ¦ P:Aceito | R:Rejeitado ¦ P:Aceito | R:Aceito ¦ P:Aceito | R:Aceito ¦ P:Aceito |  |  |  | [C4 Rejeitado] Síntese tecno-econômica de nano-CaCO3 a partir de cimento residual — processo de produção de produto químico, não relacionado a material estrutural de construção ¦ [Validação PDF 2026-06-06: pdfplumber p.1; extração OK; sobrenome conferido no texto] ¦ [Reavaliado por título/resumo: C4 era R:Aceito] ¦ [C3 Aceito 2026-06-12: material estrutural moldável; PDF conferido (autor/título)] ¦ [C4 Aceito 2026-06-14 (leitura 3+pg): relacionado a construcao civil] [C5 Aceito 2026-06-21: Journal of CO2 Utilization 84 (2024) 102851; Journal of CO2 Utilization] [C6 Aceito 2026-06-21: material principal global/exportável; não envolve material geograficamente restrito] [E1 2026-08-24: E1_moldavel=Aceito, E1_construcao=Aceito — migrados das decisoes P: dos antigos C3/C4, tomadas por leitura de PDF] [E2 por PDF 2026-08-25 LOTE_39: resist=Rejeitado, co2=nao avaliado PAG res= co2=p.10, Tab.11 (Global warming impacts) ¦ Sintese de nano-carbonato de calcio a partir de cimento residual, com avaliacao tecno-economica e ambiental. Zero ocorrencias de MPa. Os 2 acertos do padrao RESTO sao falsos positivos do fragmento f.c] | carbonatacao_captura | Aceito | Aceito | Aceito | Aceito |  | Rejeitado |  |  |  | 2 | E2_resistencia
Integrated CO2 capture and conversion into methanol units: Assessing techno-economic and environmental aspects compared to CO2 into SNG alternative | Djettene, Rania and Dubois, Lionel and Duprez, Marie-Eve and De Weireld, Guy and Thomas, Diane | JOURNAL OF CO2 UTILIZATION | 2024 | Web of Science |  | 85 | Using carbon dioxide (CO2) as a raw-material to produce value-added chemicals has a strategic role to play in the decarbonization of energy resources and the transition to a climate-neutral economy. E-methanol, Synthetic Natural Gas (SNG) and e-kerosene are one of the most promising pathways to convert CO2. In this context, the aim of this work is to propose an optimized and integrated CO2 to methanol process and then to compare it to the CO2 to SNG process from economic and environmental points of views. An optimized reactor configuration in the CO2 to methanol conversion unit has been successfully implemented in Aspen Plus (R) and leads to a thermal energy self-sufficiency of this unit. A heat integration with an advanced capture unit has been performed where 5 \% of the heat requirement could be provided from the conversion unit while 95 \% come from external steam source. Techno-economic assessment of the optimized process showed that methanol is more profitable when it is used as a raw material to synthetize other chemicals. As an energy carrier, SNG is more interesting. Compared to the reference scenario, a net CO2 emission reduction of 70 \% in the CO2 to SNG route and of 60 \% in the CO2 to methanol route were obtained. Concerning the fossil depletion impact, in both cases, a reduction of more than 60 \% was noticed (ca. 75 \% in CO2 to SNG route and 61 \% in CO2 to methanol case). | Article | 10.1016/j.jcou.2024.102879 | DJETTENE, 2024.pdf |  | Thomas, D (Corresponding Author), Univ Mons, Fac Engn, Chem \& Biochem Proc Engn Unit, 20 Pl Parc, B-7000 Mons, Belgium. Djettene, Rania; Dubois, Lionel; Thomas, Diane, Univ Mons, Fac Engn, Chem \& Biochem Proc Engn Unit, 20 Pl Parc, B-7000 Mons, Belgium. Djettene, Rania; Duprez, Marie-Eve; De Weireld, Guy, Univ Mons, Fac Engn, Thermodynam \& Math Phys Unit, 20 Pl Parc, B-7000 Mons, Belgium. |  | CO2 conversion to methanol; CO2 capture; Process simulation; Heat integration; Techno-economic assessment; Environmental study |  | 2212-9820 | English |  | Rejeitado | R:Aceito ¦ P:Aceito | R:Aceito | captura e conversão de CO2 em metanol (não-construção) | C3: P:Aceito; C4: R:Rejeitado ¦ P:Rejeitado; C5: R:Aceito |  | [C4 Rejeitado] Captura e conversão de CO2 em metanol — energia/química, não relacionado a material de construção ¦ [Validação PDF 2026-06-06: pdfplumber p.1; extração OK; sobrenome conferido no texto] ¦ [C3 Aceito 2026-06-12: material estrutural moldável; PDF conferido (autor/título)] ¦ [C4 Rejeitado 2026-06-14 (leitura 3+pg)] captura de CO2 e conversao em metanol/SNG — energia/quimica, sem ponte para cimento [Correção 2026-06-21: 'Inconclusivo'→'Rejeitado' (P:Rejeitado em C4 via triagem PDF)] [E1 2026-08-24: E1_moldavel=Aceito, E1_construcao=Rejeitado — migrados das decisoes P: dos antigos C3/C4, tomadas por leitura de PDF] |  | Aceito | Aceito | Aceito | Rejeitado | [5 empty] | 1 | E1_construcao
Industrial demonstration of indirect mineral carbonation in the cement and concrete sector | Meijssen, Mattheus and Marinello, Lena and di Bella, Carmelo and Gasos, Antonio and Mazzotti, Marco | JOURNAL OF ENVIRONMENTAL CHEMICAL ENGINEERING | 2023 | Web of Science |  | 11 | This paper reports on the successful construction, commissioning and operation of a mobile indirect mineral carbonation (IMC) pilot plant in the concrete sector. This work confirms the technical feasibility of IMC at large scale, while producing precipitated calcium carbonate (PCC) and leached recycled concrete aggregate (RCA) as useful products. The plant is capable of handling industrial flue gas or pure CO2 as carbon feedstock, while processing around 80 kg/h of RCA as calcium feedstock, and storing around 0.9 kg/hr of CO2. Good recyclability of the aqueous ammonium nitrate mother liquor is suggested, although small changes occurred over time, with only small effects on the operation. Importantly, some CaCO3 precipitates in the dissolution reactor, especially at high CO2 feed rates; this does not decrease the CO2 storage rate, but it reduces the PCC production rate. The plant may be operated at a variety of operating conditions and it responds to them as expected from thermodynamic considerations. Similarly, the trade-offs in terms of performance parameters also change as expected. The observed calcium extraction efficiency is rather low due to the thermodynamic nature of the batch dissolution step. Also, the ammonium nitrate losses are rather high due to the plant not having a solvent recovery step integrated. Potentially alternative reactor concepts for the dissolution section can improve the calcium extraction efficiency while including a washing step, thus alleviating the main limitation. Material tests with the products of the process suggest that leached RCA is as good as, or even better than fresh RCA for use as aggregate in concrete; ground PCC performs similar as ground limestone in cement, however it is not the most attractive use of fine PCC, as higher value applications exist. Although improvements to the plant design are necessary to make the process economically and environmentally viable, this work represents an important steppingstone towards industrial implementation of IMC, and confirms its technical feasibility in the concrete sector. | Article | 10.1016/j.jece.2023.110900 | MEIJSSEN, 2023i - j.jece.2023.110900.pdf |  | Mazzotti, M (Corresponding Author), Swiss Fed Inst Technol, Inst Energy \& Proc Engn, CH-8092 Zurich, Switzerland. Meijssen, Mattheus; Marinello, Lena; Gasos, Antonio; Mazzotti, Marco, Swiss Fed Inst Technol, Inst Energy \& Proc Engn, CH-8092 Zurich, Switzerland. di Bella, Carmelo, Jura Cement Fabriken AG, Talstr 13, CH-5013 Wildegg, Switzerland. |  | CCUS; CO2 capture; Negative emmissions; Mineral carbonation; concrete |  | 2213-2929 | English |  | Rejeitado | R:Aceito ¦ P:Aceito | R:Aceito | carbonatação mineral indireta (demonstração industrial — não-construção) | R:Aceito ¦ P:Aceito | R:Rejeitado ¦ P:Aceito | R:Aceito ¦ P:Aceito | R:Aceito ¦ P:Aceito |  |  |  | [C4 Rejeitado] Demonstração industrial de carbonatação mineral indireta — captura/sequestro de CO2, não relacionado a material de construção ¦ [Validação PDF 2026-06-06: pdfplumber p.1; extração OK; sobrenome conferido no texto] ¦ [Reavaliado por título/resumo: C4 era R:Aceito] ¦ [C3 Aceito 2026-06-12: material estrutural moldável; PDF conferido (autor/título)] ¦ [C4 Aceito 2026-06-14 (leitura 3+pg): relacionado a construcao civil] [C5 Aceito 2026-06-21: CCUS useful products. The plant is capable of handling industrial flue gas or pure] [C6 Aceito 2026-06-21: material principal global/exportável; não envolve material geograficamente restrito] [E1 2026-08-24: E1_moldavel=Aceito, E1_construcao=Aceito — migrados das decisoes P: dos antigos C3/C4, tomadas por leitura de PDF] [E2 por PDF 2026-08-25 LOTE_39: resist=Aceito (44,5 MPa), co2=Rejeitado (0,9 kg CO2/h armazenado (NAO e emissao)) PAG res=p.11, Fig.13 (II) (eixo) co2=p.11, texto, sec.5 (conclusoes); tambem p.1, resumo AVISO: captacao e nao emissao ¦ Planta piloto de carbonatacao mineral indirecta. Zero ocorrencias de MPa no texto, mas a Tab.2 (p.8) descreve seis argamassas dosadas pelos proprios autores e a Fig.13 (p.11) da os resultados, com eix] | carbonatacao_captura | Aceito | Aceito | Aceito | Aceito |  | Aceito | Rejeitado |  |  | 2 | E2_co2
Life cycle assessment of resource recovery from municipal solid waste incineration bottom ash | Allegrini, Elisa and Vadenbo, Carl and Boldrin, Alessio and Astrup, Thomas Fruergaard | JOURNAL OF ENVIRONMENTAL MANAGEMENT | 2015 | Web of Science | 132-143 | 151 | Bottom ash, the main solid output from municipal solid waste incineration (MSWI), has significant potential for the recovery of resources such as scrap metals and aggregates. The utilisation of these resources ideally enables natural resources to be saved. However, the quality of the recovered scrap metals may limit recycling potential, and the utilisation of aggregates may cause the release of toxic substances into the natural environment through leaching. A life cycle assessment (LCA) was applied to a full-scale MSWI bottom ash management and recovery system to identify environmental breakeven points beyond which the burdens of the recovery processes outweigh the environmental benefits from valorising metals and mineral aggregates. Experimental data for the quantity and quality of individual material fractions were used as a basis for LCA modelling. For the aggregates, three disposal routes were compared: landfilling, road sub-base and aggregate in concrete, while specific leaching data were used as the basis for evaluating toxic impacts. The recovery and recycling of aluminium, ferrous, stainless steel and copper scrap were considered, and the importance of aluminium scrap quality, choice of marginal energy technologies and substitution rates between primary and secondary aluminium, stainless steel and ferrous products, were assessed and discussed. The modelling resulted in burdens to toxic impacts associated with metal recycling and leaching from aggregates during utilisation, while large savings were obtained in terms of non-toxic impacts. However, by varying the substitution rate for aluminium recycling between 0.35 and 0.05 (on the basis of aluminium scrap and secondary aluminium alloy market value), it was found that the current recovery system might reach a breakeven point between the benefits of recycling and energy expended on sorting and upgrading the scrap. (C) 2014 Elsevier Ltd. All rights reserved. | Article | 10.1016/j.jenvman.2014.11.032 | ALLEGRINI et al., 2015 - j.jenvman.2014.11.032.pdf |  | Allegrini, E (Corresponding Author), Tech Univ Denmark, Dept Environm Engn, Bldg 115, DK-2800 Lyngby, Denmark. Allegrini, Elisa; Boldrin, Alessio; Astrup, Thomas Fruergaard, Tech Univ Denmark, Dept Environm Engn, DK-2800 Lyngby, Denmark. Vadenbo, Carl, ETH, Inst Environm Engn, CH-8093 Zurich, Switzerland. |  | MSWI; Bottom ash; Scrap metal recovery; Aluminum recycling; LCA; Metals leaching |  | 0301-4797 | English |  | Rejeitado | R:Aceito ¦ P:Aceito | R:Aceito | recuperação de recursos de resíduo sólido municipal (não-construção) | R:Aceito ¦ P:Aceito | R:Rejeitado ¦ P:Aceito | R:Aceito ¦ P:Aceito | R:Aceito ¦ P:Aceito |  |  |  | [C4 Rejeitado] Recuperação de recursos de resíduo sólido municipal (incineração) — gestão de resíduo não-construção ¦ [Validação PDF 2026-06-06: pdfplumber p.1; extração OK; sobrenome conferido no texto] ¦ [Reavaliado por título/resumo: C4 era R:Aceito] ¦ [C3 Aceito 2026-06-12: material estrutural moldável; PDF conferido (autor/título)] ¦ [C4 Aceito 2026-06-14 (leitura 3+pg): relacionado a construcao civil] [C5 Aceito 2026-06-21: Life cycle assessment of resource recovery from municipal solid waste; Accepted 30 November 2014 ] [C6 Aceito 2026-06-21: material principal global/exportável; não envolve material geograficamente restrito] [E1 2026-08-24: E1_moldavel=Aceito, E1_construcao=Aceito — migrados das decisoes P: dos antigos C3/C4, tomadas por leitura de PDF] [E2 por PDF 2026-08-25 LOTE_39: resist=Rejeitado, co2=nao avaliado PAG res= co2=p.7 do ficheiro (p.138 impressa), Fig.2 (GWP) ¦ ACV de recuperacao de recursos de cinzas de fundo de incineracao de RSU. Paginacao impressa 132-143, ou seja pagina impressa = pagina do ficheiro + 131. Zero MPa. O unico acerto do padrao RESTO e o C ] | aglomerante_alternativo | Aceito | Aceito | Aceito | Aceito |  | Rejeitado |  |  |  | 2 | E2_resistencia
Cradle-to-grave life-cycle assessment within the built environment: Comparison between the refurbishment and the complete reconstruction of an office building in Belgium | Marique, Anne-Françoise and Rossi, Barbara | Journal of Environmental Management | 2018 | Scopus | 396 – 405 | 224 | In the current context of the necessary sustainability transition of the built environment, it is widely recognized that buildings are a major contributor to the energy consumption of fossil fuels and the emission of CO2. Most of the debates, policies and research are however dedicated to the sole construction of new very efficient (up to zero-energy) building, neglecting the potential of actions on the existing building stock. In this context, we argue that LCA tools are of a huge interest to objectivise the need to refurbish old buildings, in order to increase their energy efficiency and extend their life span, and to compare this strategy to the demolition/reconstruction of buildings. To achieve this aim, this paper aims at updating an existing tool that enables to carry out the life cycle assessment of buildings, by taking into account demolition and construction phases. Then, the tool is applied to one case study of the low-energy refurbishment of a public office building in Brussels, to compare the impacts of the complete demolition followed by a complete reconstruction (rebuild project) to the retrofitting of the existing building (retrofit project). Our main findings confirm the huge impact of the use phase, highlight the impact (energy and CO2 emissions) of the construction and demolition phases and show that the in-depth renovation of this building leads to lower environmental indicators compared to its full reconstruction. The tool and results provided in this paper support the development of policies in favour of the retrofitting of the existing building stock and highlight the importance of including the whole life cycle of the building in the analysis. © 2018 | Article | 10.1016/j.jenvman.2018.02.055 | MARIQUE, 2018i - j.jenvman.2018.02.055.pdf | https://www.scopus.com/inward/record.uri?eid=2-s2.0-85050570522&doi=10.1016%2fj.jenvman.2018.02.055&partnerID=40&md5=c8d7affcf0501f55b389485233457a25 |  | Demolition; End of life; Life-cycle analysis; Reconstruction; Refurbishment; Retrofitting; Tool | Belgium; Conservation of Natural Resources; Environment; Environment Design; Belgium; Brussels [Belgium]; Carbon dioxide; Construction; Demolition; Energy efficiency; Energy utilization; Fossil fuels; Life cycle; Retrofitting; Sustainable development; concrete; steel; 'current; Belgium; Building stocks; Built environment; End of lives; Energy-consumption; Life cycle analysis; Reconstruction; Refurbishment; Sustainability transition; building; comparative study; demolition; energy efficiency; lif |  |  | English | Cited by: 68; All Open Access, Green Open Access | Rejeitado | R:Aceito ¦ P:Aceito | R:Aceito | edifício de escritórios (reforma vs reconstrução — ACV, Bélgica) | P:Aceito | P:Aceito | R:Aceito ¦ P:Aceito | P:Aceito |  | R:Aceito |  | [C3 Aceito 2026-06-12: material estrutural moldável; PDF conferido (autor/título)] ¦ [C4 Aceito 2026-06-14 (leitura 3+pg): relacionado a construcao civil] [C5 Aceito 2026-06-21: Cradle-to-grave life-cycle assessment within the built environment: Comparison between the; emission] [C6 Aceito 2026-06-21: material principal global/exportável; não envolve material geograficamente restrito] [E1 2026-08-24: E1_moldavel=Aceito, E1_construcao=Aceito — migrados das decisoes P: dos antigos C3/C4, tomadas por leitura de PDF] [E2 por PDF 2026-08-25 LOTE_39: resist=Rejeitado, co2=nao avaliado PAG res= co2=p.7, Tab.1 ¦ ACV do berco ao tumulo comparando reabilitacao e reconstrucao integral de um edificio de escritorios na Belgica. Versao de autor sem paginacao de revista e sem DOI impresso, mas o titulo da p.1 bate c] |  | Aceito | Aceito | Aceito | Aceito |  | Rejeitado |  |  |  | 2 | E2_resistencia
Sustainability and ecological efficiency of low-carbon power system: A concentrating solar power plant in China | Fan, Ying and Meng, Jing and Ye, Huafeng and Wang, Ping and Wang, Yunqi and Wang, Yujie | JOURNAL OF ENVIRONMENTAL MANAGEMENT | 2021 | Web of Science |  | 290 | Low-carbon power generation has been proposed as the key to address climate change. However, the sustainability and ecological efficiency of the generating plants have not been fully understood. This study applies emergy analysis and systems accounting to a pilot solar power tower plant in China for the first time to elaborate its sustainable and ecological performances. Emergy analysis covers virtually all aspects of sustainability and ecological efficiency by considering different forms of materials inputs, environmental support and human labor on the same unit of ``solar joule{''}. The input-output analysis based systems accounting is applied to trace the complete emergy embodied in the supply chain for all product materials of the given plant against the back ground of complex economic network, which improved the accuracy of accounting. This analysis illustrated unexpectedly low sustainability and ecological efficiency of this particular plant compared with the emergy analysis based on the primary materials (steel, iron, cement, etc.). Purchased emergy responses more than 95\% of the total and emergy input in the construction phase is more than twice as much as that in the operation phase. Comparisons with other kinds of clean energy technologies indicate previous studies may have overestimated the sustainability and ecological benefits of low-carbon power plants. Thus, it is necessary to establish this kind of unified accounting framework. In addition, sensitivity analysis suggests that strictly controlling monetary costs of purchased inputs, extending service lifetime and improving power generation efficiency can promote higher sustainability and ecological efficiency for solar power tower plants. This study provides a more comprehensive framework for quantitative emergy-based evaluation of the sustainability and ecological efficiency for lowcarbon power systems. | Article | 10.1016/j.jenvman.2021.112659 | FAN et al., 2021.pdf |  | Wang, P (Corresponding Author), Beijing Forestry Univ, Sch Soil \& Water Conservat, Beijing 100083, Peoples R China. Fan, Ying; Wang, Ping; Wang, Yunqi; Wang, Yujie, Beijing Forestry Univ, Sch Soil \& Water Conservat, Beijing 100083, Peoples R China. Meng, Jing, UCL, Bartlett Sch Construct \& Project Management, London WC1H 0QB, England. Ye, Huafeng, Peking Univ, Coll Engn, Lab Syst Ecol \& Sustainabil Sci, Beijing 100871, Peoples R China. |  | Concentrating solar power plant; Sustainability; Ecological efficiency; Emergy method; Systems accounting |  | 0301-4797 | English |  | Rejeitado | R:Aceito ¦ P:Aceito | R:Aceito | usina heliotérmica/CSP (energia solar — não-construção) | R:Aceito ¦ P:Aceito | R:Rejeitado ¦ P:Aceito | R:Aceito ¦ P:Rejeitado | R:Aceito |  |  |  | [C4 Rejeitado] Eficiência ecológica de sistema de baixa emissão: usina heliotérmica (CSP) — energia solar, não relacionado a material de construção ¦ [Validação PDF 2026-06-06: pdfplumber p.1; extração OK; sobrenome conferido no texto] ¦ [Reavaliado por título/resumo: C4 era R:Aceito] ¦ [C3 Aceito 2026-06-12: material estrutural moldável; PDF conferido (autor/título)] ¦ [C4 Aceito 2026-06-14 (leitura 3+pg): relacionado a construcao civil] [C5 Aceito 2026-06-21: Sustainability and ecological efficiency of low-carbon power system: A; Keywords: ] [C5 Rejeitado 2026-06-21: usina CSP (energia solar concentrada) na China — análise insumo-produto energética; CO2 mencionado só em contexto de geração elétrica, não de materiais estruturais; PDF 11 págs lido integral + figuras renderizadas] [Status 2026-06-21: →Rejeitado (veredito Rejeitado em C5)] [E1 2026-08-24: E1_moldavel=Aceito, E1_construcao=Aceito — migrados das decisoes P: dos antigos C3/C4, tomadas por leitura de PDF] [E2 por PDF 2026-08-25 LOTE_39: resist=Rejeitado, co2=nao avaliado ¦ Analise de emergia de uma central solar de concentracao na China. Zero MPa e apenas 18 acertos do padrao de CO2 em todo o documento - o artigo trabalha com transformidade, EYR e ESI, nao com kg CO2. N] |  | Aceito | Aceito | Aceito | Aceito |  | Rejeitado |  |  |  | 2 | E2_resistencia
Assessment of small mechanical wastewater treatment plants: Relative life cycle environmental impacts of construction and operations | Moussavi, Sussan and Thompson, Matthew and Li, Shaobin and Dvorak, Bruce | JOURNAL OF ENVIRONMENTAL MANAGEMENT | 2021 | Web of Science |  | 292 | Many slow growing and shrinking rural communities struggle with aging or inadequate wastewater treatment plants (WWTPs), and face challenges in constructing and operating such facilities. Although existing literature has provided insight into the environmental sustainability of large facilities, including both the construction and operational phases, these studies have not examined small, rural facilities treating less than 7000 m3/d (1.8 MGD) of wastewater in adequate depth and breadth. In this study, a detailed inventory of the construction and operational data for 16 case studies of small WWTPs was developed to elucidate their environmental life cycle impacts. An attributional LCA framework was followed. The results show that the environmental impacts of both the construction and operational phases are considerable. Energy use was the dominant contributor to the operational environmental impact, and improving energy efficiency of a plant may reduce the environmental impacts of a small WWTP. Construction impacts can vary considerably between facilities (e.g., coefficient of variation for the construction impacts ranged from 60\% to 78\% depending on the impact category). Processrelated factors (e.g., concrete and reinforcing steel used in basins) are typically sized using the design flow; thus, much of the variability in construction impacts among plants stems from the non-process related infrastructure. Multiple regression analysis was used as an exploratory tool to identify which non-process related plant aspects contribute to the variable environmental impact of small WWTPs. These factors include aluminum, cast iron, and the capacity utilization ratio (defined as the ratio of average flow to design flow). Thus, industry practitioners should consider these factors when aiming to reduce the environmental impacts of a small WWTP related to construction. Scenario sensitivity analyses found that the environmental impact of construction became smaller with longer design life, and the end-of-life consideration does not heavily influence the environmental sustainability of a WWTP. | Article | 10.1016/j.jenvman.2021.112802 | MOUSSAVI et al., 2021 - j.jenvman.2021.112802.pdf |  | Dvorak, B (Corresponding Author), Univ Nebraska, Dept Civil \& Environm Engn, NH W150C,City Campus Lincoln, Lincoln, NE 68588 USA. Moussavi, Sussan; Thompson, Matthew; Dvorak, Bruce, Univ Nebraska, Dept Civil \& Environm Engn, NH W150C,City Campus Lincoln, Lincoln, NE 68588 USA. Li, Shaobin, Univ Illinois, Dept Civil \& Environm Engn, Urbana, IL 61801 USA. Dvorak, Bruce, Univ Nebraska, Dept Biol Syst Engn, Lincoln, NE 68588 USA. |  | Life cycle assessment; Small wastewater treatment plant; Construction; Operation; Energy efficiency; Design |  | 0301-4797 | English |  | Rejeitado | R:Aceito ¦ P:Aceito | R:Aceito | estação de tratamento de águas residuais (não-construção) | R:Aceito ¦ P:Aceito | R:Rejeitado ¦ P:Aceito | R:Aceito ¦ P:Aceito | R:Aceito ¦ P:Aceito |  |  |  | [C4 Rejeitado] Pequena estação de tratamento de águas residuais — saneamento/processo, não relacionado a material de construção ¦ [Validação PDF 2026-06-06: pdfplumber p.1; extração OK; sobrenome conferido no texto] ¦ [Reavaliado por título/resumo: C4 era R:Aceito] ¦ [C3 Aceito 2026-06-12: material estrutural moldável; PDF conferido (autor/título)] ¦ [C4 Aceito 2026-06-14 (leitura 3+pg): relacionado a construcao civil] [C5 Aceito 2026-06-21: Life cycle assessment plants (WWTPs), and face challenges in constructing and operating ] [C6 Aceito 2026-06-21: material principal global/exportável; não envolve material geograficamente restrito] [E1 2026-08-24: E1_moldavel=Aceito, E1_construcao=Aceito — migrados das decisoes P: dos antigos C3/C4, tomadas por leitura de PDF] [E2 por PDF 2026-08-25 LOTE_39: resist=Rejeitado, co2=nao avaliado ¦ ACV de 16 pequenas estacoes mecanicas de tratamento de aguas residuais. Zero MPa, zero classe. As legendas sao todas impactos normalizados, regressao multipla e cenarios de fim de vida - nenhuma figur] |  | Aceito | Aceito | Aceito | Aceito |  | Rejeitado |  |  |  | 2 | E2_resistencia
Life cycle assessment of the use of decommissioned wind blades in second life applications | Nagle, Angela J. and Mullally, Gerard and Leahy, Paul G. and Dunphy, Niall P. | JOURNAL OF ENVIRONMENTAL MANAGEMENT | 2022 | Web of Science |  | 302 | 53,000 tonnes of blade waste from on-shore wind farms will potentially be generated in Ireland by 2040. The recycling of blades, which are made from composite material, is costly and thus far no high volume recycling solution exists. Repurposing blades into second life structures is an alternative which is gaining in popularity, but has many challenges. Green Public Procurement has the potential to help drive demand for blade products in Irish public works. The Re-Wind project has generated a Design Atlas with 47 blade product concepts and these are screened for their ability to overcome repurposing challenges. Three Irish scenarios are developed based on this ranking, maximal utilization of the blade, and on the end customer. Life Cycle Assessment is used to determine the marginal environmental impacts of the raw material substitution provided by the use of blade material. Focusing on greenhouse gas emissions, an estimated 342 kg CO2 e can be saved for every tonne of blade waste used in these scenarios. Blade substitution of steel products was found to provide the most impact, followed by substitution of concrete products. Although repurposing is unlikely to offer an end-of-life solution for all Irish blade waste, the use of 20\% of this material annually would divert 315 tonnes of blade waste from landfill, as well as avoiding emissions of 71,820 kg CO2 e. Green procurement has the potential to create a demand for repurposed blade products, which in turn could create jobs in high unemployment areas. Utilization of repurposed, local material could contribute to creating resiliency in supply chains. Both job creation and supply chain resiliency are essential for a post-Covid recovery in Ireland. | Article | 10.1016/j.jenvman.2021.113994 | NAGLE et al., 2022.pdf |  | Dunphy, NP (Corresponding Author), Univ Coll Cork, Sch Engn \& Architecture, Western Rd, Cork, Ireland. Nagle, Angela J.; Leahy, Paul G.; Dunphy, Niall P., Univ Coll Cork, Sch Engn \& Architecture, Western Rd, Cork, Ireland. Nagle, Angela J.; Mullally, Gerard; Leahy, Paul G.; Dunphy, Niall P., Univ Coll Cork, Environm Res Inst, Lee Rd, Cork, Ireland. Nagle, Angela J., Georgia Inst Technol, Sch Architecture, 245 4th St,NW,Suite 351, Atlanta, GA 30332 USA. Mullally, Gerard, Univ Coll Cork, Dept So |  | Wind energy; Wind blades; Repurposing; Life cycle assessment; Sustainable procurement; Circular economy |  | 0301-4797 | English |  | Rejeitado | R:Aceito ¦ P:Aceito | R:Aceito | uso de pás de turbina eólica descomissionada (não-construção) | R:Aceito ¦ P:Aceito | R:Rejeitado ¦ P:Aceito | R:Aceito ¦ P:Aceito | R:Aceito ¦ P:Aceito |  |  |  | [C4 Rejeitado] Uso de pás de turbina eólica descomissionada — energia eólica/resíduo, não relacionado a material de construção ¦ [Validação PDF 2026-06-06: pdfplumber p.1; extração OK; sobrenome conferido no texto] ¦ [Reavaliado por título/resumo: C4 era R:Aceito] ¦ [C3 Aceito 2026-06-12: material estrutural moldável; PDF conferido (autor/título)] ¦ [C4 Aceito 2026-06-14 (leitura 3+pg): relacionado a construcao civil] [C5 Aceito 2026-06-21: Life cycle assessment of the use of decommissioned wind blades in second; Life cycle assessment I] [C6 Aceito 2026-06-21: material principal global/exportável; não envolve material geograficamente restrito] [E1 2026-08-24: E1_moldavel=Aceito, E1_construcao=Aceito — migrados das decisoes P: dos antigos C3/C4, tomadas por leitura de PDF] [DECISAO KIE 2026-08-25: regra do material substituido - as unicas forcas por area sao do betao que as pas de turbina SUBSTITUEM, nao do material do estudo] |  | Aceito | Aceito | Aceito | Aceito |  | Rejeitado |  |  |  | 2 | E2_resistencia
The development of an integrated BIM-based visual demolition wastemanagement planning system for sustainability-oriented decision-making | Han, Dongchen and Kalantari, Mohsen and Rajabifard, Abbas | JOURNAL OF ENVIRONMENTAL MANAGEMENT | 2024 | Web of Science |  | 351 | In light of the suboptimal resource efficiency persisting in current demolition waste management (DWM) practices caused by inattentive and profit-driven decision-making due to the lack of tailored stringent legislation, monetary incentives, and benchmarking frameworks, this study aims to facilitate sustainability-oriented decision-making at the demolition planning stage. A practical Building Information Modelling (BIM)-based visual DWM planning system is designed, wherein the system seamlessly accommodates inventory analysis and Multi-Criteria Decision-Aiding (MCDA) algorithms into various interconnected modules. Moreover, this research proposes bespoke algorithms and colour coding schemes to quantify and visualise the recycling value of building components for augmenting the visual guidance of sustainable building design and selective demolition planning.Furthermore, a pilot case study demonstrates the system's applicability in a real-world demolition project. The findings unveil that improving the recycling rate substantially offsets carbon emissions and demolition waste disposal expenditures. The increment in beneficial impacts outweighs the additional energy consumption and costs for implementing sustainable DWM strategies based on the predefined geographical settings. This BIM-based system reforms the conventional demolition planning and DWM decision-making workflow by tackling technical barriers concerning data richness, interoperability, and result interpretation. It equips the users with intuitive visual design guidance and parallel scenario analysis when crafting sustainability-oriented DWM schemes. In summary, this research contributes to familiarising industry practitioners with sustainable DWM schematic design and circular economy principles. Moreover, it prompts the development of customised BIM libraries as repositories for updating and capitalising on DWM-related information that can be adapted to different regional contexts. | Article | 10.1016/j.jenvman.2023.119856 | HAN, 2024 - j.jenvman.2023.119856.pdf |  | Han, DC (Corresponding Author), Univ Melbourne, Fac Engn \& IT, Parkville, Australia.Han, Dongchen; Rajabifard, Abbas, Univ Melbourne, Ctr Spatial Data Infrastruct \& Land Adm, Dept Infrastruct Engn, Parkville, Vic 3010, Australia.Kalantari, Mohsen, UNSW, Sch Civil \& Environm Engn, Sydney 2052, Australia.Han, Dongchen, Univ Melbourne, Fac Engn \& IT, Parkville, Australia. |  |  |  | 0301-4797 | English |  | Rejeitado | R:Aceito ¦ P:Aceito | R:Aceito | ferramenta BIM integrada (visualização — edifício) | P:Aceito | P:Aceito | R:Aceito ¦ P:Aceito | P:Aceito |  | R:Aceito |  | [C3 Aceito 2026-06-12: material estrutural moldável; PDF conferido (autor/título)] ¦ [C4 Aceito 2026-06-14 (leitura 3+pg): relacionado a construcao civil] [C5 Aceito 2026-06-21: findings unveil that improving the recycling rate substantially offsets carbon emissions and demolit] [C6 Aceito 2026-06-21: material principal global/exportável; não envolve material geograficamente restrito] [E1 2026-08-24: E1_moldavel=Aceito, E1_construcao=Aceito — migrados das decisoes P: dos antigos C3/C4, tomadas por leitura de PDF] [E2 por PDF 2026-08-25 LOTE_39: resist=Rejeitado, co2=nao avaliado (-126,25 kg CO2 eq./t (factor de substituicao do betao)) PAG res= co2=p.6, tabela de factores de emissao ¦ Sistema BIM de planeamento de gestao de residuos de demolicao. Zero MPa e zero classe de resistencia em 19 paginas. As legendas sao taxas de reciclagem, custos e esquemas de gestao - nenhuma promete r] |  | Aceito | Aceito | Aceito | Aceito |  | Rejeitado |  |  |  | 2 | E2_resistencia
Implications in the production of defossilized methanol: A study on carbon sources | Servin-Balderas, Ivonne and Wetser, Koen and Buisman, Cees and Hamelers, Bert | JOURNAL OF ENVIRONMENTAL MANAGEMENT | 2024 | Web of Science |  | 354 | The transition of the current fossil based chemical industry to a carbon-neutral industry can be done by the substitution of fossil carbon for defossilized carbon in the production of base chemicals. Methanol is one of the seven base chemicals, which could be used to produce other base chemicals (light olefins and aromatics). In this research, we evaluated the synthesis of methanol based on defossilized carbon sources (maize, waste biomass, direct air capture of CO2 (DAC), and CO2 from the cement industry) by considering carbon source availability, energy, water, and land demand. This evaluation was based on a carbon balance for each of the carbon sources. Our results show that maize, waste biomass, and CO2 cement could supply 0.7, 2, 15 times the carbon demand for methanol respectively. Regarding the energy demand maize, waste biomass, DAC, and CO2 from cement demand 25, 21, 48, and 45GJ/ton(MeOH) separately. The demand for water is 5300, 220, 8, and 8 m(3)/ton(MeOH) And lastly, land demand was estimated to 1031, 36, 83, and 77 m(2)/ton(MeOH) per carbon source. The high-demanding-resource production of defossilized methanol is dependent on the availability of resources per location. Therefore, we analyzed the production of defossilized methanol in the Netherlands, Saudi Arabia, China, and the USA. China is the only country where CO2 from the cement industry could provide all the demand of carbon. But as we envision society becoming carbon neutral, CO2 from the cement industry would diminish in time, as a consequence, it would not be sufficient to supply the demand for carbon. DAC would be the only source able to provide the demand for defossilized carbon. | Article | 10.1016/j.jenvman.2024.120304 | SERVINBALDERAS, 2024i.pdf |  | Servin-Balderas, I (Corresponding Author), Wageningen Univ \& Res, Bornse Weilanden 9, NL-6708 WG Wageningen, Netherlands. Servin-Balderas, Ivonne; Wetser, Koen; Buisman, Cees; Hamelers, Bert, Wageningen Univ \& Res, Bornse Weilanden 9, NL-6708 WG Wageningen, Netherlands. Buisman, Cees; Hamelers, Bert, European Ctr Excellence Sustainable Water Technol, Wetsus, Oostergoweg 9, NL-8911 MA Leeuwarden, Netherlands. |  | Defossilized methanol; Renewable carbon sources; DAC; Waste biomass; Energy crop; CO2 capture and use; Chemical industry |  | 0301-4797 | English |  | Rejeitado | R:Aceito ¦ P:Aceito | R:Aceito | produção de metanol defossilizado (não-construção) | R:Aceito ¦ P:Aceito | R:Rejeitado ¦ P:Rejeitado | R:Aceito | R:Aceito |  |  |  | [C4 Rejeitado] Produção de metanol defossilizado — energia/química, não relacionado a material de construção ¦ [Validação PDF 2026-06-06: pdfplumber p.1; extração OK; sobrenome conferido no texto] ¦ [Reavaliado por título/resumo: C4 era R:Aceito] ¦ [C3 Aceito 2026-06-12: material estrutural moldável; PDF conferido (autor/título)] ¦ [C4 Rejeitado 2026-06-14 (leitura 3+pg)] producao de metanol defossilizado (fontes de carbono) — energia/quimica [Correção 2026-06-21: 'Inconclusivo'→'Rejeitado' (P:Rejeitado em C4 via triagem PDF)] [E1 2026-08-24: E1_moldavel=Aceito, E1_construcao=Rejeitado — migrados das decisoes P: dos antigos C3/C4, tomadas por leitura de PDF] |  | Aceito | Aceito | Aceito | Rejeitado | [5 empty] | 1 | E1_construcao
A life cycle assessment of cardboard waste in low stress grade concrete applications | Haigh, Robert and Sandanayake, Malindu and Bouras, Yanni and Vrcelj, Zora | JOURNAL OF ENVIRONMENTAL MANAGEMENT | 2024 | Web of Science |  | 354 | Utilising cardboard waste for the partial substitution of cement within concrete has the potential to yield significant sustainability benefits. Cardboard waste is abundantly available, and a significant proportion of this material is disposed of in landfill. However, conversion of waste cardboard into kraft fibres (KFs) for concrete implementation can be utilised in the building and construction industry. Therefore, identification of sustainability variables associated with cardboard waste in concrete is vital. In this study, two KF composites satisfied the criteria for low stress grade concrete and were subsequently evaluated. SFKF5 mix design contained 5\% KFs and SFKF105 contained 10\% KFs with 5\% metakaolin (MK). Both composites had silica fume (SF) as a fibre modification technique for durability purposes. A life cycle assessment (LCA) determined the environmental effect of waste cardboard integration. A Monte-Carlo simulation was utilised as the sensitivity analysis to investigate transportation and energy manufacturing greenhouse gas (GHG) emission variables. LCA results of SFKF105 had a savings of 11\%, 8\%, 4\% and 1\% for terrestrial acidification potential, global warming potential (GWP), terrestrial ecotoxicity potential (TEP) and human toxicity potential, respectively. SFKF5 revealed savings of 3\%, 2\% and 4\% for GWP, TEP and marine eutrophication potential, respectively. The additional travel requirements of KFs and MK to the cement batching plant for composite production did not surpass the embodied energy and travel emissions of the control. However, this was negated due to the additional energy requirements to manufacture KFs. The control, SFKF5, and SFKF105 had an average total of 572, 1023 and 997 kgCO2-eq/m3, respectively. | Article | 10.1016/j.jenvman.2024.120428 | HAIGH, 2024b.pdf |  | Sandanayake, M (Corresponding Author), Victoria Univ, Inst Sustainable Ind Liveable Cities, Melbourne, Vic 3011, Australia. Haigh, Robert; Sandanayake, Malindu; Bouras, Yanni; Vrcelj, Zora, Victoria Univ, Inst Sustainable Ind Liveable Cities, Melbourne, Vic 3011, Australia. |  | Concrete; Composites; Kraft fibres; Life cycle assessment; Waste cardboard |  | 0301-4797 | English |  | Elegível | R:Aceito ¦ P:Aceito | R:Aceito | concreto de baixa resistência com resíduo de papelão | R:Aceito ¦ P:Aceito | R:Aceito ¦ P:Aceito | R:Aceito ¦ P:Aceito | R:Aceito ¦ P:Aceito |  | R:Aceito |  | [C3 Aceito 2026-06-12: material estrutural moldável; PDF conferido (autor/título)] ¦ [C4 Aceito 2026-06-14 (leitura 3+pg): relacionado a construcao civil] [C5 Aceito 2026-06-21: A life cycle assessment of cardboard waste in low; A life cycle assessment of cardboard waste in low] [C6 Aceito 2026-06-21: material principal global/exportável; não envolve material geograficamente restrito] [E1 2026-08-24: E1_moldavel=Aceito, E1_construcao=Aceito — migrados das decisoes P: dos antigos C3/C4, tomadas por leitura de PDF] [E2 por PDF 2026-08-25 LOTE_39: resist=Aceito (25 MPa), co2=Aceito (370 kg CO2-eq/m3 (derivada da unidade funcional)) PAG res=p.7 do ficheiro (p.6 impressa), Fig.3 (eixo) co2=p.7 do ficheiro (p.6 impressa), Tab.7 FONTE EXTERNA: base de dados de inventario: factores de emissao de IEA / Institute for Global Environmental Strategies / EPA (Tab.6) ¦ Atencao a paginacao: o ficheiro traz uma capa do repositorio da Victoria University, pelo que pagina do ficheiro = pagina impressa + 1. Tres misturas proprias: controlo, SFKF5 e SFKF105 (fibra kraft d] |  | Aceito | Aceito | Aceito | Aceito |  | Aceito | Aceito
Assessing life cycle sustainability: A comprehensive review of concrete produced from construction waste fine fractions | Munir, Qaisar and Lahtela, Ville and Karki, Timo and Koivula, Aki | JOURNAL OF ENVIRONMENTAL MANAGEMENT | 2024 | Web of Science |  | 366 | This paper presents an overview of the scholarly works employing the life cycle assessment (LCA) approach to evaluate the environmental impact of construction and demolition waste (CDW) fine fractions derived from concrete elements throughout their life cycle. Unlike conventional studies, this work addresses the challenge of reducing the carbon footprint associated with CDW-based building materials, emphasizing environmental impact mitigation. The study highlights that approximately 30\% of CDW is landfilled, 50\% is recycled, and 20\% is used as fill material, underscoring the potential for increasing recycling rates through improved processing techniques and management practices. In the reviewed studies, most research has been conducted in Europe, Asia, the USA, and China. The primary and secondary data sources for the life cycle inventory (LCI) vary depending on the study region and locality. By exploring innovative practices and critical stages in CDW fine fractions utilization for concrete components, the study aims to contribute to greener construction practices and sustainable resource management. The distinctive aspect of this research lies in its comprehensive review of CDW-based aggregates, binders, and alternative cementitious materials, highlighting the significance of sustainable energy resources and transportation strategies in enhancing the sustainability of CDW-derived concrete. Key findings highlight the necessity of sustainable energy for pretreatment and optimized transportation strategies, including route planning and vehicle selection, to produce greener CDW fine fraction-based building materials. Additionally, the study suggests key steps and parameters required for defining the system boundary and preparing the inventory for conducting an LCA of building materials based on CDW fine fractions. Through a detailed analysis of environmental burdens at each production stage, this study seeks to promote the adoption of greener concrete solutions worldwide. The use of CDW in concrete production promotes environmental sustainability and greener concrete regardless of the region. | Review | 10.1016/j.jenvman.2024.121734 | MUNIR et al., 2024 - j.jenvman.2024.121734.pdf |  | Munir, Q (Corresponding Author), Lappeenranta Lahti Univ Technol, LUT Sch Energy Syst, Fiber Composite Lab, Lappeenranta 53850, Finland. Munir, Qaisar; Lahtela, Ville; Karki, Timo, Lappeenranta Lahti Univ Technol, LUT Sch Energy Syst, Fiber Composite Lab, Lappeenranta 53850, Finland. Koivula, Aki, Kymenlaakson Jate Oy, Ekokaari 50, Keltakangas 46860, Finland. |  | Environmental impact; Greener construction practices; Recycled aggregates; Geopolymer binder; Sustainable resource management; Alternative cementitious materials |  | 0301-4797 | English |  | Rejeitado | R:Aceito ¦ P:Aceito | R:Aceito | concreto de fração fina de resíduo de construção (revisão LCSA) | R:Aceito ¦ P:Aceito | R:Aceito ¦ P:Aceito | R:Aceito ¦ P:Aceito | R:Aceito ¦ P:Aceito |  | R:Aceito |  | [C3 Aceito 2026-06-12: material estrutural moldável; PDF conferido (autor/título)] ¦ [C4 Aceito 2026-06-14 (leitura 3+pg): relacionado a construcao civil] [C5 Aceito 2026-06-21: Handling editor: Lixiao Zhang This paper presents an overview of the scholarly works employing] [C6 Aceito 2026-06-21: material principal global/exportável; não envolve material geograficamente restrito] [E1 2026-08-24: E1_moldavel=Aceito, E1_construcao=Aceito — migrados das decisoes P: dos antigos C3/C4, tomadas por leitura de PDF] [E2 por PDF 2026-08-25 LOTE_39: resist=Rejeitado, co2=nao avaliado (6,41 kg CO2 eq evitados) PAG res= co2=p.4, texto ¦ Revisao abrangente de ACV de betao com fraccao fina de residuos de construcao. Zero ocorrencias de MPa em 84 mil caracteres e uma unica de compressive strength, dentro do titulo de uma referencia da b] | aglomerante_alternativo | Aceito | Aceito | Aceito | Aceito |  | Rejeitado |  |  |  | 2 | E2_resistencia
Management of wind-turbine blade waste as high-content concrete addition: Mechanical performance evaluation and life cycle assessment | Manso-Morato, Javier and Hurtado-Alonso, Nerea and Revilla-Cuesta, Victor and Ortega-Lopez, Vanesa | JOURNAL OF ENVIRONMENTAL MANAGEMENT | 2025 | Web of Science |  | 373 | The management of end-of-life wind-turbine blades in the coming years will be necessary, as a clear solution for their recycling is yet to be found due to their complex composition. The suitability of their mechanical recycling is therefore evaluated in this paper, obtaining Raw-Crushed Wind-Turbine Blade (RCWTB) for subsequent incorporation in high amounts of up to 10\% vol. in concrete, replacing the aggregates to achieve Fiber- Reinforced Concrete (FRC). Compressive strength levels of 40 MPa were at all times reached, although with steadily decreasing elastic moduli, properties that could be precisely related by regression using a hardened- density correction. Besides, tensile splitting strength increased by 0.03 MPa per 1\% RCWTB and Poisson's coefficient was reduced, while maintaining flexural strength levels. Finally, life cycle assessment showed lower global warming potential for mixes with RCWTB, even compared to other FRC mixes, as the contents related to high-emitting raw materials of FRC were reduced. The results were promising and reveal a path towards greater sustainability of the wind-energy sector in alliance with the concrete industry. | Article | 10.1016/j.jenvman.2024.123995 | MANSO-MORATO, 2025 - j.jenvman.2024.123995.pdf |  | Revilla-Cuesta, V (Corresponding Author), Univ Burgos, Escuela Politecn Super, Dept Civil Engn, C Villadiego S-N, Burgos 09001, Spain. Manso-Morato, Javier; Revilla-Cuesta, Victor, Univ Burgos, Escuela Politecn Super, Dept Civil Engn, C Villadiego S-N, Burgos 09001, Spain. Hurtado-Alonso, Nerea, Univ Burgos, Escuela Politecn Super, Dept Construct, C Villadiego S-N, Burgos 09001, Spain. |  | Raw-crushed wind-turbine blade (RCWTB); Fiber-reinforced concrete (FRC); Mechanical performance; Life cycle assessment (LCA); Prediction model |  | 0301-4797 | English |  | Inconclusivo | R:Aceito ¦ P:Aceito | R:Aceito | concreto com alto teor de resíduo de pás de turbina eólica (aproveitamento como material) | R:Aceito ¦ P:Aceito | R:Aceito ¦ P:Aceito | R:Aceito ¦ P:Aceito | R:Aceito ¦ P:Aceito |  | R:Aceito |  | [C4 Rejeitado] Gestão de resíduo de pás de turbina eólica — energia eólica/resíduo, não relacionado a material de construção ¦ [Validação PDF 2026-06-06: pdfplumber p.1; extração OK; sobrenome conferido no texto] ¦ [Reavaliado por título/resumo: C4 era R:Aceito] ¦ [Reclassificado 2026-06-06: artigo usa resíduo de pá de turbina COMO material em concreto de alto teor (concrete 54x) — material de construção; C2 Aceito, removida rejeição C4] [Validação PDF: corpo] ¦ [C3 Aceito 2026-06-12: material estrutural moldável; PDF conferido (autor/título)] ¦ [C4 Aceito 2026-06-14 (leitura 3+pg): relacionado a construcao civil] [C5 Aceito 2026-06-21: addition: Mechanical performance evaluation and life cycle assessment; Life cycle assessment (LCA) ] [C6 Aceito 2026-06-21: material principal global/exportável; não envolve material geograficamente restrito] [E1 2026-08-24: E1_moldavel=Aceito, E1_construcao=Aceito — migrados das decisoes P: dos antigos C3/C4, tomadas por leitura de PDF] [E2 por PDF 2026-08-25 LOTE_39: resist=Aceito (50,46 MPa), co2=Aceito (286,2 kg CO2e/m3) PAG res=p.6, texto, sec.3.2.2 co2=p.11, Fig.11a (rotulo impresso na tabela de dados do grafico) FONTE EXTERNA: base de dados de inventario: Ecoinvent v3 (SimaPro v9, CML-IA Baseline) ¦ O artigo mais limpo do lote: 11 misturas proprias W0-W10 com residuo de pa de turbina eolica moido (RCWTB) de 0 a 10% em volume, todas ensaiadas aos 28 dias. Maximo impresso no texto: 50,46 MPa na mis] |  | Aceito | Aceito | Aceito | Aceito |  | Aceito | Aceito
Life cycle assessment (LCA) and the influence of alkaline activator content on mechanical and microstructural properties of geopolymer mortar | Banoth Gopalakrishna and Pasla Dinakar | Journal of Engineering Research | 2024 | Science Direct |  |  | The geopolymer binder is gaining prominence as an eco-friendly alternative to ordinary Portland cement (OPC), aiming to decrease CO2 emissions during the manufacturing of OPC. Geopolymers, which are mineral-based polymers formed from materials rich in silicates and aluminates, undergo a complex process of aluminosilicate gel creation through polymerization when activated by alkaline substances. The proportion of alkaline solutions used plays a pivotal role in the process of geopolymerization. Hence, comprehending the impact of alkaline activator content on geopolymers' behavior is imperative. To address this, a study was conducted to assess how the ratio of Na2SiO3 to NaOH and the concentration of NaOH affect the synthesis of geopolymer mortar. The mechanical and microstructural characteristics of the geopolymer mortar samples were thoroughly examined. The findings demonstrate that samples with a Na2SiO3 to NaOH ratio of 1.5 and 16 M NaOH concentration exhibited the highest compressive strength around 36 MPa at 60 °C. The emergence of the geopolymer binder as an ecologically viable alternative to OPC is becoming increasingly evident. This substitution not only addresses sustainability concerns but also contributes to the reduction of CO2 emissions during the production of OPC. Geopolymers, compounds characterized by inorganic polymerization, are synthesized using source materials abundant in silicates and aluminates. These raw materials, upon activation with alkaline substances, undergo a sophisticated process resulting in the formation of intricate aluminosilicate gels. The LCA of GP binder has much lower values of Embodied energy (EE) and Global Warming Potential (GWP) than the OPC based mortar, with 94% and 97% reductions respectively. |  | https://doi.org/10.1016/j.jer.2024.01.010 | GOPALAKRISHNA et al., 2024.pdf | https://www.sciencedirect.com/science/article/pii/S2307187724000105 |  |  | Geopolymer cement paste, Fly ash, Setting time, Compressive strength, Sodium hydroxide, And Sodium silicate, LCA |  | 2307-1877 |  |  | Inconclusivo | R:Aceito | R:Aceito |  | R:Aceito | R:Aceito | R:Aceito | R:Aceito |  |  |  | [E1 metadados 2026-08-24 lote 06: moldavel=Aceito, construcao=Aceito (confianca alta). ] [PDF integrado 2026-08-30 (download automatico por DOI, Unpaywall/mdpi-res/Sci-Hub, pasta BAIXADOS MANUALMENTE): nome/ficheiro casado por DOI e confirmado por leitura (titulo/autor/DOI batem). Valor anterior da celula pdf: 'Sem acesso — sem download disponível via CAPES (2026-06-04)'.] [E2 por PDF 2026-09-01 LOTE_115: resist=Aceito (29.5 (28 dias, leitura de figura); 36.48 (90 dias, impresso no texto) MPa), co2=Aceito (92.15 (GP mortar); 421.65 (OPC referencia) kg CO2-eq/m3) PAG res=p.p.5, Fig.5 (eixo) co2=p.p.11, Tab.8] ¦ Estudo proprio: argamassa geopolimerica (100% cinza volante) ativada com NaOH, variando molaridade (6-18M) e razao Na2SiO3/NaOH (0.5-3.0). Regra 5 (idade de referencia = 28 dias): o texto so da valor numerico exato aos 90 dias (max 36.48 MPa, 16M); aos 28 dias so ha o grafico (Fig.5), lido por renderizacao: 6M~9.8, 8M~12.5, 10M~20.0 (limiar), 12M~26.5, 14M~28.3, 16M~29.5 (max), 18M~28.3 MPa. valor_resistencia_max=29.5 (28d, confianca media por vir de leitura grafica); registado tambem o valor impresso aos 90 dias. Serie adicional por razao Na2SiO3/NaOH (Fig.6) nao lida em separado para evitar contagem dupla da mesma amostra otima (16M = razao 1.5). CO2: LCA propria (fatores EE/GWP da IFC e literatura), Tabela 8, UF=1m3 de argamassa: OPC-based=421.65, GP-based=92.15, GP sem FA=12.15 kg CO2eq/m3 - reducao de 97% do GP vs OPC. |  | Aceito | Aceito | Aceito | Aceito |  | Aceito | Aceito
Life cycle environmental assessment of Refuse-Derived Fuel (RDF) as an alternative to fossil fuels in cement production: A sustainable approach for mitigating carbon emissions | Helia Salaripoor and Hossein Yousefi and Mahmood Abdoos | Fuel Communications | 2025 | Science Direct | 100135 | 22 | This study evaluates the environmental impacts of using Refuse-Derived Fuel (RDF) as an alternative fuel in the cement industry during natural gas shortages in Tehran, Iran. Given the increasing municipal solid waste production and the cement industry's significant carbon emissions, this research takes an innovative approach to assess RDF's potential to mitigate these issues through a life cycle approach. The analysis employs OpenLCA software to compare the environmental effects of RDF against traditional fossil fuels fuel oil and coal during colder months when natural gas is scarce. The study examines two RDF compositions, including organic waste and one excluding it, to determine their impacts on sustainability and fuel efficiency. Key findings indicate that RDF, mainly when produced with organic waste, offers substantial reductions in global warming potential (GWP) and other environmental impacts compared to conventional fuels. Specifically, the results demonstrate that RDF can significantly lower CO₂ emissions associated with cement production, positioning it as a viable option for enhancing energy sustainability within the industry. This research underscores the importance of integrating waste management strategies with energy recovery solutions, providing valuable insights for policymakers aiming to address both waste disposal and energy needs sustainably. |  | https://doi.org/10.1016/j.jfueco.2025.100135 | SALARIPOOR et al., 2025.pdf | https://www.sciencedirect.com/science/article/pii/S2666052025000032 |  |  | Refuse-Derived Fuel, Cement industry, Life cycle assessment, Environmental impact, Municipal solid waste, Energy sustainability |  | 2666-0520 |  |  | Rejeitado | P:Aceito | P:Rejeitado | [8 empty] | [2026-08-03 retriagem PDF pós-'Sem acesso'] [C2 Rejeitado] LCA de RDF (combustível derivado de resíduo) como substituto de combustível fóssil (óleo/carvão) em fornos de cimento no Irã. Foco é o combustível alternativo do processo industrial (kiln fuel switching), não o material cimentício/estrutural final -- sem ACV do elemento construtivo. Mesma regra de C2/C4 que rejeita processos industriais de produção sem ACV do produto final. Órfãos de cascata (R:Aceito prévios em C3-C6, herdados de triagem por resumo) removidos. ¦¦ Histórico anterior: [E1 RETIDO E RESOLVIDO 2026-08-24 com as regras calibradas pela Kie: moldavel=Aceito, construcao=Aceito. RDF como combustivel alternativo em fabrica de cimento, com os impactos avaliados na PRODUCAO DE CIMENTO: cumpre a regra afinada de 24/08] [E2 por PDF 2026-08-25 LOTE_40: resist=Rejeitado, co2=nao avaliado (1,05435 (gas natural) a 1,25183 (carvao); RDF com biomassa 1,11012 kg CO2 eq por kg de clinquer) PAG res= co2=p.7, Tab.10 (repetida em texto na p.7-8) AVISO: artigo sem qualquer resistencia; CO2 registado para poupar reabertura se a regra mudar FONTE EXTERNA: base de dados de inventario: OpenLCA com ReCiPe 2016 Midpoint (H); factores de emissao de literatura: Tab.7 e Tab.8 [39,40,44] ¦ ACV de Refuse-Derived Fuel como combustivel alternativo em fornos de clinquer (Teerao, Irao). Texto extraido limpo (45.190 caracteres, 0 caracteres de controlo) e ZERO ocorrencias de MPa, megapascal, ] |  | Aceito | Aceito | Aceito | Aceito |  | Rejeitado |  |  |  | 2 | E2_resistencia
Hydrogen from natural gas and biogas: Building bridges for a sustainable transition to a green economy | Prato-Garcia, D. and Robayo-Avendano, A. and Vasquez-Medrano, R. | GAS SCIENCE AND ENGINEERING | 2023 | Web of Science |  | 111 | Hydrogen (H2), more than a promising solution, has been considered one of the pillars to reduce CO2 equivalent emissions (CO2-eqv) in hard-to-abate sectors like transportation, petrochemical, steel, and cement. The feed-stocks, the greenness of the energy consumed, the synthesis pathway, and the mitigation strategies used during its synthesis will be determinant to reduce its environmental footprint. In 2021, the production of H2 reached 900 x 105 t; 60\% of this production was synthetized from natural gas through reforming processes, which consumed 205 x 109 m3 of natural gas and 110 x 107 m3 of H2O, and generated 556 x 106 t CO2 and profits for 118 billion US dollars. In 2050, the Net Zero Emissions (NZE) scenario projected by the International Energy Agency (IEA) for the energy sector will demand 530 x 106 t H2; 60\% of this demand will be satisfied by elec-trolytic processes launched by green energy sources (wind, solar, hydro, and biomass) and the rest by reforming processes that use environmental mitigation technologies, like carbon capture utilization and storage (CCUS). The latter suggests that the non-renewable methane (CH4), the biomethane (bio-CH4), and biomass gasification processes will be key to lead the gradual decarbonizing of the economy. This work depicts the current status of mature and emerging reforming technologies to produce H2 and focuses on the environmental implications of H2 production from feedstocks like gas and biogas. | Article | 10.1016/j.jgsce.2023.204918 | PRATO-GARCIA et al., 2023.pdf |  | Prato-Garcia, D (Corresponding Author), Univ Nacl Colombia Sede Palmira, Fac Ingn \& Adm, Carrera 32 12-00,Via Candelaria, Palmira, Colombia. Prato-Garcia, D., Univ Nacl Colombia Sede Palmira, Fac Ingn \& Adm, Carrera 32 12-00,Via Candelaria, Palmira, Colombia. Robayo-Avendano, A., Univ Nacl Abierta \& Distancia, Escuela Ciencias Basicas Tecnol \& Ingn, Carrera 28 40-56, Palmira, Colombia. Vasquez-Medrano, R., Univ Iberoamer, Dept Ingn Quim Ind \& Alimentos, Prolongac Paseo Reforma 880, Mexico C |  | Autothermal; Catalytic oxidation; Carbon footprint; Hydrogen; Natural gas; Partial oxidation |  | 2949-9097 | English |  | Rejeitado | R:Aceito ¦ P:Aceito | R:Aceito | produção de hidrogênio de gás natural e biogás (não-construção) | R:Aceito ¦ P:Aceito | R:Rejeitado ¦ P:Rejeitado | R:Aceito | R:Aceito |  |  |  | [C4 Rejeitado] Produção de hidrogênio de gás natural e biogás — energia, não relacionado a material de construção ¦ [Validação PDF 2026-06-06: pdfplumber p.1; extração OK; sobrenome conferido no texto] ¦ [Reavaliado por título/resumo: C4 era R:Aceito] ¦ [C3 Aceito 2026-06-12: material estrutural moldável; PDF conferido (autor/título)] ¦ [C4 Rejeitado 2026-06-14 (leitura 3+pg)] hidrogenio de gas natural e biogas — energia [Correção 2026-06-21: 'Inconclusivo'→'Rejeitado' (P:Rejeitado em C4 via triagem PDF)] [E1 2026-08-24: E1_moldavel=Aceito, E1_construcao=Rejeitado — migrados das decisoes P: dos antigos C3/C4, tomadas por leitura de PDF] |  | Aceito | Aceito | Aceito | Rejeitado | [5 empty] | 1 | E1_construcao
Encapsulation of cesium with a solid waste-derived sulfoaluminate matrix: A circular economy approach of treating nuclear wastes with solid wastes | Li, Jingwei and Xu, Dong and Wang, Xujiang and Liu, Kang and Mao, Yanpeng and Wang, Mengmeng and Bai, Yun and Wang, Wenlong | JOURNAL OF HAZARDOUS MATERIALS | 2021 | Web of Science |  | 416 | It is of great importance to safely dispose nuclear wastes with the development of nuclear industries. Past approaches to this problem have included immobilizing radioactive cesium in Portland cement-based matrices; however, the leaching rates of cesium are relatively high, especially as the leaching temperature increases. This paper explores a high-efficiency and cost-effective approach for encapsulating cesium using a sulfoaluminate cement (SAC) matrix, which was prepared via synergetic use of industrial solid wastes. Leaching results showed that, the apparent diffusion coefficient values of cesium were only similar to 1.4 x 10(-15) cm(2)/s and similar to 5 x 10(-18) cm(2)/s at 25 degrees C and 90 degrees C leaching conditions, respectively. These values were several orders of magnitude lower when compared with previously reported values, indicating the excellent encapsulation performance of the solid waste-based SAC for cesium. Moreover, the heavy metals contained in the industrial solid waste were also effectively immobilized. A mechanistic analysis revealed that cesium was encapsulated in the SAC matrices stably by a physical effect. Finally, a life cycle assessment and economic analysis indicated that this approach was environmental-friendly, cost-effective, and energy-saving. This work provides a promising strategy for effective encapsulation of cesium and synergetic treatment of industrial solid wastes. | Article | 10.1016/j.jhazmat.2021.126156 | LI et al., 2021b.pdf |  | Wang, WL (Corresponding Author), Shandong Univ, 17923 Jingshi Rd, Jinan 250014, Peoples R China. Li, Jingwei; Xu, Dong; Wang, Xujiang; Mao, Yanpeng; Wang, Wenlong, Shandong Univ, Shandong Engn Lab Solid Waste Green Mat,Sch Energ, Natl Engn Lab Reducing Emiss Coal Combust,Shandon, Engn Res Ctr Environm Thermal Technol,Minist Educ, Jinan 250014, Peoples R China. Liu, Kang; Wang, Mengmeng, Tsinghua Univ, Sch Environm, State Key Joint Lab Environm Simulat \& Pollut Con, Beijing 100084, Peoples R Chi |  | Cesium; Sulfoaluminate matrix; Industrial solid wastes; Encapsulation; Environmental-friendly |  | 0304-3894 | English |  | Rejeitado | R:Aceito | R:Aceito |  | R:Aceito | R:Rejeitado | R:Aceito | R:Aceito |  |  |  | [C4 Rejeitado] Sequestro de carbono em concreto como viabilizador de hidrogênio (pirólise de metano) — foco em produção de hidrogênio/energia, não relacionado a material estrutural ¦ [Validação PDF 2026-06-06: pdfplumber p.1; extração OK; sobrenome conferido no texto] ¦ [Reavaliado por título/resumo: C4 era R:Aceito] ¦ [C3 Aceito 2026-06-12: material estrutural moldável; PDF conferido (autor/título)] ¦ [C4 Aceito 2026-06-14 (leitura 3+pg): relacionado a construcao civil] [C5 Aceito 2026-06-21: that produces hydrogen as a lower carbon-intensity in concrete: A largescale enabler; energy ca] [C6 Aceito 2026-06-21: material principal global/exportável; não envolve material geograficamente restrito] ¦ [PDF ERRADO 2026-08-19: decisao anulada. O ficheiro LI et al., 2021.pdf contem outra obra que nao a da linha (10.1016/j.jhazmat.2021.126156). Aguarda o PDF correto. Removidos os P: de C1, C3, C4, C5, C6; material_C2 e celula pdf limpos; status Inconclusivo -> Rejeitado.] [pdf reatribuido 2026-08-23: LI et al., 2021b.pdf — troca fechada com a 4081: manuscrito de Jingwei Li sobre encapsulamento de cesio, titulo identico ao desta linha] [E1 metadados 2026-08-24 lote 06: moldavel=Aceito, construcao=Rejeitado (confianca media). cimento sulfoaluminatico usado so para encapsular cesio radioactivo para deposicao segura: regra do cimento so para imobilizar residuo] | aglomerante_alternativo | Aceito | Aceito | Aceito | Rejeitado | [5 empty] | 1 | E1_construcao
A literature review of the latest trends and perspectives regarding alkali-activated materials in terms of sustainable development | Slosarczyk, Agnieszka and Fort, Jan and Klapiszewska, Izabela and Thomas, Marta and Klapiszewski, Lukasz and Cerny, Robert | JOURNAL OF MATERIALS RESEARCH AND TECHNOLOGY-JMR\&T | 2023 | Web of Science | 5394-5425 | 25 | The purpose of the paper was to analyze trends in the formation of alkali-activated materials (AAMs) produced from alternative starting materials to blast furnace slags and fly ash. The research was reviewed on the basis of literature data from the past few years, which shows that the researchers are increasingly paying attention to the possibility of synthesis of AAM from such waste materials as industrial slags and ashes, concrete and demolition waste, red brick waste and glass waste. This is driven by the need to find competitive solutions to the commonly used blast furnace slags and fly ashes in the cement industry, which are also a source for obtaining traditional AAM. Analysis of ma-terial solutions has shown that these materials are being successfully used to produce new AAMs, with most of them being only a partial replacement for slags and fly ash. The article also points out that silicon-and aluminum-rich waste materials such as red mud, rice husks, and waste glass can be successfully used to activate AAMs materials, in place of typical activators in the form of sodium silicates or hydroxides, which in turn contributes to lowering the carbon footprint of AAMs. However, the future of this type of solution depends on several factors, the most important of which seems to be the understanding of the polymerization mechanisms of the more complex aluminosilicate systems and the achievement of reproducible physical and chemical parameters of AAM, resulting in strong and durable binders and, ultimately, construction materials made from them.(c) 2023 The Author(s). Published by Elsevier B.V. This is an open access article under the CC BY-NC-ND license (http://creativecommons.org/licenses/by-nc-nd/4.0/). | Review | 10.1016/j.jmrt.2023.07.038 | SLOSARCZYK et al., 2023 - j.jmrt.2023.07.038.pdf |  | Slosarczyk, A (Corresponding Author), Poznan Univ Tech, Inst Bldg Engn, Fac Civil \& Transport Engn, PL-60965 Poznan, Poland. Slosarczyk, Agnieszka; Klapiszewska, Izabela; Thomas, Marta, Poznan Univ Tech, Inst Bldg Engn, Fac Civil \& Transport Engn, PL-60965 Poznan, Poland. Fort, Jan; Cerny, Robert, Czech Tech Univ, Fac Civil Engn, Dept Mat Engn \& Chem, Prague 6, Czech Republic. Klapiszewski, Lukasz, Poznan Univ Tech, Inst Chem Technol \& Engn, Fac Chem Technol, PL-60965 Poznan, Poland. |  | Alkali-activated materials; Geopolymers; Metallurgical waste; Construction and demolition waste; Brick waste; Glass waste; Waste chemical activators; Mechanical properties |  | 2238-7854 | English |  | Inconclusivo | R:Aceito ¦ P:Aceito | R:Aceito | materiais álcali-ativados (revisão de tendências) | R:Aceito ¦ P:Aceito | R:Aceito ¦ P:Aceito | R:Aceito ¦ P:Aceito | R:Aceito ¦ P:Aceito |  | R:Aceito |  | [C3 Aceito 2026-06-12: material estrutural moldável; PDF conferido (autor/título)] ¦ [C4 Aceito 2026-06-14 (leitura 3+pg): relacionado a construcao civil] [C5 Aceito 2026-06-21: illite; CK, calcined kaolin; CO2, carbon dioxide; CS, carbide slag; CSH, calcium silicate hydrate; D] [C6 Aceito 2026-06-21: material principal global/exportável; não envolve material geograficamente restrito] [E1 2026-08-24: E1_moldavel=Aceito, E1_construcao=Aceito — migrados das decisoes P: dos antigos C3/C4, tomadas por leitura de PDF] [E2 por PDF 2026-08-25 LOTE_40: resist=Aceito (171,7 MPa), co2=Aceito (40 kg CO2 por m3 de betao geopolimerico (so a fase de) PAG res=p.8 do ficheiro (p.5401 impressa), texto, sec.2.2 (precursores BFS/FA); compilacao nas Tab co2=p.3 do ficheiro (p.5396 impressa), texto, introducao AVISO: sem dados proprios; valor de CO2 parcial (so a fase de cura a 50 C, 12,4% do total), nao e a emissao total do material FONTE EXTERNA: multiplos estudos primarios compilados nas Tab.1 a 4; o maximo de 171,7 MPa (BFS activado com NaOH+Na2SiO3) e de Phoo-Ngernkham et al. [47]Turner & Co ¦ Revisao de materiais alcali-activados. COMPILA resistencia a compressao do seu proprio objecto em quatro tabelas de sintese (coluna 'Compressive strength, MPa'), com dezenas de valores acima de 20 (42] | aglomerante_alternativo | Aceito | Aceito | Aceito | Aceito |  | Aceito | Aceito
Eco-efficient ultra-high-performance concrete formulation utilizing electric arc furnace slag and recycled glass powder–advanced analytics and lifecycle perspectives | M. Iqbal Khan and Yassir M. Abbas and Joaquin Abellan-Garcia and Andrea Castro-Cabeza | Journal of Materials Research and Technology | 2024 | Science Direct | 362-377 | 32 | Ultra-high-performance concrete (UHPC) is a promising material for sustainable and resource-efficient construction, but its high Portland Cement content poses environmental challenges. This research proposes an optimized UHPC blend that significantly reduces the Portland Cement dosage by incorporating industrial waste materials [i.e., Recycled Glass Powder (RGP) and Electric Arc Furnace Slag (EAFS)]. The integration of these waste materials in UHPC formulation addresses critical waste management issues and aligns with sustainable construction practices. Utilizing a tri-variable Design of Experiments methodology in conjunction with the Andreasen & Andersen theory, the research aims to reduce Portland Cement in UHPC without compromising its compressive strength and rheological behavior. The optimized blend incorporates RGP and EAFS, achieving the threshold compressive strength established by ACI-239 (150 MPa) while maintaining a self-compacting performance in the fresh state. This mixture features low cement (621 kg/m³) and silica fume (100 kg/m³) content. Life cycle assessments (LCA) were conducted to examine the environmental efficiency of the optimized blend. A comparative LCA demonstrates that the optimized UHPC mixture developed in this study surpasses a control mixture with higher cement and silica fume contents while maintaining comparable mechanical and rheological properties. Notably, this improvement is highlighted by a nearly 20% reduction in CO2 equivalent emissions. The scientific significance of this study lies in its demonstration of a viable pathway to producing UHPC with reduced environmental impact, contributing to the advancement of sustainable building practices, and offering a practical solution to waste management issues. |  | https://doi.org/10.1016/j.jmrt.2024.07.171 | KHAN et al., 2024 - j.jmrt.2024.07.171.pdf | https://www.sciencedirect.com/science/article/pii/S223878542401723X |  |  | Compressive strength, Flowability, Multi-criteria optimization, Response surface methodology (RSM), Ultrahigh performance concrete (UHPC) |  | 2238-7854 |  |  | Inconclusivo | R:Aceito ¦ P:Aceito | R:Aceito | UHPC eco-eficiente | R:Aceito ¦ P:Aceito | R:Aceito ¦ P:Aceito | R:Aceito ¦ P:Aceito | R:Aceito ¦ P:Aceito |  | R:Aceito |  | [C3 Aceito 2026-06-12: material estrutural moldável; PDF conferido (autor/título)] ¦ [C4 Aceito 2026-06-14 (leitura 3+pg): relacionado a construcao civil] [C5 Aceito 2026-06-21: cycle assessments (LCA) were conducted to examine the environmental efficiency of the optimized blen] [C6 Aceito 2026-06-21: material principal global/exportável; não envolve material geograficamente restrito] [E1 2026-08-24: E1_moldavel=Aceito, E1_construcao=Aceito — migrados das decisoes P: dos antigos C3/C4, tomadas por leitura de PDF] [E2 por PDF 2026-08-25 LOTE_40: resist=Aceito (167 MPa), co2=Aceito (571,332 (mistura optimizada) e 703,154 (mistura de controlo) kg CO2 eq por m3) PAG res=p.12 do ficheiro (p.373 impressa), texto, sec. de discussao ambiental; os 18 tracos estao co2=p.12 do ficheiro (p.373 impressa), Tab.12 ¦ UHPC com escoria de forno electrico de arco e po de vidro reciclado, com ensaios proprios. A Tab.6 (p.8 do ficheiro) da os 18 tracos do desenho de experiencias com C28 entre 136,6 e 160,5 MPa; o optim] | aglomerante_alternativo | Aceito | Aceito | Aceito | Aceito |  | Aceito | Aceito
Rheological and CO2 sequestration properties of alkali-activated gangue-based backfill slurry: Effect of temperature | Qiang Guo and Jixiong Zhang and Meng Li and Binbin Huo and Yang Zhao and Zhangjie Yin and Shihao Xing and Xinghui Fu | Journal of Materials Research and Technology | 2025 | Science Direct | 3886-3897 | 36 | Wet carbon sequestration of alkali-activated gangue-based backfill slurry (AGS) is considered to be a promising approach for both the resource utilization of gangue solid waste and CO2 sequestration. However, this process has an adverse impact on the rheological properties of AGS. In this study, the influence mechanism of temperature within the carbon sequestration reactor on the rheological properties and CO2 sequestration of AGS were explored through a carbon sequestration reactor, rheometer, x-ray diffraction (XRD), thermogravimetric analyzer (TGA), nitrogen adsorption-desorption instrument (BET), and scanning electron microscopy (SEM). The results show that the rheological properties of fresh AGS adhere to the Herschel-Bulkley model. As the temperature increases, the yield stress, plastic viscosity, and thixotropic properties of AGS first increase and then decrease. When the temperature is 50 °C, the CO2 sequestration reaches its peak at 2.55 %. The enhanced formation of carbonation products leads to a reduction in the specific surface area and pore volume, an increase in cluster structure, and a denser microstructure, resulting in a decrease in the rheological properties of AGS. Additionally, the life cycle assessment revealed that when the temperature rises to 50 °C, carbon emissions can be reduced by 48.64 kg of AGS compared to that of the reference group, helping mine industries to achieve the negative carbon object. |  | https://doi.org/10.1016/j.jmrt.2025.04.063 | GUO et al., 2025 - j.jmrt.2025.04.063.pdf | https://www.sciencedirect.com/science/article/pii/S2238785425008841 |  |  | Alkali activation, Backfill slurry, Rheological properties, CO sequestration, Temperature, Carbon footprint |  | 2238-7854 |  |  | Rejeitado | R:Aceito ¦ P:Aceito | R:Aceito | material cimentício (reologia + sequestro de CO2) | R:Aceito ¦ P:Aceito | R:Aceito ¦ P:Aceito | R:Aceito ¦ P:Aceito | R:Aceito ¦ P:Aceito |  | R:Aceito |  | [C3 Aceito 2026-06-12: material estrutural moldável; PDF conferido (autor/título)] ¦ [C4 Aceito 2026-06-14 (leitura 3+pg): relacionado a construcao civil] [C5 Aceito 2026-06-21: Rheological and CO2 sequestration properties of alkali-activated; approach for both the resource uti] [C6 Aceito 2026-06-21: material principal global/exportável; não envolve material geograficamente restrito] [E1 2026-08-24: E1_moldavel=Aceito, E1_construcao=Aceito — migrados das decisoes P: dos antigos C3/C4, tomadas por leitura de PDF] [E2 por PDF 2026-08-25 LOTE_40: resist=Rejeitado, co2=nao avaliado (44,49 (AGS30(R)); 36,29 (AGS30(C)); -4,15 (AGS50(C)) kg (a tabela nao declara a base de normalizacao)) PAG res= co2=p.9 do ficheiro (p.3894 impressa), Tab.6 AVISO: unidade nao declarada; balanco liquido negativo numa das amostras (-4,15 kg) FONTE EXTERNA: factores de emissao de literatura, refs [52,53] (fronteira de ACV da Fig.16) ¦ Estudo de reologia e sequestro de CO2 de pasta de enchimento (backfill) de ganga de carvao alcali-activada. Uma unica ocorrencia de MPa em todo o documento e e PRESSAO do reactor de carbonatacao (0,3 ] | aglomerante_alternativo; carbonatacao_captura | Aceito | Aceito | Aceito | Aceito |  | Rejeitado |  |  |  | 2 | E2_resistencia
Preliminary sensitivity study on an life cycle assessment (LCA) tool via assessing a hybrid timber building | Wu, Tiancheng and Gong, Meng and Xiao, Jennifer | Journal of Bioresources and Bioproducts | 2020 | Scopus | 108 – 113 | 5 | In order to address concerns related to global warming and increased atmospheric carbon content, the life cycle assessment (LCA) tool has demonstrated usefulness in the building and construction sector. The LCA is used to evaluate environmental impacts concerning all stages of the building process from “cradle” to “grave”. The LCA helps promote sustainable development by considering environmental indicators such as stratospheric ozone depletion, eutrophication, global warming potential, and many more. It is of an interest to know the degree of impact on a given environmental indicator if an input is changed in terms of the type or amount of the materials used. The LCA software Athena IE4B was employed to analyze data of a selected timber building. This study was aimed at evaluating the sensitivity of LCA analysis on a hybrid timber building, which was done via two case studies. Case 1 focused on changes in the volume of wood materials, meanwhile Case 2 focused on simultaneous changes in the volume of materials for wood, steel, and concrete. In Case 1, it was observed increasing wood materials increased environmental indicators, with stratospheric ozone depletion being the most sensitive and global warming potential as the least sensitive. Case 2 discovered that proportionally increasing wood materials in relation to steel and concrete materials decreased environmental indicators, with eutrophication being the most sensitive and stratospheric ozone depletion as the least sensitive. This study helped support the feasibility of using Athena IE4B for LCA analysis in the initial assessment of a building. © 2020 The Authors | Article | 10.1016/j.jobab.2020.04.004 | WU et al., 2020 - j.jobab.2020.04.004.pdf | https://www.scopus.com/inward/record.uri?eid=2-s2.0-85090973143&doi=10.1016%2fj.jobab.2020.04.004&partnerID=40&md5=ce09c37fb84e64343e2130528325597d |  | Environmental indicator; Hybrid timber structure; Life cycle assessment; Sensitivity study | Concretes; Construction industry; Environmental impact; Eutrophication; Global warming; Ozone; Ozone layer; Sustainable development; Timber; Wooden buildings; Environmental indicators; Global warming potential; Hybrid timber structure; Life cycle assessment analysis; Life-cycle assessment tools; Sensitivity studies; Stratospheric ozone depletion; Timber buildings; Timber structures; Wood materials; Life cycle |  |  | English | Cited by: 18; All Open Access, Gold Open Access | Rejeitado | R:Aceito ¦ P:Aceito | R:Aceito | edifício híbrido de madeira (sensibilidade de ferramenta de ACV) | R:Aceito ¦ P:Aceito | R:Aceito ¦ P:Aceito | R:Aceito ¦ P:Aceito | R:Aceito ¦ P:Aceito |  | R:Aceito |  | [C3 Aceito 2026-06-12: material estrutural moldável; PDF conferido (autor/título)] ¦ [C4 Aceito 2026-06-14 (leitura 3+pg): relacionado a construcao civil] [C5 Aceito 2026-06-21: Preliminary sensitivity study on an life cycle assessment (LCA); Life cycle assessment the life c] [C6 Aceito 2026-06-21: material principal global/exportável; não envolve material geograficamente restrito] [E1 2026-08-24: E1_moldavel=Aceito, E1_construcao=Aceito — migrados das decisoes P: dos antigos C3/C4, tomadas por leitura de PDF] [E2 por PDF 2026-08-25 LOTE_40: resist=Rejeitado, co2=nao avaliado (4,0E+06 (edificio de referencia); 3,3E+06 a 4,3E+06 nos cenarios nao declarada) PAG res= co2=p.4 do ficheiro (p.111 impressa), Tab.2 e Tab.3 AVISO: unidade nao declarada; total do edificio sem forma normalizada (rejeitaria no criterio 2) FONTE EXTERNA: base de dados de inventario: Athena Impact Estimator for Buildings (IE4B); edificio de referencia de Gu & Bergman ¦ Estudo de sensibilidade de uma ferramenta de ACV aplicado a um edificio hibrido de madeira. Zero ocorrencias de MPa/N/mm2/classe; o unico acerto do padrao auxiliar cai numa referencia bibliografica. A] |  | Aceito | Aceito | Aceito | Aceito |  | Rejeitado |  |  |  | 2 | E2_resistencia
Life cycle assessment (LCA) and cost (LCC) studies of lightweight composite flooring systems | Ahmed, Inas Mahmood and Tsavdaridis, Konstantinos Daniel | JOURNAL OF BUILDING ENGINEERING | 2018 | Web of Science | 624-633 | 20 | The growing need to save material and energy resources, together with the increasing concern over the material impact on the built environment economy has led the need for redesigning critical structural elements and systems. Flooring systems are the top amongst the list of the highest impact after the partition walls when comparing to other non-load bearing construction elements. This paper focuses on the advantages of lightweight flooring systems and contributes towards the development of a novel prefabricated ultra-shallow and lightweight flooring system. The used methodology comprises the environmental (by applying the TRACI method) and economic life cycle analysis (LCA). The environmental and economic impacts of three types of flooring systems are studied and compared. The first type is a prefabricated floor (Cofradal260), is a common solution in residential buildings in France, the second type is a hollow core precast floor with an in-situ concrete finishing layer, and the third type is the proposed system. The assessment showed that the embodied energy and embodied GHG emissions of the proposed flooring system are 28.89\% and 37.67\% lower than the one using Cofradal floor, and 20.18\% and 35.09\% lower than the one using hollow core precast floor units. LCA showed that the proposed flooring system reduced 13.08\% of construction cost and 41.83\% of end of life cost in comparison with Cofradal260 slab, and 1.87\% of construction cost and 18.95\% of end of life cost in comparison with the hollow composite precast slab. | Article | 10.1016/j.jobe.2018.09.013 | AHMED, 2018 - j.jobe.2018.09.013.pdf |  | Tsavdaridis, KD (Corresponding Author), Univ Leeds, Sch Civil Engn, Woodhouse Lane, Leeds LS2 9JT, W Yorkshire, England. Ahmed, Inas Mahmood; Tsavdaridis, Konstantinos Daniel, Univ Leeds, Sch Civil Engn, Woodhouse Lane, Leeds LS2 9JT, W Yorkshire, England. |  | Life cycle analysis (LCA); Composite flooring systems; Embodied energy; Embodied emissions; GHG emissions |  |  | English |  | Elegível | R:Aceito ¦ P:Aceito | R:Aceito | concreto leve (ACV/LCC) | R:Aceito ¦ P:Aceito | R:Aceito ¦ P:Aceito | R:Aceito ¦ P:Aceito | R:Aceito ¦ P:Aceito |  | R:Aceito |  | [C3 Aceito 2026-06-12: material estrutural moldável; PDF conferido (autor/título)] ¦ [C4 Aceito 2026-06-14 (leitura 3+pg): relacionado a construcao civil] [C5 Aceito 2026-06-21: Life cycle assessment (LCA) and cost (LCC) studies of lightweight composite; Life cycle analysis (LC] [C6 Aceito 2026-06-21: material principal global/exportável; não envolve material geograficamente restrito] [E1 2026-08-24: E1_moldavel=Aceito, E1_construcao=Aceito — migrados das decisoes P: dos antigos C3/C4, tomadas por leitura de PDF] [E2 por PDF 2026-08-25 LOTE_40: resist=Aceito (40 (classe C40/50); as outras classes sao C30/37 e C25/30 MPa (classe de resistencia caracteristica em cilindro)), co2=Aceito (125,11 (fabrico, laje Cofradal260); 120,56 (fabrico, alveolar pre-fabricada); 70 kg CO2 Eq por m2 de pavimento) PAG res=p.4 do ficheiro (p.627 impressa), texto, lista dos tres sistemas de pavimento co2=p.7 do ficheiro (p.630 impressa), Tab.5 AVISO: sem amostras proprias; o total de GWP por sistema nao esta impresso como numero - so as parcelas por fase da Tab.5 e a barra empilhada da Fig.9 (cerca de 220 kg CO2 Eq/m2 para o Co FONTE EXTERNA: base de dados de inventario: Inventory of Carbon and Energy (ICE, Bath) [30]; Sjunnesson [36]; Van Gorkum [37] ¦ ACV+LCC de tres sistemas de pavimento leves. O artigo DIZ qual a classe de cada sistema (p.4): Cofradal260 com camada superior em betao C30/37; laje alveolar pre-fabricada em betao C40/50; PUSS em bet] |  | Aceito | Aceito | Aceito | Aceito |  | Aceito | Aceito
Rice husk cement-based composites for acoustic barriers and thermal insulating layers | Marques, Beatriz and Almeida, Joao and Tadeu, Antonio and Antonio, Julieta and Santos, Maria Ines and de Brito, Jorge and Oliveira, Micaela | JOURNAL OF BUILDING ENGINEERING | 2021 | Web of Science |  | 39 | This work evaluates the performance of cement-based composites made with rice husk and intended to be used in acoustic barriers and as thermal insulating material in a multilayer system. Because acoustic barriers are exposed to external conditions and mechanical loads, a wide range of laboratory tests were performed to evaluate the mechanical, durability and acoustic characteristics of the composites. Their specific heat capacity and thermal conductivity were evaluated when used as an insulation layer. Other cement-based composites that incorporate treated wood and rubber granules were studied for comparison purposes. The environmental performance of these new cement-based composites was evaluated by means of a life cycle assessment (LCA). It was found that those that contain rice husk are suitable for coating acoustic barriers, since it offers a good mechanical, durability, and acoustic performance. It was also found that rice husk cement-based composites can be used as thermal insulation layer. The LCA further demonstrated the good performance of the rice husk composites compared with those containing treated wood and rubber granules. | Article | 10.1016/j.jobe.2021.102297 | MARQUES, 2021.pdf |  | Marques, B (Corresponding Author), Itecons Inst Res \& Technol Dev Construct Energy E, Rua Pedro Hispano, P-3030 Coimbra, Portugal. Marques, Beatriz; Almeida, Joao; Tadeu, Antonio; Antonio, Julieta; Santos, Maria Ines, Itecons Inst Res \& Technol Dev Construct Energy E, Rua Pedro Hispano, P-3030289 Coimbra, Portugal. Marques, Beatriz; de Brito, Jorge, Univ Lisbon, Inst Super Tecn, CERIS, Av Rovisco Pais 1, P-1049001 Lisbon, Portugal. Almeida, Joao, Univ Coimbra, Dept Chem, Chem Ctr, Rua Larga, P |  | Rice husk; Cement-based; Acoustic barriers; Durability; LCA |  |  | English |  | Rejeitado | R:Aceito | R:Rejeitado | [8 empty] | [C2 Rejeitado] Compósitos cimentícios de casca de arroz para barreiras acústicas e isolamento térmico — aplicação não-estrutural (barreira/isolamento) ¦ [Validação PDF 2026-06-06: pdfplumber p.1; extração OK; sobrenome conferido no texto] ¦ [Reavaliado por título/resumo: C2 era R:Aceito] [Status 2026-06-21: →Rejeitado (veredito Rejeitado em C2)] ¦ [2026-08-03 reset auditoria - retriagem do zero por resumo] Cascata C1-C8 zerada (estava com R:Rejeitado no meio de uma cascata já iniciada por PDF, sem P:Rejeitado explícito). Valores anteriores: {'C1': 'R:Aceito ¦ P:Aceito', 'C2': 'R:Rejeitado', 'material_C2': None, 'C3': 'R:Aceito', 'C4': 'R:Aceito', 'C5': 'R:Aceito', 'C6': 'R:Aceito', 'C8': None}. C1 reavaliado: Aceito (ano>=2006). ¦ [2026-08-03 C2 retriado por resumo: Rejeitado] compósito cimentício para barreira acústica/isolamento térmico -- aplicação não estrutural (painel/barreira) [E1 metadados 2026-08-24 lote 06: moldavel=Aceito, construcao=Aceito (confianca alta). ] [E2 por PDF 2026-08-25 LOTE_40: resist=Rejeitado (9,34 MPa), co2=nao avaliado (2,21E+02 (RHC); -1,22E+02 (TWC); 3,92E+02 (RGC) kg CO2 eq na etapa de producao A1-A3 (a tabela nao) PAG res=p.7 do ficheiro, Tab.4 (resistencia a compressao) co2=p.13 do ficheiro, Tab.13 AVISO: valor existe mas rejeita no criterio 1 (todas as misturas abaixo de 20 MPa); balanco liquido negativo no TWC; unidade nao declarada no CO2 ¦ Compositos de cimento com casca de arroz (RHC), madeira tratada (TWC) e granulado de borracha (RGC) para barreiras acusticas e isolamento termico. A Tab.4 da a compressao dos tres: 9,34, 5,11 e 1,31 M] | aglomerante_alternativo | Aceito | Aceito | Aceito | Aceito |  | Rejeitado |  |  |  | 2 | E2_resistencia
Investigation of Mechanical and Thermal Performance of Concrete with Scallop Shells as Partial Cement Replacement: Alternative Binder and Life Cycle Assessment | El Mendili, Yassine and Benzaama, Mohammed-Hichem | CIVILENG | 2022 | Web of Science | 760-778 | 3 | The adverse environmental impacts of building materials can be achieved by reducing the amount of cement in cementitious composites, specifically when incorporating wastes as partial replacement for Portland cement. In this work, we substitute cement with shell by-products while keeping useful specific properties. Scallop shells are good candidates to replace part of the Portland cement as they contain calcium and are available in abundance. We present an experimental and numerical study on the mechanics, hygrothermal behavior, and life cycle analysis of scallop shell concrete. In the fresh state, the replacement of cement by up to 10 wt.\% of scallop shells does not significantly affect mortar properties. The results indicate that including 10\% shells represents a decrease of up to 40\% in the environmental impact, depending on the category of impact considered. Furthermore, the addition of Scallop shells makes the material more porous, leading to the facilitation of moisture transfer. | Article | 10.3390/civileng3030044 | ELMENDILI et al., 2022 - civileng3030044.pdf |  | El Mendili, Y (Corresponding Author), COMUE Normandie Univ, Lab ESITC, 1 Rue Pierre \& Marie Curie, F-14610 Epron, France. El Mendili, Yassine; Benzaama, Mohammed-Hichem, COMUE Normandie Univ, Lab ESITC, 1 Rue Pierre \& Marie Curie, F-14610 Epron, France. |  | alternative binder; Scallop shells; microstructural characterization; mechanical and hygrothermal properties; waste valorization; life cycle assessment |  |  | English |  | Rejeitado | R:Aceito | R:Aceito |  | R:Aceito | R:Aceito | R:Aceito | R:Aceito |  | R:Aceito |  | C7 Rejeitado — foco em energia operacional, sem dados de emissões de produção do material ¦ [status corrigido para Inconclusivo] Concreto com cascas de vieira como substituto de cimento — construcao civil, CO2. C8 nao avaliado. PDF necessario. ¦ [2026-07-23] C8 padronizado: 'Aceito' -> 'R:Aceito' (avaliacao por metadado/resumo, sem releitura de PDF nesta correcao). [E1 metadados 2026-08-24 lote 06: moldavel=Aceito, construcao=Aceito (confianca alta). ] [PDF integrado 2026-08-30 (download automatico por DOI, Unpaywall/mdpi-res/Sci-Hub, pasta BAIXADOS MANUALMENTE): nome/ficheiro casado por DOI e confirmado por leitura (titulo/autor/DOI batem). Valor anterior da celula pdf: None.] [E2 por PDF 2026-09-01 LOTE_115: resist=Aceito (60.45 MPa), co2=Rejeitado PAG res=p.p.12, Fig.10 (texto)] ¦ Estudo proprio: argamassa/betao com conchas de vieira (SS) substituindo cimento (0/5/10%). Resistencia: maximo 60.45 MPa aos 28 dias com 5% SS (p.12); todas as amostras >=50 MPa mesmo a 10% substituicao - n_misturas_abaixo_20=0. CO2: LCA propria via SimaPro (UF=1m2, vida util 50 anos), mas TODOS os resultados sao apresentados como PERCENTAGEM do maior impacto em cada categoria (Fig.12a, barras empilhadas 0-100%, p.14) ou radar normalizado 0-1 (Fig.12b) - confirmado por renderizacao visual das duas figuras. Nenhum valor absoluto de kg CO2 em lado nenhum do texto ou figuras (busca extensiva por 'kg CO2', 'CO2 eq' sem resultado). Texto so diz '80% impacto do cimento na Climate change' e 'decrescimo de ate 40%' - sempre relativo. Rejeitado por 'percentagem de reducao nao e valor de emissao'. Pagina de CO2 deixada vazia por ser ausencia de valor (regra do protocolo). |  | Aceito | Aceito | Aceito | Aceito |  | Aceito | Rejeitado |  |  | 2 | E2_co2
A life cycle analysis of ionizing radiation shielding construction systems in healthcare buildings | Sanchez-Barroso, Gonzalo and Botejara-Antunez, Manuel and Garcia-Sanz-Calcedo, Justo and Zamora-Polo, Francisco | Journal of Building Engineering | 2021 | Engineering Village |  | 41 | Optimization of material resources, energy efficiency and reduction of environmental impact are basic aspects in selection of a construction system. The aim of this study is to evaluate the environmental impact generated by different shielding systems for walls of an X-ray room in healthcare buildings. Eight commercial construction systems for anti-X shielding were analysed. A Life Cycle Assessment (LCA) was performed by SimaPro using the Ecoinvent database, and a single-score damage category analysis was performed for midpoint and endpoint levels. Prices of installation and working time employed in the construction of a functional unit of each system were obtained. Solutions with clay brick, cast-in-place reinforced concrete and sprayed concrete were the most favourable for the different categories. Sprayed concrete obtained 6.739 points/m<sup>2</sup> of against 165.12 points/m<sup>2</sup> of rolled steel option. The damage to human health occupies between 41% and 87% of the total impact in the protection areas. The impact category of human toxicity is also the broadest in the midpoint approach. Considering time and cost of implementation, clay brick solutions proved to be the most favourable, along with cast-in-place reinforced concrete and barite concrete. System #6 is the most environmentally friendly, 1.6 times less than the next one (which is #4), although its unit price is 1.94 times the cheapest (which is #2) and its execution time is 1.89 times the lowest (which is #2 again). The knowledge generated in this study will improve investment decision making for the planning departments of the Sanitary Systems, obtaining an economic, social and environmental benefit. The main novelty of the work lies in the object of the study (X-ray room) as well as in the integration of LCA and economic aspects.<br/> © 2021 Elsevier Ltd |  | 10.1016/j.jobe.2021.102387 | SANCHEZ-BARROSO et al., 2021.pdf | http://dx.doi.org/10.1016/j.jobe.2021.102387 |  |  | Health care;Investments;Decision making;Energy efficiency;Ionizing radiation;Shotcrete;Brick;Costs;Environmental impact;Reinforced concrete; |  | 23527102 | English | Buildings materials;Cast in place;Clay bricks;Construction systems;Healthcare buildings;Healthcare designs;Healthcare engineering;Lifecycle analysis;Sprayed concrete;Sustainable radioactive shielding system; | Rejeitado | R:Aceito ¦ P:Aceito | R:Aceito | construção de blindagem contra radiação ionizante (concreto) | R:Aceito ¦ P:Aceito | R:Aceito ¦ P:Aceito | R:Aceito ¦ P:Aceito | R:Aceito ¦ P:Aceito |  | R:Aceito |  | [C3 Aceito 2026-06-12: material estrutural moldável; PDF conferido (autor/título)] ¦ [C4 Aceito 2026-06-14 (leitura 3+pg): relacionado a construcao civil] [C5 Aceito 2026-06-21: Healthcare buildings systems for anti-X shielding were analysed. A Life Cycle ] [C6 Aceito 2026-06-21: material principal global/exportável; não envolve material geograficamente restrito] [doi recuperado 2026-08-23: 10.1016/j.jobe.2021.102387 — impresso no PDF, conferido no lote da conferencia] [E1 2026-08-24: E1_moldavel=Aceito, E1_construcao=Aceito — migrados das decisoes P: dos antigos C3/C4, tomadas por leitura de PDF] [E2 por PDF 2026-08-25 LOTE_40: resist=Rejeitado, co2=nao avaliado (11,38 (climate change human health) e 9,08 (climate change ecosystems), sistema pt (pontuacao unica ReCiPe endpoint); ha tambem 0,) PAG res= co2=p.6 do ficheiro, texto, sec.4.2 (normalizacao e ponderacao) AVISO: impacto climatico quantificado so em unidade normalizada (pt, DALY, species.yr), sem massa - se o criterio 2 fosse avaliado seria DUVIDA, nao Aceito FONTE EXTERNA: base de dados de inventario: Ecoinvent via SimaPro ¦ ACV de oito sistemas construtivos de blindagem contra radiacao ionizante em paredes de salas de raio-X. Zero ocorrencias de MPa, N/mm2, psi, kgf/cm2 ou classe de betao em 57.222 caracteres limpos; as ] |  | Aceito | Aceito | Aceito | Aceito |  | Rejeitado |  |  |  | 2 | E2_resistencia
Investigating the environmental impact of reinforced-concrete and structural-steel frames on sustainability criteria in green buildings | Ranjbar, Nima and Balali, Amirhossein and Valipour, Alireza and Yunusa-Kaltungo, Akilu and Edwards, Rodger and Pignatta, Gloria and Moehler, Robert and Shen, Wei | JOURNAL OF BUILDING ENGINEERING | 2021 | Web of Science |  | 43 | Reducing the detrimental impact of human activities on our environment is an essential need. Buildings have a significant role in accomplishing this need, which necessitates the conduction of comprehensive research that adequately identifies the underlying factors and then seeks sustainable solutions. Green buildings have been one of the critical initiatives to lessen the negative impact of human endeavors on the environment. The structural frame is one of the most critical elements of buildings, especially owing to their impact on the environment. This study investigates how structural building frames perform according to sustainability criteria. A questionnaire was used to identify the relevant sustainability criteria, and a hybrid Delphi-SWARA model was used to determine the relative importance of eight comprehensive prioritized criteria. A building was simulated with DesignBuilder software to quantify the environmental impact of two main types of structural frames, reinforced concrete (RC) and structural steel (SS) frames, on sustainability criteria. Results illustrated that RC-framed buildings have a less detrimental impact on the environment due to less energy consumption and carbon emissions. The energy consumption in RC-framed buildings was 2.3\% less in electricity consumption and 2.7 less in natural gas consumption. In addition, 88 tonnes of CO2 emission can be reduced with this type of frame in a 50-year lifecycle which is more than 5\% of the total CO2 production of the building. The methodological approach used in this research introduces a novel way for decision-makers to consider the sustainability criteria in the design stage. | Article | 10.1016/j.jobe.2021.103184 | RANJBAR, 2021i.pdf |  | Valipour, A (Corresponding Author), Islamic Azad Univ, Dept Civil Engn, Shiraz Branch, Shiraz, Iran. Ranjbar, Nima; Valipour, Alireza, Islamic Azad Univ, Dept Civil Engn, Shiraz Branch, Shiraz, Iran. Balali, Amirhossein; Yunusa-Kaltungo, Akilu; Edwards, Rodger, Univ Manchester, Dept Mech Aerosp \& Civil Engn, Manchester M13 9PL, Lancs, England. Pignatta, Gloria, Univ New South Wales UNSW Sydney, Fac Arts Design \& Architecture, Sch Built Environm, Sydney, NSW, Australia. Moehler, Robert, Monash |  | Sustainability criteria; Reinforced concrete; Structural steel; Green buildings; Delphi model; SWARA method |  |  | English |  | Rejeitado | R:Aceito ¦ P:Aceito | R:Aceito | pórticos de concreto armado e aço estrutural (edifícios verdes) | R:Aceito ¦ P:Aceito | R:Aceito ¦ P:Aceito | R:Aceito ¦ P:Aceito | R:Aceito ¦ P:Aceito |  | R:Aceito |  | [C3 Aceito 2026-06-12: material estrutural moldável; PDF conferido (autor/título)] ¦ [C4 Aceito 2026-06-14 (leitura 3+pg): relacionado a construcao civil] [C5 Aceito 2026-06-21: and carbon emissions. The energy consumption in RC-framed buildings was 2.3% less in; electricity co] [C6 Aceito 2026-06-21: material principal global/exportável; não envolve material geograficamente restrito] [E1 2026-08-24: E1_moldavel=Aceito, E1_construcao=Aceito — migrados das decisoes P: dos antigos C3/C4, tomadas por leitura de PDF] [E2 por PDF 2026-08-25 LOTE_40: resist=Rejeitado, co2=nao avaliado (304 (embutido, portico de betao armado) e 1744 (operacional a 50 anos); 321 e 18 toneladas de CO2 por edificio) PAG res= co2=p.24 do ficheiro, Tab.8 AVISO: total do edificio sem qualquer forma normalizada (rejeitaria no criterio 2 pela regra da Kie) FONTE EXTERNA: simulacao propria em Design Builder/EnergyPlus ¦ Versao de autor (36 paginas) sobre criterios de sustentabilidade e comparacao de porticos de betao armado e de aco por Delphi difuso + simulacao energetica. Zero ocorrencias de MPa. Os 41 acertos do p] |  | Aceito | Aceito | Aceito | Aceito |  | Rejeitado |  |  |  | 2 | E2_resistencia
Technical and environmental potentialities of recycled steel fiber reinforced concrete for structural applications | Frazao, Cristina and Barros, Joaquim and Bogas, J. Alexandre and Garcia-Cortes, Veronica and Valente, Tiago | JOURNAL OF BUILDING ENGINEERING | 2022 | Web of Science |  | 45 | The use of recycled materials and industrial by-products as sustainable constituents of cementbased materials could be an environmentally and technically promising solution for application to structural elements. In the present work, the technical and environmental impact of using recycled steel fibers as an alternative to industrial steel fibers for concrete reinforcement was assessed at material level. Numerical simulations were performed to derive the post-cracking constitutive laws of the developed Recycled Steel Fiber Reinforced Concrete (RSFRC) and Industrial Steel Fiber Reinforced Concrete (ISFRC) by inverse analysis of experimental results obtained from three-point notched beam bending tests (3PNBBT), round panel tests supported in three points (RPT-3ps) and double edge wedge splitting tests (DEWST). These simulations were able of fitting with high accuracy the experimental results and consequently to derive the tensile stresscrack width relationships of RSFRC and ISFRC that was used to numerically simulate the bending response of a T-cross section steel RSFRC beam failing in shear. The environmental impact of the incorporation of RSF in concrete in comparison with ISFRC was evaluated using Life Cycle Assessment methodology. The reduction of the environmental impact of the production of RSFRC compared to ISFRC with the same concrete strength class is demonstrated. | Article | 10.1016/j.jobe.2021.103579 | FRAZAO, 2022 - j.jobe.2021.103579.pdf |  | Frazao, C (Corresponding Author), Univ Minho, Dept Civil Engn, ISISE, Campus Azurem, Guimaraes, Portugal. Frazao, Cristina; Barros, Joaquim, Univ Minho, Dept Civil Engn, ISISE, Campus Azurem, Guimaraes, Portugal. Bogas, J. Alexandre, Univ Lisbon, Inst Super Tecn, Dept Civil Engn Architecture \& Georesources, CERIS, Lisbon, Portugal. Garcia-Cortes, Veronica, Basque Res \& Technol Alliance BRTA, TECNALIA, Parque Tecnol Bizkaia,Edificio 700, Derio, Spain. Valente, Tiago, CiviTest Pesquisa Novos Mat |  | Recycled steel fibers; Industrial steel fibers; Recycled steel fiber reinforced concrete; Industrial steel fiber reinforced concrete; Post-cracking constitutive laws; Life cycle assessment |  |  | English |  | Inconclusivo | R:Aceito ¦ P:Aceito | R:Aceito | concreto com fibra de aço reciclada | R:Aceito ¦ P:Aceito | R:Aceito ¦ P:Aceito | R:Aceito ¦ P:Aceito | R:Aceito ¦ P:Aceito |  | R:Aceito |  | [C3 Aceito 2026-06-12: material estrutural moldável; PDF conferido (autor/título)] ¦ [C4 Aceito 2026-06-14 (leitura 3+pg): relacionado a construcao civil] [C5 Aceito 2026-06-21: Life cycle assessment dustrial Steel Fiber Reinforced Concrete (ISFRC) by inve] [C6 Aceito 2026-06-21: material principal global/exportável; não envolve material geograficamente restrito] [E1 2026-08-24: E1_moldavel=Aceito, E1_construcao=Aceito — migrados das decisoes P: dos antigos C3/C4, tomadas por leitura de PDF] [E2 por PDF 2026-08-25 LOTE_40: resist=Aceito (39,42 MPa), co2=Aceito (397,24 (RSFRC); 479,22 (ISFRC); 453,41 (ISFRC_REF) kg CO2-eq por m3 de betao) PAG res=p.19 do ficheiro (p.19 impressa), texto, sec. de simulacao numerica da viga em T co2=p.15 do ficheiro (p.15 impressa), Tab.5 FONTE EXTERNA: base de dados de inventario: European Life Cycle Database (ELCD) 3.2 [42] para o cimento; EPD internacional [43,44] para cinzas volantes e superplasti ¦ Betao reforcado com fibras de aco recicladas de pneus (RSFRC) contra fibras industriais (ISFRC). A compressao aparece como fc = 39,42 MPa, adoptada para o modelo constitutivo do RSFRC (p.19); e a unic] |  | Aceito | Aceito | Aceito | Aceito |  | Aceito | Aceito
Sustainable early design exploration of mid-rise office buildings with different subsystems using comparative life cycle assessment | Esteghamati, Mohsen Zaker and Sharifnia, Houri and Ton, Diep and Asiatico, Patricia and Reichard, Georg and Flint, Madeleine M. | JOURNAL OF BUILDING ENGINEERING | 2022 | Web of Science |  | 48 | Minimizing environmental impacts over a building's life cycle is critical to achieving sustainable communities. Early design is the most critical step to improve construction's sustainability, as the majority of important decisions have not yet been made. However, the implementation of sustainability assessment in early design is data-and effort-intensive, resulting in limited whole building life cycle assessments. Previous studies have mainly focused either on single residential structures, included only a subset of building components, or investigated early design parameters mostly associated with energy efficiency. Whereas, comparison of alternative building subsystems at early design received less attention. This study aims to provide and utilize benchmark data for the life-cycle impacts of mid-rise office buildings, focusing on the impact of building subsystem selection at early design exploration. Environmental impacts were compared across six professionally-designed archetypes comprising compatible combinations of foundation, floor, and structural assemblies for a site in Charleston, South Carolina. Detailed operational energy modeling was performed using the EnergyPlus framework, where a range of code-compliant envelope systems are studied and paired with other assemblies. Lastly, sensitivity assessment and statistical analysis are performed to quantify uncertainty associated with the use of such data for early design guidance. The results suggest that decisions associated with the use phase (such as envelope selection) dominates life cycle impacts and should be prioritized. Additionally, no single subsystem governs all embodied impacts across different buildings. Lastly, it is critical to consider a large number of alternatives at the early design stage, as excluding a combination of subsystems might close pathways to reaching a more environmentally suitable alternative during design iterations/optimization. | Article | 10.1016/j.jobe.2022.104004 | ESTEGHAMATI, 2022.pdf |  | Esteghamati, MZ (Corresponding Author), Virginia Polytech Inst \& State Univ, Dept Civil \& Environm Engn, Blacksburg, VA 24061 USA. Esteghamati, Mohsen Zaker; Ton, Diep; Asiatico, Patricia; Flint, Madeleine M., Virginia Polytech Inst \& State Univ, Dept Civil \& Environm Engn, Blacksburg, VA 24061 USA. Sharifnia, Houri; Reichard, Georg, Virginia Polytech Inst \& State Univ, Dept Bldg Construct, Blacksburg, VA USA. |  |  |  |  | English |  | Rejeitado | R:Aceito ¦ P:Aceito | R:Aceito | edifícios de escritório de média altura (projeto sustentável inicial) | P:Aceito | P:Aceito | R:Aceito ¦ P:Aceito | P:Aceito |  | R:Aceito |  | [C3 Aceito 2026-06-12: material estrutural moldável; PDF conferido (autor/título)] ¦ [C4 Aceito 2026-06-14 (leitura 3+pg): relacionado a construcao civil] [C5 Aceito 2026-06-21: with different subsystems using comparative life cycle assessment; tainability assessment in early d] [C6 Aceito 2026-06-21: material principal global/exportável; não envolve material geograficamente restrito] [E1 2026-08-24: E1_moldavel=Aceito, E1_construcao=Aceito — migrados das decisoes P: dos antigos C3/C4, tomadas por leitura de PDF] [E2 por PDF 2026-08-25 LOTE_40: resist=Rejeitado, co2=nao avaliado (394,1 (edificios de betao) e 350,2 (edificios de aco), medias posteriores; 433,9 kg CO2 por m2) PAG res= co2=p.14 do ficheiro (p.14 impressa), Tab.6 AVISO: valores de CO2 sao maioritariamente compilados de literatura e agregados estatisticamente (media/desvio), nao sao a medicao de um traco FONTE EXTERNA: inventario compilado de 11 estudos de ACV de edificios de escritorios (Tab.1) mais os resultados proprios; base de dados de inventario: Athena/ecoinve ¦ ACV comparativa de edificios de escritorios de media altura com diferentes subsistemas. As tres unicas ocorrencias de MPa sao PRESSAO ADMISSIVEL DO SOLO na nota de rodape da Tab.2 (2000 PSF = 0,1 MPa;] |  | Aceito | Aceito | Aceito | Aceito |  | Rejeitado |  |  |  | 2 | E2_resistencia
Properties of geopolymers sourced from construction and demolition waste: A review | Alhawat, Musab and Ashour, Ashraf and Yildirim, Gurkan and Aldemir, Alper and Sahmaran, Mustafa | JOURNAL OF BUILDING ENGINEERING | 2022 | Web of Science |  | 50 | Geopolymers have been recognised as a viable replacement to ordinary Portland cement (OPC), providing a cleaner solution since it can significantly reduce greenhouse gas emissions as well as accomplishing effective waste recycling. Construction and demolition waste (CDW) has been recently identified as raw materials for geopolymers due to its availability and high contents of silica and alumina. This paper aimed at reviewing the current state-of-the-art on the geopolymer paste, mortar, and concrete production and their properties, with special attention paid to geopolymers incorporating CDWs. The review covers brief assessment of using CDWs in concrete, the mix design of geopolymer mixtures in addition to identification of the main factors influencing the performance of geopolymer containing CDW. The most recent data related to the mechanical and durability properties of CDW-based geopolymers are presented, while the cost and environmental impacts of using recycled materials in producing geopolymer concretes are also discussed. Geopolymer concretes have a vast range of possible applications, however, there are still several barriers facing commercialisation of geopolymers in construction industry. The review indicated that it is possible to produce geopolymer concretes from CDW-based materials with properties comparable to OPC-based ones; however, the selection of proper material composition should be carefully considered, especially under normal curing conditions. | Review | 10.1016/j.jobe.2022.104104 | ALHAWAT et al., 2022 - j.jobe.2022.104104.pdf |  | Alhawat, M (Corresponding Author), Univ Bradford, Fac Engn \& Informat, Dept Civil \& Struct Engn, Bradford BD7 1DP, England. Alhawat, Musab; Ashour, Ashraf; Yildirim, Gurkan, Univ Bradford, Fac Engn \& Informat, Dept Civil \& Struct Engn, Bradford BD7 1DP, England. Yildirim, Gurkan; Aldemir, Alper; Sahmaran, Mustafa, Hacettepe Univ, Dept Civil Engn, Ankara, Turkey. |  | Geopolymer concrete; Mechanical properties; Construction and demolition waste (CDW); Mix design; Sodium silicate; Life cycle assessment |  |  | English |  | Inconclusivo | R:Aceito ¦ P:Aceito | R:Aceito | geopolímeros de resíduo de construção e demolição | R:Aceito ¦ P:Aceito | R:Aceito ¦ P:Aceito | R:Aceito ¦ P:Aceito | R:Aceito ¦ P:Aceito |  | R:Aceito |  | [C3 Aceito 2026-06-12: material estrutural moldável; PDF conferido (autor/título)] ¦ [C4 Aceito 2026-06-14 (leitura 3+pg): relacionado a construcao civil] [C5 Aceito 2026-06-21: Geopolymer concrete providing a cleaner solution since it can significantly red] [C6 Aceito 2026-06-21: material principal global/exportável; não envolve material geograficamente restrito] [E1 2026-08-24: E1_moldavel=Aceito, E1_construcao=Aceito — migrados das decisoes P: dos antigos C3/C4, tomadas por leitura de PDF] [E2 por PDF 2026-08-25 LOTE_40: resist=Aceito (102 MPa), co2=Aceito (cerca de 65 a 100 nos geopolimeros GP1-GP5 (60% a 100% de tijolo residual) e cer kg CO2eq por tonelada) PAG res=p.14 do ficheiro (p.14 impressa), texto, sec.8 (ACV); a compilacao esta na Tab.3, p.18-20 co2=p.16 do ficheiro (p.16 impressa), Fig.13 (eixo) e Tab.2 na mesma pagina AVISO: sem dados proprios; prefixo de massa nao declarado na figura (o eixo da Fig.13 diz 'CO2eq/t' e a Tab.2 da mesma fonte, na mesma pagina, usa kg/t) FONTE EXTERNA: multiplos estudos primarios compilados na Tab.3; o maximo de 102 MPa e da ref. [29] Robayo-Salazar, Rivera & de Gutierrez, Constr. Build. Mater. 149 ( ¦ Revisao das propriedades de geopolimeros de residuos de construcao e demolicao. Compila resistencia do seu proprio objecto na Tab.3 (dezenas de estudos, valores de 3 a 102 MPa), pelo que entra pela re] | aglomerante_alternativo | Aceito | Aceito | Aceito | Aceito |  | Aceito | Aceito
Cross-laminated timber for building construction: A life-cycle-assessment overview | Younis, Adel and Dodoo, Ambrose | JOURNAL OF BUILDING ENGINEERING | 2022 | Web of Science |  | 52 | The building industry is a large contributor to greenhouse gas (GHG) emissions and a vast con -sumer of natural resources. It is estimated that, in the next 40 years, around 415 Gt of CO2 will be released as a result of global construction activities. Therefore, improvements in construction technologies are essential to reduce GHG emissions and thereby attain national and international goals to mitigate climate change. Cross-laminated timber (CLT) has emerged as an innovative alternative material to steel/concrete in building construction, given its relatively low carbon footprint, not to mention its high strength-to-weight ratio, simple installation, and aesthetic features. CLT is a structural composite panel product developed in the early 1990s, and the contemporary generation of CLT buildings are yet to reach the end of their service life. Accord-ingly, there has been growing interest to understand and optimize the performance of CLT in building construction. In view of that, this paper presents an overview on the feasibility of using CLT in buildings from a life-cycle assessment (LCA) standpoint. The authors performed a brief review on LCA studies conducted in the past decade pertaining to the carbon footprint of CLT buildings. On average, the findings of these studies revealed about 40\% reduction in carbon footprint when using CLT in lieu of conventional construction materials (steel/concrete) for multi-story buildings. Furthermore, the paper explores the challenges associated with conducting LCA on CLT buildings, identifies the gaps in knowledge, and outlines directions for future research. | Article | 10.1016/j.jobe.2022.104482 | YOUNIS et al., 2022 - j.jobe.2022.104482.pdf |  | Younis, A (Corresponding Author), Linnaeus Univ, Dept Bldg Technol, S-35195 Vaxjo, Sweden. Younis, Adel; Dodoo, Ambrose, Linnaeus Univ, Dept Bldg Technol, S-35195 Vaxjo, Sweden. |  | Cross-laminated timber; Carbon footprint; Life cycle assessment; Climate change; Sustainable multi-story construction |  |  | English |  | Rejeitado | R:Aceito ¦ P:Aceito | R:Aceito | madeira lamelada cruzada (CLT) para construção | R:Aceito ¦ P:Aceito | R:Aceito ¦ P:Aceito | R:Aceito ¦ P:Aceito | R:Aceito ¦ P:Aceito |  | R:Aceito |  | [C3 Aceito 2026-06-12: material estrutural moldável; PDF conferido (autor/título)] ¦ [C4 Aceito 2026-06-14 (leitura 3+pg): relacionado a construcao civil] [C5 Aceito 2026-06-21: life-cycle-assessment overview; Keywords: The building industry is a lar] [C6 Aceito 2026-06-21: material principal global/exportável; não envolve material geograficamente restrito] [E1 2026-08-24: E1_moldavel=Aceito, E1_construcao=Aceito — migrados das decisoes P: dos antigos C3/C4, tomadas por leitura de PDF] [E2 por PDF 2026-08-25 LOTE_40: resist=Rejeitado, co2=nao avaliado (34 a 447 excluindo carbono biogenico e -293 a -779 incluindo (Tab.2, 11 fabrican kg CO2eq por m3 de CLT (Tab.2); kg CO2eq por m2 de) PAG res= co2=p.9 do ficheiro (p.9 impressa), Tab.2 AVISO: sem dados proprios (revisao); os valores que incluem carbono biogenico sao balanco liquido negativo FONTE EXTERNA: EPD de fabricantes de CLT [74-83] e os estudos de ACV compilados na Tab.1 (p.ex. Andersen et al. 2021 [44]; Dodoo et al. 2021 [45]) ¦ Revisao de ACV de madeira lamelada cruzada (CLT). Zero ocorrencias de MPa, N/mm2, psi ou classe; as duas unicas ocorrencias de 'strength' sao a expressao qualitativa 'high strength-to-weight ratio', s] |  | Aceito | Aceito | Aceito | Aceito |  | Rejeitado |  |  |  | 2 | E2_resistencia
Comparative study on properties of kerb concrete made from recycled materials and related carbon footprint | Momotaz, H. and Rahman, M. M. and Karim, M. R. and Zhuge, Y. and Ma, X. and Levett, P. | JOURNAL OF BUILDING ENGINEERING | 2023 | Web of Science |  | 72 | Kerbs play an important role in providing structural support to the road. The compressive strength of concrete is often the only design consideration. Premature kerb failure is common indicating that only considering compressive strength in design may not be sufficient. Flexural/ bending strength, deflection capacity, impact resistance, water absorption/sorption, abrasion resistance, and freeze-thaw resistance can also be important. The use of recycled products in concrete has been an active area of research in recent years and concrete produced from recycled concrete aggregate (RCA) and tyre-derived aggregate (TDA) could be a cleaner and more sus-tainable alternative to conventional concrete. In this study, ten different concrete mixes were developed for a target strength of 25 MPa and tested for mechanical and durability properties. Significant variations in the mechanical properties of different concrete were observed despite all concrete having similar compressive strength. The addition of TDA was found to improve flexural strength, deflection, and abrasion resistance properties, however, it led to inferior impact resis-tance and higher shrinkage compared to control concrete. A carbon footprint analysis showed that the use of 100\% RCA (replacing natural aggregates) could drastically reduce the carbon footprint of concrete. For concrete with TDA aggregate, some environmental benefits of recycling TDA may get offset by the additional binder requirement to achieve the desired compressive strength. | Article | 10.1016/j.jobe.2023.106484 | MOMOTAZ et al., 2023.pdf |  | Karim, MR (Corresponding Author), Univ South Australia, UniSA STEM, Mawson Lakes, SA 5095, Australia. Momotaz, H.; Rahman, M. M.; Karim, M. R.; Zhuge, Y.; Ma, X., Univ South Australia, UniSA STEM, Mawson Lakes, SA 5095, Australia. Levett, P., Infrastruct Delivery, Salisbury, SA 5108, Australia. |  | Kerb; Concrete; Mechanical properties; Durability; Carbon footprint; Recycled concrete aggregate; Tyre-derived aggregate |  |  | English |  | Inconclusivo | R:Aceito ¦ P:Aceito | R:Aceito ¦ P:Aceito | concreto de meio-fio (kerb) com agregados reciclados — autores descrevem que 'o kerb age como uma viga sobre o pavimento', testado à flexão (25-40 MPa) | R:Aceito | R:Aceito | R:Aceito | R:Aceito |  |  |  | [C2 Rejeitado] [2026-06-12 REAVALIADO] concreto de meio-fio/kerb — elemento de borda viária/drenagem, NÃO estrutural (consistente com 4689 meio-fio rejeitado em C2). C3 anterior anulado. [Validação PDF: pdfplumber, autor/título conferidos] [Correção 2026-06-21: 'Inconclusivo'→'Rejeitado' (P:Rejeitado em C2 via triagem PDF)] ¦ [2026-07-23 REVERTIDO p/ Aceito] Leitura integral do PDF: introdução afirma explicitamente 'the kerb acts like a beam over the pavement' (comportamento estrutural); metodologia inclui corpos de prova de flexão (flexural beams) moldados e testados; resistências de projeto 25-40 MPa comparáveis a concreto estrutural. Precedente do pavimento rígido (row 3918) aplicado. Decisão confirmada pela Kiê 2026-07-23. [E1 RETIDO E RESOLVIDO 2026-08-24 com as regras calibradas pela Kie: moldavel=Aceito, construcao=Aceito. lancil de betao com materiais reciclados, com bateria completa de ensaios: caracteriza o material] [E2 por PDF 2026-08-25 LOTE_40: resist=Aceito (28,51 MPa), co2=Aceito (234, 238, 244, 236 e 228 (betao de agregado natural com 0 a 20% de TDA); 65,7, 8 kg CO2-eq por m3) PAG res=p.9 do ficheiro (p.9 impressa), Tab.5 (coluna dos 28 dias) co2=p.14 do ficheiro (p.14 impressa), Fig.20 (rotulos impressos sobre os pontos); o texto da m AVISO: aos 7 dias duas misturas ficam abaixo de 20 MPa (18,00 no CC-25 e 17,01 no R100C-25), mas a contagem e feita aos 28 dias, onde o minimo e 25,23 FONTE EXTERNA: factores de emissao de literatura, listados na Fig.19: Turner & Collins [146], Collins [148], Rahman et al. [149], entre outros [150-154] ¦ Dez tracos de betao para lancis com agregado reciclado (RCA) e agregado de pneu (TDA), todos com resistencia alvo de 25 MPa. Tab.5 (p.9): aos 28 dias vao de 25,23 a 28,51 MPa - nenhum abaixo de 20, lo] |  | Aceito | Aceito | Aceito | Aceito |  | Aceito | Aceito
Building decarbonization by means of ancient techniques. Assessment of environmental impact, energy performance and mechanical safety | Munoz, P. and Dominguez, D. and Sanchez-Vazquez, R. and Letelier, V. and Gencel, O. | JOURNAL OF BUILDING ENGINEERING | 2023 | Web of Science |  | 74 | The construction sector seeks for more environmentally friendly construction materials. Henceforth, materials such as earth-based materials (EBM) or straw bales (SB) are lately becoming more popular for architectural designs. Notwithstanding, their technical aptitudes are major concerns since few studies have assessed them from an integral perspective. Thus, this article aims to assess their performance by considering different approaches such as energy consumption, thermal comfort, mechanical response, and environmental impact. Results were compared to those provided by conventional materials such as fired bricks and concrete blocks. A typical detached house was modelled by following Chilean building codes. The energy assessment was determined by dynamic calculations while mechanical aptitude was assessed by means of push-over analysis. Finally, the environmental impact in a cradle-to-grave perspective was determined through the ReCiPe methodology. Results show that EBMs and SB significantly reduce the environmental impact when compared with traditional materials. Thus, for human health, resource depletion and ecosystem quality an average of 40, 30 and 20\%, respectively, were obtained by choosing SB or EBM. Since all cases did accomplish thermal insulation requirements, no significant differences were found in energy consumption. However, the higher thermal capacity of EBMs and the higher thermal resistance of SB, certainly led to savings (approx. 5\%). Finally, for a medium intensity earthquake, negligible damage may be expected, and immediate occupancy levels are showed from capacity curves. It is concluded that EBMs and SB significantly reduce the environmental impact of the building and lead to satisfactory results in terms of energy performance and mechanical aptitude. | Article | 10.1016/j.jobe.2023.106896 | MUNOZ et al., 2023.pdf |  | Muñoz, P (Corresponding Author), Univ Autonoma Chile, Fac Ingn, 5 Poniente, Talca 1760, Chile. Munoz, P., Univ Autonoma Chile, Fac Ingn, 5 Poniente, Talca 1760, Chile. Munoz, P.; Sanchez-Vazquez, R., Univ Int La Rioja, INeS Res Grp, Ave Paz 137, Logrono, Spain. Dominguez, D., Univ Talca, Fac Civil Engn, Ctra Losniches,km1, Curico, Chile. Letelier, V., Univ La Frontera, Dept Civil Engn, Ave Fco Salazar, Temuco 01145, Chile. Gencel, O., Bartin Univ, Fac Engn, Civil Engn Dept, TR-74100 Bartin, Turk |  | Straw bale; Adobe; Energy; Structure; Environment; Footprint |  |  | English |  | Rejeitado | R:Aceito ¦ P:Aceito | R:Aceito | descarbonização de edifícios (técnicas ancestrais) | R:Aceito ¦ P:Aceito | R:Aceito ¦ P:Aceito | R:Aceito ¦ P:Aceito | R:Aceito ¦ P:Aceito |  | R:Aceito |  | [C3 Aceito 2026-06-12: material estrutural moldável; PDF conferido (autor/título)] [PRÉ-MARCADO p/ rejeição no critério de grandes obras de infraestrutura: construção em terra crua (adobe/cob/taipa), decisão Kiê] ¦ [C4 Aceito 2026-06-14 (leitura 3+pg): relacionado a construcao civil] [C5 Aceito 2026-06-21: a Facultad de Ingenier�a, Universidad Aut�noma de Chile, 5 Poniente 1760, Talca, Chile; c Faculty of] [C6 Rejeitado 2026-06-21: técnicas ancestrais de construção em terra/palha (straw bale, adobe, rammed earth, cob) como foco do estudo — material geograficamente restrito] [Status 2026-06-21: →Rejeitado (C6 P:Rejeitado)] [C6 RE-REVISADO 2026-06-21: P:Rejeitado→P:Aceito. MUDANÇA DE REGRA (Kiê): terra/solo é material UNIVERSAL e escalável (disponível em toda parte); a restrição da taipa/adobe é de TÉCNICA, não de disponibilidade do material → materiais de terra = C6 Aceito. Status restaurado p/ 'Elegível'] [E1 2026-08-24: E1_moldavel=Aceito, E1_construcao=Aceito — migrados das decisoes P: dos antigos C3/C4, tomadas por leitura de PDF] [E2 por PDF 2026-08-25 LOTE_40: resist=Rejeitado (2880 kPa, ou seja 2,88 MPa (parede de tijolo); adobe 1574 kPa = 1,574 MPa; blocos de betao 1332 kPa = 1,332 MPa; fardos de palha 35 kPa = 0,035 MPa kPa no original (convertido para MPa)), co2=nao avaliado PAG res=p.6 do ficheiro (p.6 impressa), Tab.3 co2= AVISO: valor existe mas nenhuma parede atinge 20 MPa; o CO2 existe (kgCO2eq por tipo de edificio de 70 m2, Fig.8, p.10 do ficheiro) mas nao foi lido por a cascata ter fechado o artigo FONTE EXTERNA: nao identificada (a Tab.3 diz apenas 'numerical values assumed for modeling walls', sem citar a origem de cada valor) ¦ Descarbonizacao com tecnicas ancestrais: paredes de fardos de palha, adobe/terra, tijolo ceramico e blocos de betao, avaliadas em impacto ambiental, desempenho energetico e seguranca mecanica. A compr] | outra (construção ancestral terra/palha c/ LCA — Muñoz 2023) | Aceito | Aceito | Aceito | Aceito |  | Rejeitado |  |  |  | 2 | E2_resistencia
A system dynamics model for assessing impacts of policies on supply anddemand of recycled aggregate | Ma, Mingxue and Tam, Vivian W. Y. and Le, Khoa N. and Osei-Kyei, Robert | JOURNAL OF BUILDING ENGINEERING | 2023 | Web of Science |  | 75 | It has become urgent for virgin aggregate to be replaced with recycled aggregate, because acquiring virgin aggregate involves considerable amount of energy and carbon dioxide emissions. In recent decades, governments worldwide have formulated policies to develop the market for recycled aggregate, while introduction of these policies could cause uncertainties in its supply and demand, potentially hindering its market acceptance. This study develops a system dynamics model to assess impacts of five policies (i.e., enhanced supervision on illegal dumping, landfill charge, subsidies for recycling activities, development of recycling centers, and restriction on mining) on the supply and demand of recycled aggregate. The model is described through Vensim PLE software, and Chongqing, China is selected as a case study. Single policies, including enhanced supervision, development of recycling centers and landfill charge are observed to have limited impacts on supply and demand of recycled aggregate. When the subsidy equals to 50 yuan/ton (or US \$7.41/ton), the subsidy policy could suppress the increase in illegal dumping percentage and increase the supply of recycled aggregate. Restriction on mining could contribute to the growth of demand. However, single policies are found to have limitations and combination of policies should be considered. Impacts of three different combination policies are discussed in this study. Findings of this study could contribute to practice of C \& D waste management and present possible stimulus to use recycled aggregate. | Article | 10.1016/j.jobe.2023.107050 | MA et al., 2023 - j.jobe.2023.107050.pdf |  | Tam, VWY (Corresponding Author), Western Sydney Univ, Sch Engn Design \& Built Environm, Penrith, NSW 2751, Australia.Ma, Mingxue; Tam, Vivian W. Y.; Le, Khoa N.; Osei-Kyei, Robert, Western Sydney Univ, Sch Engn Design \& Built Environm, Penrith, NSW 2751, Australia. |  | Recycled aggregate; Waste recycling; Supply and demand; Marketdevelopment; System dynamics model; Policy instrument |  |  | English |  | Rejeitado | R:Aceito | R:Aceito |  | C5: R:Aceito; C8: R:Aceito |  | [PDF SOLTO 2026-08-16 (Opcao A): a celula pdf apontava para 'MA et al., 2023.pdf', que pertence a linha 2912. Esta linha nunca teve PDF proprio; fica pendente de download.] ¦ [COLISAO DE PDF 2026-08-15: decisao anulada. O ficheiro MA et al., 2023.pdf contem o DOI 10.1007/978-981-99-3330-3_48, nao o 10.1016/j.jobe.2023.107050 desta linha. Aguarda o PDF correto.] ¦ [C3 Aceito 2026-06-12: material estrutural moldável; PDF conferido (autor/título)] ¦ [C4 Aceito 2026-06-14 (leitura 3+pg): relacionado a construcao civil] [C5 Aceito 2026-06-21: Life Cycle Assessment; Concrete Replacement by CO2 Concrete] [C6 Aceito 2026-06-21: material principal global/exportável; não envolve material geograficamente restrito] [E1 metadados 2026-08-24 lote 06: moldavel=Aceito, construcao=Aceito (confianca media). modelo de dinamica de sistemas sobre politicas de oferta e procura de agregado reciclado; sem material moldado, mas o agregado reciclado e material de construcao] [PDF integrado 2026-08-30 (download automatico por DOI, Unpaywall/mdpi-res/Sci-Hub, pasta BAIXADOS MANUALMENTE): nome/ficheiro casado por DOI e confirmado por leitura (titulo/autor/DOI batem). Valor anterior da celula pdf: None.] [E2 por PDF 2026-09-01 LOTE_115: resist=Rejeitado, co2=nao avaliado] ¦ Modelo de dinamica de sistemas (Vensim) sobre politicas de oferta/procura de agregado reciclado na China - artigo de politica publica/economia, nao testa nenhuma mistura fisica. Zero MPa no corpo; a unica mencao a 'compressive strength' e generica (efeito da reciclagem sobre propriedades mecanicas, sem valor), citando outro estudo. Sem qualquer valor de CO2 normalizado (so custos em yuan/tonelada de reciclagem/aterro/deposicao ilegal). Rejeitado por ausencia total de dados de resistencia. |  | Aceito | Aceito | Aceito | Aceito |  | Rejeitado |  |  |  | 2 | E2_resistencia
Machine learning-based prediction of compressive strength for limestone calcined clay cements | El Khessaimi, Yassine and El Hafiane, Youssef and Smith, Agnes and Peyratout, Claire and Tamine, Karim and Adly, Samir and Barkatou, Moulay | JOURNAL OF BUILDING ENGINEERING | 2023 | Web of Science |  | 76 | Calcined clay cements have the potential to reduce the carbon footprint of the cement production sector. However, accurately predicting the engineering properties of this low carbon cement remains challenging due to the numerous parameters involved in formulation and hardening processes. Machine learning (ML) algorithms have shown promising prediction performance for Portland cement, and their effectiveness for calcined clay cement is expected due to their datadriven nature. In this study, the ML approach was leveraged to predict the influence of material composition and hardening conditions on the compressive strength of calcined clay cement. Seven supervised ML algorithms are employed, considering fourteen input features including clay, Portland cement, and limestone percentages, chemical composition expressed as reactivity ratios, clay calcination conditions, and hardening conditions. The targeted feature is the compressive strength. Through evaluation, the XGboost algorithm emerges as the most accurate predictor, yielding a mean absolute error of 2.5 MPa. The findings reveal that the alumina-tosilica ratio of clay significantly impacts the development of cement strength. Furthermore, the ML model predicts a decrease in strength above 920 degrees C, consistent with experimental results reported in the literature. The developed ML model not only confirms previous experimental findings but also identifies promising potential formulations based on calcined clay for further experimentation. It is important to note that the carbon footprint of the compositions predicted by the ML model requires a comprehensive life cycle assessment, which goes beyond the specific research question of this paper. | Article | 10.1016/j.jobe.2023.107062 | EL KHESSAIMI et al., 2023 - j.jobe.2023.107062.pdf |  | El Khessaimi, Y (Corresponding Author), Univ Limoges, Inst Rech Ceram, CNRS, IRCER,UMR 7315, 12 Rue Atlantis, F-87068 Limoges, France. El Khessaimi, Yassine; El Hafiane, Youssef; Smith, Agnes; Peyratout, Claire, Univ Limoges, Inst Rech Ceram, CNRS, IRCER,UMR 7315, 12 Rue Atlantis, F-87068 Limoges, France. El Khessaimi, Yassine; Tamine, Karim; Adly, Samir; Barkatou, Moulay, Univ Limoges, CNRS, UMR 7252, XLIM Lab,MathIS, 123 Av Albert Thomas, F-87060 Limoges, France. |  | Machine learning; Calcined clay cement; Compressive strength; Feature analysis; Extreme gradient boosting regressor |  |  | English |  | Rejeitado | R:Aceito ¦ P:Aceito | R:Aceito | cimento LC3 (ML para resistência à compressão) | R:Aceito ¦ P:Aceito | R:Aceito ¦ P:Aceito | R:Aceito ¦ P:Aceito | R:Aceito ¦ P:Aceito |  | R:Aceito |  | [C3 Aceito 2026-06-12: material estrutural moldável; PDF conferido (autor/título)] ¦ [C4 Aceito 2026-06-14 (leitura 3+pg): relacionado a construcao civil] [C5 Aceito 2026-06-21: 14 capacity to decrease CO2 emissions and energy consumption, encourage sustainable; 17 for reducing] [C6 Aceito 2026-06-21: material principal global/exportável; não envolve material geograficamente restrito] [E1 2026-08-24: E1_moldavel=Aceito, E1_construcao=Aceito — migrados das decisoes P: dos antigos C3/C4, tomadas por leitura de PDF] [E2 por PDF 2026-08-25 LOTE_41: resist=Aceito (59 MPa), co2=Rejeitado PAG res=p.22, texto co2= AVISO: sem dados proprios FONTE EXTERNA: dados compilados de multiplos estudos primarios (refs [1,2,15-46,50-60], banco de dados de ML, ver Apendice A); fontes individuais nao consolidadas nu ¦ Artigo de ML que prediz resistencia de cimentos LC3 a partir de banco de dados compilado da literatura (refs 1,2,15-46,50-60). Valores de resistencia chegam a 59 MPa aos 28d (Fig.10). Resistencia medi] | fator_clinquer; aglomerante_alternativo | Aceito | Aceito | Aceito | Aceito |  | Aceito | Rejeitado |  |  | 2 | E2_co2
Integral waterproof concrete: A comprehensive review | Soheil Jahandari and Zhong Tao and Md Abdul Alim and Wengui Li | Journal of Building Engineering | 2023 | Science Direct | 107718 | 78 | The ingress of water and aggressive substances is the primary reason for the chemical and physical degradation of concrete infrastructure, leading to a reduction in durability and a shortening of life span. In practice, different integral waterproofing admixtures and surface coatings have been widely used to prevent or mitigate this problem. Compared with surface protection, the incorporation of integral waterproofing admixtures (such as densifiers, water repellents, and crystalline admixtures) in concrete has several benefits, such as ease of application, elimination of regular maintenance, and little or no deterioration over time. So far, there is no comprehensive review on integral waterproofing admixtures and their effects on various properties of concrete. This review examines existing literature on integral waterproof concrete containing various commercial and laboratory-made waterproofing admixtures. This comprehensive review highlights that the use of integral waterproofing admixtures has the potential to increase the service life and improve the durability of concrete structures and infrastructure. However, the admixtures may have a negative impact on some concrete properties, such as workability and strength. Whilst many hydrophobic and crystalline admixtures can reduce the water absorption rate of concrete by up to 80%, they often have a negative impact on the concrete compressive strength, causing a strength reduction of about 10% or more. Their influence on some durability properties (e.g., reinforcement corrosion, microbial-induced concrete corrosion) is inconclusive, indicating the need for further research. There is also a need to develop proper guidelines to determine the efficacy of integral waterproofing admixtures. More research is also required to assess the long-term performance of integral waterproof concrete and its benefits based on life cycle assessment. |  | https://doi.org/10.1016/j.jobe.2023.107718 | JAHANDARI et al., 2023 - j.jobe.2023.107718.pdf | https://www.sciencedirect.com/science/article/pii/S2352710223018983 |  |  | Waterproof concrete, Hydrophobic concrete, Waterproofing admixtures, Mechanical properties, Durability, Sustainability |  | 2352-7102 |  |  | Rejeitado | R:Aceito ¦ P:Aceito | R:Aceito | concreto impermeável integral (revisão) | R:Aceito ¦ P:Aceito | R:Aceito ¦ P:Aceito | R:Aceito ¦ P:Aceito | R:Aceito ¦ P:Aceito |  | R:Aceito |  | [C3 Aceito 2026-06-12: material estrutural moldável; PDF conferido (autor/título)] ¦ [C4 Aceito 2026-06-14 (leitura 3+pg): relacionado a construcao civil] [C5 Aceito 2026-06-21: based on life cycle assessment.; Concrete carbonation is due to the penetration of carbon dioxide (C] [C6 Aceito 2026-06-21: material principal global/exportável; não envolve material geograficamente restrito] [E1 2026-08-24: E1_moldavel=Aceito, E1_construcao=Aceito — migrados das decisoes P: dos antigos C3/C4, tomadas por leitura de PDF] [E2 por PDF 2026-08-25 LOTE_41: resist=Aceito (59.9 MPa), co2=Rejeitado PAG res=p.16, texto co2= AVISO: sem dados proprios FONTE EXTERNA: multiplos estudos primarios citados ao longo da revisao (nao consolidados numa unica referencia) ¦ Revisao de concreto hidrofugo integral (admixturas impermeabilizantes). Compila dezenas de valores de resistencia a compressao de estudos primarios, varios acima de 20 MPa (max encontrado 59.9 MPa, p.] |  | Aceito | Aceito | Aceito | Aceito |  | Aceito | Rejeitado |  |  | 2 | E2_co2
Earthquake-induced environmental impacts for residential Italian buildings: Consequence models and risk assessment | Aljawhari, Karim and Gentile, Roberto and Galasso, Carmine | JOURNAL OF BUILDING ENGINEERING | 2024 | Web of Science |  | 84 | The growing interest in built environment sustainability calls for integrating seismic risk into life cycle analyses of structures in earthquake -prone regions. To fulfil such need, this study develops consequence models that estimate the environmental impacts of repairing multiple seismic damage levels (or damage states, DSs) for typical structural/non-structural components of reinforced concrete (RC) buildings in Italy. These models, compatible with the FEMA P-58 risk analysis framework, are derived from empirical data on construction materials used in repair works. The environmental impacts are expressed in terms of embodied carbon, a metric of greenhouse gas emissions contributing to global warming (and climate change). The derived models are then adopted within the FEMA P-58 framework to conduct a risk assessment of earthquake -induced embodied carbon for nine archetype RC frames with different heights and design -code levels representing various building types within the residential building stock of Italy. This process requires analysing their nonlinear response under increasing ground -shaking intensities, evaluating damage in individual building components, and translating it to embodied carbon via the consequence models. This study also derives probability distributions of building -level (as opposed to component -level) damage -to -embodied carbon ratios, which link the global DSs sustained by the case -study frames to the corresponding normalised embodied carbon. These ratios are valuable in risk assessments of building portfolios as they enable rapid environmental -impact estimation, achieving a trade-off between accuracy and computational effort. Lastly, the correlation between embodied carbon and repair costs is investigated to explore practical simplifications of risk analyses when environmental -impact data are not available. | Article | 10.1016/j.jobe.2023.108149 | ALJAWHARI et al., 2024.pdf |  | Aljawhari, K (Corresponding Author), Scuola Univ Super IUSS Pavia, Ctr Training \& Res Reduct Seism Risk ROSE, Pavia, Italy. Aljawhari, Karim, Scuola Univ Super IUSS Pavia, Ctr Training \& Res Reduct Seism Risk ROSE, Pavia, Italy. Aljawhari, Karim; Gentile, Roberto; Galasso, Carmine, Univ Coll London UCL, Dept Civil Environm \& Geomat Engn, London, England. |  | Environmental impacts; Embodied carbon; Sustainability; Earthquake damage; FEMA P-58; Seismic risk; Nonlinear analysis; Seismic losses; Fragility |  |  | English |  | Rejeitado | R:Aceito ¦ P:Aceito | R:Aceito | edifícios residenciais (impactos por terremoto, Itália) | R:Aceito ¦ P:Aceito | R:Aceito ¦ P:Aceito | R:Aceito ¦ P:Aceito | R:Aceito ¦ P:Aceito |  | R:Aceito |  | [C3 Aceito 2026-06-12: material estrutural moldável; PDF conferido (autor/título)] ¦ [C4 Aceito 2026-06-14 (leitura 3+pg): relacionado a construcao civil] [C5 Aceito 2026-06-21: Embodied carbon consequence models that estimate the environmental i] [C6 Aceito 2026-06-21: material principal global/exportável; não envolve material geograficamente restrito] [E1 2026-08-24: E1_moldavel=Aceito, E1_construcao=Aceito — migrados das decisoes P: dos antigos C3/C4, tomadas por leitura de PDF] [E2 por PDF 2026-08-25 LOTE_41: resist=Rejeitado, co2=nao avaliado (299.00 kg CO2-Eq/m3 (fCO2eq medio do concreto, Tab.1)) PAG res= co2=p.6, Tab.1 AVISO: sem dados proprios ¦ Artigo de risco sismico -- modelos de consequencia (embodied carbon) para reparacao de danos sismicos em edificios de RC italianos (FEMA P-58). Nao ha nenhuma resistencia de material declarada (as dua] |  | Aceito | Aceito | Aceito | Aceito |  | Rejeitado |  |  |  | 2 | E2_resistencia
Reducing the environmental impact of the end-of-life of buildings depending on interrelated demolition strategies, transport distances and disposal scenarios | Antunes, Ana and Silvestre, Jose and Costa, Hugo and do Carmo, Ricardo and Julio, Eduardo | JOURNAL OF BUILDING ENGINEERING | 2024 | Web of Science |  | 82 | Construction and demolition waste (CDW) represents a high environmental impact. This is strongly related to the chosen alternatives for the disposal of these waste. In this paper, different strategies are analysed in order to achieve the most eco-friendly path for the treatment of the CDW, in order to promote both the reduction of environmental impact and the implementation of the circular economy in the construction sector. For each defined strategy and for each type of considered CDW, the environmental impact is determined, using the Life Cycle Assessment (LCA) approach to determine the indicators of climate change (GWP) and of abiotic depletion potential for fossil resources (ADP f.f.). Ten strategies are considered, which combine: two types of demolition (traditional and selective); the options for waste disposal and valorisation and; local or external treatment. Two case studies are herein considered. Due to the high influence of transport on the determination of the environmental impact, this is separately analysed. The obtained results demonstrate the high environmental benefit of maximizing valorisation and promoting selective demolition, as well as the influence of transport distance on those decisions. | Article | 10.1016/j.jobe.2023.108197 | ANTUNES et al., 2024b.pdf |  | Antunes, A (Corresponding Author), Univ Lisbon, CERIS, Lisbon, Portugal. Antunes, A (Corresponding Author), Univ Lisbon, Inst Super Tecn, Lisbon, Portugal. Antunes, Ana; Silvestre, Jose; Julio, Eduardo, Univ Lisbon, CERIS, Lisbon, Portugal. Antunes, Ana; Silvestre, Jose; Julio, Eduardo, Univ Lisbon, Inst Super Tecn, Lisbon, Portugal. Costa, Hugo; do Carmo, Ricardo, Polytech Inst Coimbra, CERIS, Coimbra, Portugal. Costa, Hugo; do Carmo, Ricardo, Polytech Inst Coimbra, Coimbra Inst Engn, Coimbra, |  | Circular economy; Construction and demolition waste; Environmental impact; Environmental benefit; Life cycle assessment |  |  | English |  | Rejeitado | R:Aceito ¦ P:Aceito | R:Aceito | fim de vida de edifícios (redução de impacto ambiental) | P:Aceito | P:Aceito | R:Aceito ¦ P:Aceito | P:Aceito |  | R:Aceito |  | [C3 Aceito 2026-06-12: material estrutural moldável; PDF conferido (autor/título)] ¦ [C4 Aceito 2026-06-14 (leitura 3+pg): relacionado a construcao civil] [C5 Aceito 2026-06-21: Life cycle assessment considered CDW, the environmental impact is determin] [C6 Aceito 2026-06-21: material principal global/exportável; não envolve material geograficamente restrito] [E1 2026-08-24: E1_moldavel=Aceito, E1_construcao=Aceito — migrados das decisoes P: dos antigos C3/C4, tomadas por leitura de PDF] [E2 por PDF 2026-08-25 LOTE_41: resist=Rejeitado, co2=nao avaliado (0.03 kg CO2eq/kg de residuo (estrategia S1, residuo de ) PAG res= co2=p.15, Tab.1 AVISO: sem dados proprios ¦ Artigo sobre estrategias de demolicao/transporte/disposicao de residuos de construcao e demolicao (CDW) -- LCA de cenarios de gestao de residuos. Nenhuma resistencia de material e declarada (zero ocor] |  | Aceito | Aceito | Aceito | Aceito |  | Rejeitado |  |  |  | 2 | E2_resistencia
Durability, mechanical, workability, and environmental assessment of self-consolidating concrete containing blast furnace slag and natural zeolite | Bayat, Hamid and Banar, Rasoul and Nikravan, Morteza and Farnood, Pedram and Ramezanianpour, Amir Mohammad and Kashani, Alireza | JOURNAL OF BUILDING ENGINEERING | 2024 | Web of Science |  | 86 | This study aims to investigate the possibility of using industrial and natural supplementary cementitious materials (SCMs) in self -consolidating concrete (SCC) with lower embodied carbon. Binary and ternary blends of ground granulated blast furnace slag (GGBFS) and natural zeolite (NZ) at higher range replacements of up to 50 wt\% of Portland cement (PC) were used. Ten SCC mixtures with various binder compositions were evaluated for workability, compressive strength, and durability properties, as well as corresponding environmental impacts based on life cycle assessment (LCA). A new approach for LCA's functional unit which specifies the required concrete cover and effective height for a beam section was used to include structural design and durability in environmental assessment. Utilizing GGBFS and NZ presents a positive synergistic effect resulting in improved water impermeability, electrical resistivity, and resistance to chloride migration compared to binary blends of GGBFS + PC or NZ + PC. LCA for a service life of 100 years showed the ternary SCC mixture with PC replacements of 10\% NZ, and 40\% GGBFS could reduce global warming potential by up to 38\% compared to the control mixture without SCM. This study concludes that a cleaner SCC with enhanced properties and reduced environmental footprint can be achieved by replacing PC with blends of GGBFS and NZ up to 50 wt\%. | Article | 10.1016/j.jobe.2024.108737 | BAYAT et al., 2024.pdf |  | Kashani, A (Corresponding Author), Univ New South Wales, Ctr Infrastruct Engn \& Safety, Sch Civil \& Environm Engn, Sydney, Australia. Bayat, Hamid; Kashani, Alireza, Univ New South Wales, Ctr Infrastruct Engn \& Safety, Sch Civil \& Environm Engn, Sydney, Australia. Banar, Rasoul; Farnood, Pedram, Amirkabir Univ Technol, Dept Civil \& Environm Engn, Tehran, Iran. Nikravan, Morteza, Tech Univ Berlin, Dept Civil Engn Bldg Mat \& Construction Chem, Berlin, Germany. Ramezanianpour, Amir Mohammad, |  | Self -consolidating concrete; Durability; Life cycle assessment; Sustainability |  |  | English |  | Elegível | R:Aceito ¦ P:Aceito | R:Aceito | concreto (durabilidade/mecânica/trabalhabilidade/ambiental) | R:Aceito ¦ P:Aceito | R:Aceito ¦ P:Aceito | R:Aceito ¦ P:Aceito | R:Aceito ¦ P:Aceito |  | R:Aceito |  | [C3 Aceito 2026-06-12: material estrutural moldável; PDF conferido (autor/título)] ¦ [C4 Aceito 2026-06-14 (leitura 3+pg): relacionado a construcao civil] [C5 Aceito 2026-06-21: Self-consolidating concrete cementitious materials (SCMs) in self-consolidating concrete (SCC) with] [C6 Aceito 2026-06-21: material principal global/exportável; não envolve material geograficamente restrito] [E1 2026-08-24: E1_moldavel=Aceito, E1_construcao=Aceito — migrados das decisoes P: dos antigos C3/C4, tomadas por leitura de PDF] [E2 por PDF 2026-08-25 LOTE_41: resist=Aceito (38.7 MPa), co2=Aceito (352-356 kg CO2-eq (unidade funcional atipica: volume de co) PAG res=p.10, tabela co2=p.10, texto AVISO: unidade funcional atipica (nao volume simples de concreto) ¦ Dados proprios: 10 misturas de SCC com escoria de alto-forno e zeolita natural, resistencia a compressao aos 28d entre 30.6 e 38.7 MPa (Tab. de dimensionamento da viga, p.10), todas >=20 MPa. CO2: GWP] | aglomerante_alternativo | Aceito | Aceito | Aceito | Aceito |  | Aceito | Aceito
Fiber-Reinforced concrete and its life cycle assessment: A systematic review | Manso-Morato, Javier and Hurtado-Alonso, Nerea and Revilla-Cuesta, Victor and Skaf, Marta and Ortega-Lopez, Vanesa | JOURNAL OF BUILDING ENGINEERING | 2024 | Web of Science |  | 94 | Concrete is the most environmentally demanding construction material in use worldwide, so evaluating the sustainability performance of concrete is therefore essential. Fiber-Reinforced Concrete (FRC) can diminish the carbon footprint of concrete, being verified by Life Cycle Assessment (LCA). In this systematic review, using the preferred reporting items for systematic reviews and meta -analyses, 69 documents were studied to survey the existing literature on FRC, its LCA methodology and results, and the mechanical performance of the mixes. The results were then presented, and the fibers were characterized, to analyze both the environmental and mechanical performance of the selected research papers using representative indexes, mostly regarding Global Warming Potential (GWP). These indexes showed that the environmental impacts of the FRC mixes could be reduced, even reaching reductions in the GWP of FRC of up to 94 \%, without hindering their mechanical performance. FRC sustainability was highly dependent upon the nature and treatment of the used fibers. Thus, steel or synthetic fibers were the most common, yet the most polluting to produce, while some recycled fibers reached high environmental impacts due to the necessary treatments to obtain adequate characteristics, as their nonoptimized production procedures can result in up to 7 \% increase of GWP of FRC despite of the incorporation of these sustainable raw materials. Nevertheless, those FRC mixes achieved promising LCA results, even diving by half their GWP, when these treatments and procedures were carefully designed. Further development of concrete manufacturing processes and sustainable fiber recovery and characterization are also needed for successful implementation of greener solutions. | Review | 10.1016/j.jobe.2024.110062 | MANSO-MORATO, 2024 - j.jobe.2024.110062.pdf |  | Ortega-López, V (Corresponding Author), Univ Burgos, Escuela Politecn Super, Dept Civil Engn, C Villadiego S-N, Burgos 09001, Spain. Manso-Morato, Javier; Revilla-Cuesta, Victor; Ortega-Lopez, Vanesa, Univ Burgos, Escuela Politecn Super, Dept Civil Engn, C Villadiego S-N, Burgos 09001, Spain. Hurtado-Alonso, Nerea; Skaf, Marta, Univ Burgos, Escuela Politecn Super, Dept Construct, C Villadiego S-N, Burgos 09001, Spain. |  | Fiber-reinforced concrete; Life cycle assessment; PRISMA; Global warming potential; Performance-to-sustainability balance |  |  | English |  | Rejeitado | R:Aceito ¦ P:Aceito | R:Aceito | concreto reforçado com fibra (revisão de ACV) | R:Aceito ¦ P:Aceito | R:Aceito ¦ P:Aceito | R:Aceito ¦ P:Aceito | R:Aceito ¦ P:Aceito |  | R:Aceito |  | [C3 Aceito 2026-06-12: material estrutural moldável; PDF conferido (autor/título)] ¦ [C4 Aceito 2026-06-14 (leitura 3+pg): relacionado a construcao civil] [C5 Aceito 2026-06-21: Fiber-Reinforced concrete and its life cycle assessment: A; Life cycle assessment e] [C6 Aceito 2026-06-21: material principal global/exportável; não envolve material geograficamente restrito] [E1 2026-08-24: E1_moldavel=Aceito, E1_construcao=Aceito — migrados das decisoes P: dos antigos C3/C4, tomadas por leitura de PDF] [E2 por PDF 2026-08-25 LOTE_41: resist=Rejeitado, co2=nao avaliado (320 kg CO2e/m3 (concreto sem fibras, valor citado do e) PAG res= co2=p.14, texto AVISO: sem dados proprios FONTE EXTERNA: estudo [92] citado no texto (numero de referencia da revisao, DOI nao extraido) ¦ Revisao sistematica de concreto reforcado com fibras (FRC) e LCA. Todas as 5 ocorrencias de MPa sao MPa no DENOMINADOR de metricas normalizadas ('environmental cost per MPa', 'GWP per unit of flexural] |  | Aceito | Aceito | Aceito | Aceito |  | Rejeitado |  |  |  | 2 | E2_resistencia
Efficacy of various accelerated carbonation techniques to improve recycled concrete aggregates: A comprehensive review | Shuvo, Aojoy Kumar and Sarker, Prabir Kumar and Shaikh, Faiz Uddin Ahmed | JOURNAL OF BUILDING ENGINEERING | 2024 | Web of Science |  | 95 | This study presents a critical review to evaluate the comparative efficacy of different accelerated carbonation techniques used to improve the properties of recycled concrete aggregates (RCA). Four different accelerated carbonation methods practised in the published research are standard accelerated carbonation (SC), pressurized accelerated carbonation (PC), flow through accelerated carbonation (FC) and wet carbonation (WC). These methods are comprehensively discussed and their effects on the physical and mechanical properties of carbonated RCAs are evaluated. The properties of carbonated aggregates such as porosity, water absorption, density, aggregate crushing value and compressive strength were evaluated with various carbonation parameters such as duration, pressure, gas flow rate, and particle size. Comparison of the methods revealed that wet carbonation achieved optimal efficiency in a shorter period, while standard carbonation effectively reduced porosity to a greater degree with longer carbonation duration. Longer CO2 2 exposure improved the effectiveness of standard, pressurized, and flow-through carbonation methods, whereas extended wet carbonation reduced performance, which is likely due to the dissolution of carbonation products in the solution. Wet carbonation is relatively simple and easy to control compared to the other methods, which needed a controlled environment for aggregate pre-conditioning and carbonation. Regarding the impact of accelerated carbonation on the properties of RCA, both positive and negative effects were observed and the underlying mechanisms behind these contrasting influences were critically analysed and discussed. While the effectiveness of accelerated carbonation depends on various factors, this study offers a comprehensive understanding of four distinct methods and their comparative performances based on the percentage improvements of different properties of RCA. Finally, some recommendations for future studies are provided based on the identified knowledge gaps. | Article | 10.1016/j.jobe.2024.110257 | SHUVO et al., 2024 - j.jobe.2024.110257.pdf |  | Shuvo, AK (Corresponding Author), Curtin Univ, Sch Civil \& Mech Engn, Perth, Australia. Shuvo, Aojoy Kumar; Sarker, Prabir Kumar; Shaikh, Faiz Uddin Ahmed, Curtin Univ, Sch Civil \& Mech Engn, Perth, Australia. |  | Recycled concrete aggregates; Recycled aggregate concrete; Accelerated carbonation; Carbonation mechanism; Carbonation efficiency |  |  | English |  | Inconclusivo | R:Aceito ¦ P:Aceito | R:Aceito | concreto (carbonatação acelerada — técnicas) | R:Aceito ¦ P:Aceito | R:Aceito ¦ P:Aceito | R:Aceito ¦ P:Aceito | R:Aceito ¦ P:Aceito |  | R:Aceito |  | [C3 Aceito 2026-06-12: material estrutural moldável; PDF conferido (autor/título)] ¦ [C4 Aceito 2026-06-14 (leitura 3+pg): relacionado a construcao civil] [C5 Aceito 2026-06-21: effectively reduced porosity to a greater degree with longer carbonation duration. Longer CO2; studi] [C6 Aceito 2026-06-21: material principal global/exportável; não envolve material geograficamente restrito] [E1 2026-08-24: E1_moldavel=Aceito, E1_construcao=Aceito — migrados das decisoes P: dos antigos C3/C4, tomadas por leitura de PDF] [E2 por PDF 2026-08-25 LOTE_41: resist=Aceito (74.0 MPa), co2=Aceito (254.7-539.5 kg CO2-eq/m3 de concreto (cura por carbonatacao hu) PAG res=p.17, texto co2=p.18, texto AVISO: sem dados proprios FONTE EXTERNA: multiplos estudos primarios citados (Zhan et al., Luo et al., Pu et al., Xuan et al.; referencias numeradas na revisao)Shang et al. [200] ¦ Revisao de tecnicas de carbonatacao acelerada para melhorar agregados reciclados de concreto (RCA). A maioria das ocorrencias de MPa e pressao de camara de carbonatacao (falso positivo), mas ha varios] | carbonatacao_captura | Aceito | Aceito | Aceito | Aceito |  | Aceito | Aceito
Comparative life cycle assessment (LCA) of the composite prefabricated ultra-shallow slabs (PUSS) and hollow core slabs in the UK | Alali, Ahmed Abdulla and Huang, Yue and Tsavdaridis, Konstantinos Daniel | JOURNAL OF BUILDING ENGINEERING | 2024 | Web of Science |  | 96 | Life cycle assessment studies of precast construction methods highlight their superiority over traditional cast-in-situ construction in reducing buildings' environmental impacts. Among the extensively used precast structural elements, hollow core precast slabs have proven benefits with their practical implementation in flooring systems across various flooring spans and live loads. This paper presents a case study comparing the global warming potential and embodied energy impacts of a recently developed lightweight prefabricated composite flooring system (PUSS) with zinghollow core precast slabs in the UK. The analysis is based on 16 live load/flooring span scenarios, between 6 and 12m. The study examines the benefits and drawbacks of utilising different concrete types in PUSS flooring, namely normal weight concrete, lightweight aggregates concrete and geopolymer concrete. PUSS with GPC demonstrates potential savings of up to 50 \% in GWP compared with hollow core slabs, while PUSS with LWC exhibits potential savings of up to 35 \% in total EE compared with hollow core slabs. | Article | 10.1016/j.jobe.2024.110588 | ALALI et al., 2024 - j.jobe.2024.110588.pdf |  | Tsavdaridis, KD (Corresponding Author), City Univ London, Sch Sci \& Technol, Dept Engn, Northampton Sq, London EC1V 0HB, England. Alali, Ahmed Abdulla, Univ Leeds, Fac Engn \& Phys Sci, Sch Civil Engn, Leeds LS2 9JT, England. Alali, Ahmed Abdulla, Univ Bahrain, Coll Engn, Dept Civil Engn, Isa Town 32038, Bahrain. Huang, Yue, Univ Leeds, Inst Transport Studies, 34-40 Univ Rd, Leeds LS2 9JT, England. Tsavdaridis, Konstantinos Daniel, City Univ London, Sch Sci \& Technol, Dept Engn, Northampton Sq |  | Life cycle assessment (LCA); Prefabricated composite flooring systems; Precast flooring; Global warming potential (GWP); Embodied energy |  |  | English |  | Elegível | R:Aceito ¦ P:Aceito | R:Aceito | elemento pré-fabricado compósito (ACV comparativa) | R:Aceito ¦ P:Aceito | R:Aceito ¦ P:Aceito | R:Aceito ¦ P:Aceito | R:Aceito ¦ P:Aceito |  | R:Aceito |  | [C3 Aceito 2026-06-12: material estrutural moldável; PDF conferido (autor/título)] ¦ [C4 Aceito 2026-06-14 (leitura 3+pg): relacionado a construcao civil] [C5 Aceito 2026-06-21: Comparative life cycle assessment (LCA) of the composite; Keywords: ] [C6 Aceito 2026-06-21: material principal global/exportável; não envolve material geograficamente restrito] [E1 2026-08-24: E1_moldavel=Aceito, E1_construcao=Aceito — migrados das decisoes P: dos antigos C3/C4, tomadas por leitura de PDF] [E2 por PDF 2026-08-25 LOTE_41: resist=Aceito (50 MPa), co2=Aceito (1707.77 kg CO2,e/m2 de laje (Tab.11, hollow core precast, ) PAG res=p.3, texto co2=p.13, tabela AVISO: escala suspeita ¦ LCA comparativa de lajes pre-fabricadas PUSS vs lajes alveolares no Reino Unido. Resistencia: concreto de referencia C40/50 (cilindro 40 MPa, cubo 50 MPa) e tambem 25/30 MPa citados como classes de pr] |  | Aceito | Aceito | Aceito | Aceito |  | Aceito | Aceito
Assessing and mitigating environmental impacts of construction materials: Insights from environmental product declarations | Yu, Zhonghan and Nurdiawati, Anissa and Kanwal, Qudsia and Al-Humaiqani, Mohammed M. and Al-Ghamdi, Sami G. | JOURNAL OF BUILDING ENGINEERING | 2024 | Web of Science |  | 98 | Construction activities significantly impact natural resources and the environment, accounting for 40 \% of global energy consumption and 36 \% of carbon emissions. This study evaluates the environmental impacts of various primary construction materials by leveraging more original and comprehensive Environmental Product Declarations (EPDs) and incorporates insights from prevvious research to summarize effective mitigation strategies. Analyzing the environmental impact per unit mass is a critical step toward building-level assessments, enabling the strategic replacement of high-pollution materials with lower-impact alternatives to optimize environmental outcomes. The quantitative analysis of data from 180 EPDs indicates that aluminum and steel have the highest median total environmental impacts per unit mass, followed by plastics, while wood, cement, and concrete have relatively lower impacts. Overall, Abiotic Depletion Potential (ADP) and Global Warming Potential (GWP) are identified as the primary environmental impacts of construction materials. At the building level, the environmental footprint varies based on the quantity of each material used, leading to substantial overall impacts. Furthermore, this study explores the relationships between different environmental impacts, finding positive correlations between GWP and Primary Energy Non-Renewable Energy (PENRE), Acidification Potential (AP), and Photochemical Ozone Creation Potential (POCP). A comprehensive literature review identifies the key environmental hotspots and mitigation strategies for high-impact materials such as aluminum, steel, cement, and concrete. Common strategies include innovative production methods, waste recycling, carbon capture and storage (CCS), and the development of low-carbon materials. By integrating quantitative EPDs analysis with a qualitative literature review, this research provides a holistic understanding of the environmental burdens of construction materials, offering a valuable framework for developing sustainable policies and practices within the construction industry. | Article | 10.1016/j.jobe.2024.110929 | YU et al., 2024 - j.jobe.2024.110929.pdf |  | Al-Ghamdi, SG (Corresponding Author), King Abdullah Univ Sci \& Technol KAUST, Thuwal 239556900, Saudi Arabia. Yu, Zhonghan; Nurdiawati, Anissa; Kanwal, Qudsia; Al-Humaiqani, Mohammed M.; Al-Ghamdi, Sami G., King Abdullah Univ Sci \& Technol KAUST, Environm Sci \& Engn Program, Biol \& Environm Sci \& Engn Div, Thuwal 239556900, Saudi Arabia. Yu, Zhonghan; Nurdiawati, Anissa; Kanwal, Qudsia; Al-Humaiqani, Mohammed M.; Al-Ghamdi, Sami G., King Abdullah Univ Sci \& Technol KAUST, KAUST Climate \& |  | Environmental product declarations (EPDs); Construction material; Environmental impacts; Environmental footprint; Mitigation strategies |  |  | English |  | Rejeitado | R:Aceito ¦ P:Aceito | R:Aceito ¦ P:Aceito | cimento e concreto entre os 11 materiais de construcao analisados (26 EPDs de cimento e 18 de concreto), com analise quantitativa de impacto por unidade de massa a partir de 180 EPDs mais revisao de estrategias de mitigacao para cimento e concreto | R:Aceito ¦ P:Aceito | R:Aceito ¦ P:Aceito | R:Aceito ¦ P:Aceito | R:Aceito ¦ P:Aceito |  | R:Aceito |  | [C3 Aceito 2026-06-12: material estrutural moldável; PDF conferido (autor/título)] ¦ [C4 Aceito 2026-06-14 (leitura 3+pg): relacionado a construcao civil] [C5 Aceito 2026-06-21: practice remain poorly understood. A refined life cycle assessment (LCA) Recycled aggregate; (P] [C6 Aceito 2026-06-21: material principal global/exportável; não envolve material geograficamente restrito] ¦ [PDF ERRADO 2026-08-19: decisao anulada. O ficheiro YU et al., 2024.pdf contem o artigo 10.1080/19648189.2023.2240882 da linha 3827, do qual e copia fisica. Aguarda o PDF correto. Removidos os P: de C1, C3, C4, C5, C6; material_C2 e celula pdf limpos; status Inconclusivo -> Inconclusivo.] ¦ [PDF INTEGRADO 2026-08-21: descarregado pela Kie e conferido por mim antes de integrar — Zhonghan Yu; J. Building Engineering 98 (2024) 110929, DOI 10.1016/j.jobe.2024.110929 impresso na frente. Renomeado na convencao nova e movido de BAIXADOS MANUALMENTE para a pasta principal. ATENCAO: as decisoes P: desta linha foram anuladas a 2026-08-19 por terem sido tomadas sobre o PDF errado; a triagem por PDF tem de ser REFEITA sobre este ficheiro.] [retriagem por PDF 2026-08-23: C1=P:Aceito; C2=P:Aceito; C3=P:Aceito; C4=P:Aceito; C5=P:Aceito; C6=P:Aceito. Evidencia C5: GWP quantificado material a material. Tabela 1: cimento 0,42-1,85 kg CO2-eq/kg (26 EPDs) e concreto 0,02-0,41 kg CO2-eq/kg (18 EPDs). Na reparticao das categorias de impacto, cimento, asfalto e concreto tem as maiores fraccoes de GWP, 32,25%, 23,91% e 21,91%. O texto atribui a em] [E1 2026-08-24: E1_moldavel=Aceito, E1_construcao=Aceito — migrados das decisoes P: dos antigos C3/C4, tomadas por leitura de PDF] [E2 por PDF 2026-08-25 LOTE_41: resist=Rejeitado, co2=nao avaliado (0.02-0.41 kg CO2-Eq/kg de material (concreto, faixa de 18 EP) PAG res= co2=p.4, tabela AVISO: sem dados proprios ¦ Artigo sobre impactos ambientais de materiais de construcao a partir de Declaracoes Ambientais de Produto (EPDs) -- foco em GWP por material (aluminio, cimento, concreto, aco, etc.), sem qualquer resi] |  | Aceito | Aceito | Aceito | Aceito |  | Rejeitado |  |  |  | 2 | E2_resistencia
Environmental performance of social housing in emerging economies: life cycle assessment of conventional and alternative construction methods in the Philippines | Salzer, Corinna and Wallbaum, Holger and Ostermeyer, York and Kono, Jun | INTERNATIONAL JOURNAL OF LIFE CYCLE ASSESSMENT | 2017 | Web of Science | 1785-1801 | 22 | The environmental impact of the social building stock is relevant, particularly in emerging economies. Life cycle thinking is not yet established, however. Locally available, alternative building concepts could potentially reduce the environmental impact of the construction segment. This paper examines the environmental performance of ``as-built{''} low-cost housing for an example of the Philippines, and the potential to reduce its environmental impact through use of three alternative building technologies: cement-bamboo frames, soil-cement blocks, and coconut board-based housing. Life cycle assessment models are implemented and evaluated with software SimaPro, using the single-impact indicators global warming potential (GWP) and cumulative energy demand (CED) and the multi-impact indicator Impact2002+. According to EN 15978, the life cycle phase product and construction process (A), use stage (B), end-of-life (C) and supplementary information beyond the building life cycle (D) have been assessed. Theoretically calculated inflows from standard construction procedures used in phase A have been verified with 3 years of empirical data from implemented construction projects. For phases B, C and D, attention was given to service life, use-phase, allocation of waste products, biogenic carbon and land-use assumptions. Scenarios reflect the actual situation in the emerging economy. Processes, such as heat recovery from thermal utilization, which are not existing nor near to implementation, were excluded. For an assessment of the phases A-B-C-D with GWP, a 35\% reduction of environmental impact for soil-cement blocks, 74\% for cement-bamboo frame, and 83\% for coconut board-based houses is obtained relative to a concrete reference house. In absolute terms, this relates to a reduction of 4.4, 9.3, and 10.3 t CO2 equivalents over a service life of 25 years. CED showed higher impacts for the biogenic construction methods coconut board and cement-bamboo frames of +8.0 and +4.7\%, while the soil-cement technology was evaluated -7.1\% compared to GWP. Sixteen of 17 midpoint categories of Impact2002+ confirmed an overall reduction potential of the alternative building methods, with the midpoint category land occupation being the exception rating the conventional practice over the alternatives. It is concluded that the alternative construction technologies have substantial potential to reduce the environmental burden caused by the social housing sector. The service life of the alternative technologies plays a vital role for it. LCA for emerging economies needs to incorporate realistic scenarios applicable at their current state or belonging to the most probable alternatives to ensure valuable results. Recommendations for further research are provided. | Article | 10.1007/s11367-017-1362-3 | SALZER et al., 2017 - s11367-017-1362-3.pdf |  | Salzer, C (Corresponding Author), Chalmers Univ Technol, Gothenburg, Sweden. Salzer, Corinna; Wallbaum, Holger; Ostermeyer, York; Kono, Jun, Chalmers Univ Technol, Gothenburg, Sweden. |  | Bamboo; Coconut; Climate change mitigation; Life cycle assessment; Philippines; Social housing; Soil cement; Sustainable building |  | 0948-3349 | English |  | Rejeitado | R:Aceito | R:Aceito |  | R:Aceito | R:Aceito | R:Aceito | R:Rejeitado |  |  |  | C6 Rejeitado — bambu — material com produção geograficamente restrita (regiões tropicais/subtropicais) [E1 metadados 2026-08-24 lote 06: moldavel=Aceito, construcao=Aceito (confianca alta). ] [Reaberto 2026-08-31, a pedido da Kie: status Rejeitado->Inconclusivo. A rejeicao da cascata antiga (C1-C8) foi decidida so por R: (resumo), nunca confirmada por leitura de PDF - nao conta como decisao final debaixo do sistema novo. A linha ja passou Etapa 1 (moldavel/construcao=Aceito) e aguarda avaliacao na Etapa 2.] [PDF integrado 2026-09-01: entregue no chat pela Kie, conferido titulo/autor/DOI na p.1 - CONFERE.] [E2 por PDF 2026-09-01: resist=Rejeitado (LCA comparando 4 tecnologias de habitacao social nas Filipinas - alvenaria de referencia, estrutura de bambu-cimento, blocos solo-cimento, placas de coco - busca exaustiva confirma zero ocorrencias de MPa/N-mm2 em todo o artigo, apesar de bloco solo-cimento estar entre as tecnologias), co2=nao avaliado (cascata fechada pela resistencia, apesar de o artigo ser inteiramente sobre GWP com reducoes de 4.4-10.3 t CO2 eq por habitacao ao longo do ciclo de vida).] |  | Aceito | Aceito | Aceito | Aceito |  | Rejeitado |  |  |  | 2 | E2_resistencia
An updated multi-criteria decision-making method for the sustainable renovation of buildings including environmental, economic and social life-cycle metrics | Caruso, Martina and Buttazzoni, Margherita and Passoni, Chiara and Labò, Simone and Marini, Alessandra and Pinho, Rui | Journal of Building Engineering | 2024 | Scopus |  | 98 | The ambitious targets of carbon emission reduction set worldwide for the coming years entail the commitment of structural engineers towards the sustainable renovation of existing buildings. The life cycle thinking (LCT) approach offers a holistic perspective for the design of sustainable retrofitting strategies. It envisages the reduction of the environmental impact at all building life cycle phases, while also addressing economic and social issues. Multi-criteria decision-making (MCDM) approaches support the choice of optimal retrofitting solutions, thus being relevant tools for boosting the actual adoption of LCT in current practices. In this study, a previously proposed MCDM approach is enriched with additional LCT-inspired decision parameters (module D beyond-life impacts, environmental payback period, invasiveness), and is then scrutinised and discussed through its application to a case-study building. Four integrated retrofitting scenarios are investigated using state-of-art seismic loss and energy performance assessment methods, including four different types of exoskeletons, made of timber, steel, and concrete. The end-to-end integrated assessment shows that the inclusion of additional LCT-inspired decision criteria effectively favours LCT-based retrofitting interventions over more traditional ones. © 2024 The Authors | Article | 10.1016/j.jobe.2024.110967 | CARUSO, 2024 - j.jobe.2024.110967.pdf | https://www.scopus.com/inward/record.uri?eid=2-s2.0-85206235741&doi=10.1016%2fj.jobe.2024.110967&partnerID=40&md5=7111ab7fb98f0a9dd9d35ee470803c3f |  | Cost-benefit analysis; Energy performance assessment; Environmental impact assessment; Integrated building renovation; Life cycle analysis (LCA); Life cycle thinking (LCT); Multi-criteria decision-making; Optimal retrofitting strategies; Seismic risk assessment | Sustainable building; Building renovation; Cost-benefits analysis; Energy performance assessments; Impact assessments; Integrated building renovation; Integrated buildings; Life cycle analysis; Life cycle analyze; Life cycle thinking; Multi criteria decision-making; Multicriteria decision-making; Multicriterion decision makings; Optimal retrofitting; Optimal retrofitting strategy; Seismic risk assessment; Life cycle assessment |  |  | English | Cited by: 0; All Open Access, Hybrid Gold Open Access | Rejeitado | R:Aceito ¦ P:Aceito | R:Aceito | método multicritério para projeto sustentável (construção) | R:Aceito ¦ P:Aceito | R:Aceito ¦ P:Aceito | R:Aceito ¦ P:Aceito | R:Aceito ¦ P:Aceito |  | R:Aceito |  | [C3 Aceito 2026-06-12: material estrutural moldável; PDF conferido (autor/título)] ¦ [C4 Aceito 2026-06-14 (leitura 3+pg): relacionado a construcao civil] [C5 Aceito 2026-06-21: Keywords: The ambitious targets of carbon emission reduction s] [C6 Aceito 2026-06-21: material principal global/exportável; não envolve material geograficamente restrito] [E1 2026-08-24: E1_moldavel=Aceito, E1_construcao=Aceito — migrados das decisoes P: dos antigos C3/C4, tomadas por leitura de PDF] [E2 por PDF 2026-08-25 LOTE_41: resist=Rejeitado, co2=nao avaliado (26.08 kg CO2e/m2.ano (emissoes de carbono pos-retrofit, ) PAG res= co2=p.13, tabela AVISO: sem dados proprios ¦ Metodo de decisao multicriterio para renovacao sustentavel de edificios (risco sismico + energia + custo + LCA). Nenhuma resistencia de material declarada (zero MPa, zero padroes de classe). Rejeitado] |  | Aceito | Aceito | Aceito | Aceito |  | Rejeitado |  |  |  | 2 | E2_resistencia
Assessing the environmental impact of building houses in remote areas: 3D printing vs. traditional construction techniques | Arash, Motalebi and Hasan, Khondoker Mohammad Abu and Golam, Kabir | JOURNAL OF BUILDING ENGINEERING | 2025 | Web of Science |  | 102 | The building sector holds a pivotal position in influencing our artificial landscape, emphasizing the pressing need to embrace green and inventive approaches, equipment, and instruments to mitigate its ecological impacts. In this study, a comprehensive evaluation of environmental burdens associated with construction methods in the remote area of Attawapiskat, a First Nation community located in northern Ontario, Canada, is carried out. The study includes a detailed comparison of the sustainability between 3D printing technology and conventional construction approaches. Six distinct scenarios for comparing 3D printing technology and conventional construction in Attawapiskat were identified. Subsequently, a cradle-to-gate life cycle analysis (LCA) was conducted for each scenario, facilitated by SimaPro software. The environmental impact across various categories was then compared. Ultimately, sensitivity analyses were employed to interpret the results, assessing the influence of variations on our findings. Our study highlights a substantial environmental improvement when using Geo-polymer concrete in 3D printing in construction compared to conventional methods. To boost 3D printing's eco-friendliness further, we advocate local material sourcing to cut transportation emissions and reduce the carbon footprint, ultimately advancing sustainability in construction. | Article | 10.1016/j.jobe.2025.111968 | ARASH et al., 2025.pdf |  | Golam, K (Corresponding Author), Univ Regina, Fac Engn \& Appl Sci, Ind Syst Engn, 3737 Wascana Pkwy, Regina, SK S4S 0A2, Canada. Arash, Motalebi; Hasan, Khondoker Mohammad Abu; Golam, Kabir, Univ Regina, Fac Engn \& Appl Sci, Ind Syst Engn, 3737 Wascana Pkwy, Regina, SK S4S 0A2, Canada. |  | Life cycle assessment; Additive manufacturing; Sustainability; Green concrete; Environmental footprint; Geo-polymer concrete |  |  | English |  | Rejeitado | R:Aceito ¦ P:Aceito | R:Aceito | construção de casas (impacto ambiental, região remota) | R:Aceito ¦ P:Aceito | R:Aceito ¦ P:Aceito | R:Aceito ¦ P:Aceito | R:Aceito ¦ P:Aceito |  | R:Aceito |  | [C3 Aceito 2026-06-12: material estrutural moldável; PDF conferido (autor/título)] ¦ [C4 Aceito 2026-06-14 (leitura 3+pg): relacionado a construcao civil] [C5 Aceito 2026-06-21: Life cycle assessment the pressing need to embrace green and inventive approaches, equipment, and] [C6 Aceito 2026-06-21: LCA 3D-print vs tradicional (comunidade remota) — green concrete (global) é metade da comparação; cob/earthen é comparador] [E1 2026-08-24: E1_moldavel=Aceito, E1_construcao=Aceito — migrados das decisoes P: dos antigos C3/C4, tomadas por leitura de PDF] [E2 por PDF 2026-08-25 LOTE_41: resist=Aceito (30 MPa), co2=Rejeitado (47.57 t CO2 (por casa, FU declarada = casa unifamiliar d) PAG res=p.8, tabela co2=p.11, texto AVISO: co2 apenas por edificio, sem forma normalizada ¦ LCA comparando impressao 3D vs construcao tradicional de casas em area remota do Canada (Attawapiskat). Resistencia: 'Concrete Benchmark C 25 MPa' e 'Concrete Benchmark C 30 MPa' aparecem no inventari] |  | Aceito | Aceito | Aceito | Aceito |  | Aceito | Rejeitado |  |  | 2 | E2_co2
Development of sustainable strain-hardening cementitious composites containing diatomite for 3D printing | Teng, Fei and Xu, Fengming and Yang, Minxin and Yu, Jie and Zhang, Dong and Weng, Yiwei | Journal of Building Engineering | 2025 | Scopus |  | 103 | 3D concrete printing (3DCP) faces challenges in the automated integration of reinforcement. The use of strain-hardening cementitious composites (SHCCs) with high ductility offers a promising solution to this issue. However, the high cement content in printable SHCC increases the carbon footprint, contributing to heavy environmental burden. This study investigates using diatomite (DE), a natural sedimentary rock, to develop sustainable SHCC for 3DCP. Diatomite partially replaces ordinary Portland cement, and the effects of various DE replacement ratios (10 %, 20 %, 30 %) on fresh properties, mechanical properties, hydration, and microstructure are experimentally examined. Sustainability analysis is conducted using life cycle assessment (LCA). Results show that a 30 % DE replacement ratio increases the dynamic yield stress, static yield stress, and plastic viscosity by 31.7 %, 79.7 %, and 239.5 %, respectively. A 10 % DE replacement achieves the highest mechanical properties, with tensile, compressive, and flexural strengths increased by 54.6 %, 14.0 %, and 27.4 %, respectively, compared to the reference group. A 10 % DE replacement ratio enhances the hydration process with increased calcium silicate hydrate gels formation and refines the microstructure. DE replacement ratio above 20 % negatively impacts hydration due to insufficient portlandite, while the porous structure of unhydrated DE increases the total porosity by 18.4 %. LCA results show a 25.8 % reduction in global warming potential can be achieved. The findings reveal that the developed DE-SHCC has the potential to facilitate sustainability and enhance the mechanical properties in construction 3D printing. © 2025 | Article | 10.1016/j.jobe.2025.112170 | TENG et al., 2025 - j.jobe.2025.112170.pdf | https://www.scopus.com/inward/record.uri?eid=2-s2.0-85218104630&doi=10.1016%2fj.jobe.2025.112170&partnerID=40&md5=d7f8325aeddab3d7762185338bf8b838 |  | 3D concrete printing; Diatomite; Mechanical properties; Strain-hardening cementitious composites; Sustainability | Bending strength; Carbon footprint; Compressive strength; Concretes; Silicates; Strain hardening; Tensile strength; 3-D printing; 3d concrete printing; 3D-printing; Cement content; Concrete printings; Diatomite; Mechanical; Property; Replacement ratio; Strain-hardening cementitious composites; Portland cement |  |  | English | Cited by: 0; All Open Access, Hybrid Gold Open Access | Inconclusivo | R:Aceito ¦ P:Aceito | R:Aceito | compósito cimentício de endurecimento por deformação (SHCC) sustentável | R:Aceito ¦ P:Aceito | R:Aceito ¦ P:Aceito | R:Aceito ¦ P:Aceito | R:Aceito ¦ P:Aceito |  | R:Aceito |  | [C3 Aceito 2026-06-12: material estrutural moldável; PDF conferido (autor/título)] ¦ [C4 Aceito 2026-06-14 (leitura 3+pg): relacionado a construcao civil] [C5 Aceito 2026-06-21: mentally examined. Sustainability analysis is conducted using life cycle assessment (LCA). Results; ] [C6 Aceito 2026-06-21: material principal global/exportável; não envolve material geograficamente restrito] [E1 2026-08-24: E1_moldavel=Aceito, E1_construcao=Aceito — migrados das decisoes P: dos antigos C3/C4, tomadas por leitura de PDF] [E2 por PDF 2026-08-25 LOTE_41: resist=Aceito (46.3 MPa), co2=Aceito (639 kg CO2-eq/m3 (mistura de referencia DE-0, tabela s) PAG res=p.11, texto co2=p.17, Fig.22a (tabela impressa sob o grafico) ¦ Dados proprios: compositos cimenticios de endurecimento por deformacao (SHCC) com diatomita para impressao 3D. Resistencia a compressao aos 28d: DE-30 (a mais fraca) tem 34.2 MPa (vertical) e 46.3 MPa] |  | Aceito | Aceito | Aceito | Aceito |  | Aceito | Aceito
Greener horizons: Revolutionizing construction materials with waste-based innovations - An experimental study | Perera, M. A. G. P. and Ranjith, P. G. | JOURNAL OF BUILDING ENGINEERING | 2025 | Web of Science |  | 103 | Greenhouse gas (GHG) emissions are the primary cause of the growing worry over global warming. The manufacturing of cement is a significant source of carbon dioxide emissions into the environment, which is driving up demand for sustainable building practices. Historically, there has been a lack of fully waste-based green cement, with most cementitious materials incorporating only a partial proportion of waste materials. However, recent advancements have led to the development of a supplementary cementitious material (SCM) that is entirely derived from waste byproducts. While numerous geopolymers and alkaline-activated cements (AAC) have been explored in previous research, these typically rely on commercial activators to activate the binder. In contrast, the innovative binder under investigation in this study is activated exclusively using alkaline compounds derived from waste categories, presenting a unique and sustainable approach to cement production. This advancement marks a significant step towards the creation of an entirely waste-based, eco-friendly cement solution. After 56 days, the waste-based green cement binder had a compressive strength of 22 MPa. This WGC is ideal for general construction applications. Subsequently, the developed Waste-Based Green Cement (WGC) was tested by incorporating varying proportions of Ordinary Portland Cement (OPC) to evaluate the optimal replacement level of OPC with WGC. This investigation aimed to determine the most effective substitution ratio, ensuring that the resulting composite material maintained the required performance characteristics while maximizing the use of waste-derived components. There is a possibility of a 50 \% cut-off of ordinary Portland cement (OPC) with WGC, resulting 42 MPa after 28 days of ambient curing condition (maintained temperature 21 +/- 2 degrees C and maintained relative humidity 50 +/- 10 \%). Mineralogical and microstructural variations influence on the mechanical performance of this WGC-OPC composites and here in this paper, it highlights. Furthermore, for the waste-based green cement mix, the optimized initial molar ratios of SiO2/Al2O3, Na2O/Al2O3, and H2O/Na2O were obtained as 3, 1, and 9, respectively. WGC has a unique ability to be reused after demolition because recast samples demonstrated a significant compressive strength of 6 MPa after 28 days of ambient curing. To address the long-term demands of ultra-high strength applications, this research aims to investigate the development of a novel sustainable Waste-Based Green Cement (WGC) while simultaneously enhancing its properties. | Article | 10.1016/j.jobe.2025.112211 | PERERA et al., 2025.pdf |  | Ranjith, PG (Corresponding Author), Monash Univ, Dept Civil Engn, Deep Earth Energy Lab, Bldg 60, Melbourne, Vic 3800, Australia. Perera, M. A. G. P.; Ranjith, P. G., Monash Univ, Dept Civil Engn, Deep Earth Energy Lab, Bldg 60, Melbourne, Vic 3800, Australia. |  | Sustainability; Waste-based green cement; CO2 emission; Circular economy; Industrial by-products; Rice husk ash; Mine tailings; Compressive strength |  |  | English |  | Inconclusivo | R:Aceito ¦ P:Aceito | R:Aceito | materiais de construção mais verdes | R:Aceito ¦ P:Aceito | R:Aceito ¦ P:Aceito | R:Aceito ¦ P:Aceito | R:Aceito ¦ P:Aceito |  | R:Aceito |  | [C3 Aceito 2026-06-12: material estrutural moldável; PDF conferido (autor/título)] ¦ [C4 Aceito 2026-06-14 (leitura 3+pg): relacionado a construcao civil] [C5 Aceito 2026-06-21: Keywords: Greenhouse gas (GHG) emissions are the primary cause of the growing worry ] [C6 Aceito 2026-06-21: material principal global/exportável; não envolve material geograficamente restrito] [E1 2026-08-24: E1_moldavel=Aceito, E1_construcao=Aceito — migrados das decisoes P: dos antigos C3/C4, tomadas por leitura de PDF] [E2 por PDF 2026-08-25 LOTE_41: resist=Aceito (52 MPa), co2=Aceito (28.7 (WGC) vs 555 (OPC) kg CO2/tonelada (massa de lama/slurry produzida)) PAG res=p.10, tabela co2=p.13, texto ¦ Dados proprios: cimento verde 100% a base de residuos (WGC) ativado alcalinamente, com 4 formulacoes (25/50/75/100% WGC) testadas aos 7/28/56 dias (Tab.4, p.10). Resistencia maxima impressa = 52 MPa (] | aglomerante_alternativo | Aceito | Aceito | Aceito | Aceito |  | Aceito | Aceito
Transforming almond shell waste into high-value activators for low-carbon concrete: life cycle assessment and technoeconomic analysis | Jin Fan and Boon-Ling Yeo and Ananya Markandeya and Andrés Martínez and John Harvey and Sabbie A. Miller and Somayeh Nassiri | Journal of Building Engineering | 2025 | Science Direct | 112547 | 105 | Low-carbon concrete, including through the use of alkali-activated binders (AABs), is being developed globally to meet construction industry decarbonization goals by reducing reliance on Portland cement (PC). However, the cost and environmental impacts of the alkaline resources conventionally used in AABs are among the factors that have hindered their application. Here, life-cycle assessment (scope A1-A3) and technoeconomic methodologies were used to quantify the GHG and air pollutant emissions as well as the costs of a biogenic alkali resource from almond shell ash for AAB mortars. The results demonstrate that AAB mortars with 50 % and 100 % almond ash replacement of synthetic chemical-alkali resources levels result in an improved combination of GHG emissions and compressive strength than PC mortar. Findings show that almond ash AABs can result in 8 %–56 % lower GHG emissions, and the emissions of nitrogen oxide (NOX), sulfur oxide (SOX), and particular matter less than 10 μm (PM10) are up to 49 %, 62 %, and 53 %, lower than the synthetic chemical-based AAB mortars, respectively. The results demonstrate that AAB mortars with 50 % and 100 % almond ash replacement of synthetic chemical-alkali resources levels result in an improved combination of GHG emissions and compressive strength than PC mortar. When findings are scaled based on resource availability in California, the analysis indicates that 0.08 to 0.47 million metric tons of GHG emissions could be avoided for concrete production in the state if almond shell ash binders are used instead of chemical-based alkali-activated. These findings suggest that using almond shell ash in almond-growing regions could support environmental impact mitigation strategies while maintaining desirable concrete strength performance. |  | https://doi.org/10.1016/j.jobe.2025.112547 | FAN et al., 2025 - j.jobe.2025.112547.pdf | https://www.sciencedirect.com/science/article/pii/S2352710225007843 |  |  | Almond shell ash, Greenhouse gas emissions, Alkali-activated binders, Air pollutants, Resource supply |  | 2352-7102 |  |  | Elegível | R:Aceito ¦ P:Aceito | R:Aceito | ativadores de casca de amêndoa para concreto de baixo carbono (ACV + tecnoeconômico) | R:Aceito ¦ P:Aceito | R:Aceito ¦ P:Aceito | R:Aceito ¦ P:Aceito | R:Aceito ¦ P:Aceito |  | R:Aceito |  | [C3 Aceito 2026-06-12: material estrutural moldável; PDF conferido (autor/título)] ¦ [C4 Aceito 2026-06-14 (leitura 3+pg): relacionado a construcao civil] [C5 Aceito 2026-06-21: low-carbon concrete: life cycle assessment and; Keywords: Low-carbon concrete, inclu] [C6 Aceito 2026-06-21: material principal global/exportável; não envolve material geograficamente restrito] [E1 2026-08-24: E1_moldavel=Aceito, E1_construcao=Aceito — migrados das decisoes P: dos antigos C3/C4, tomadas por leitura de PDF] [E2 por PDF 2026-08-25 LOTE_41: resist=Aceito (41.5 MPa), co2=Aceito (415 kg CO2-eq/m3 (mistura PC-CRL de referencia)) PAG res=p.4, tabela co2=p.5, texto ¦ Dados proprios: argamassas ativadas alcalinamente (AAB) com cinza de casca de amendoa como fonte alcalina, LCA (escopo A1-A3) e resistencia aos 28d para 12 misturas (Tab.1, p.4). Resistencias: 41.5 (P] | aglomerante_alternativo | Aceito | Aceito | Aceito | Aceito |  | Aceito | Aceito
Bio-based and nature inspired solutions: A step toward carbon-neutral economy | Kazemi, Mohammadjavad and Wang, Hainian and Fini, Elham | JOURNAL OF ROAD ENGINEERING | 2022 | Web of Science | 221-242 | 2 | Bio-based and nature-inspired solutions have been investigated recently to develop sustainable, resilient, and durable construction including but not limited to roadway infrastructures. This paper reviews state-of-the-art studies on self-healing, self-cleaning and self-rejuvenating asphalt, and concrete construction. This review draws three conclusions. (1) Self-healing construction materials have the potential to significantly extend the service life of construction elements. Urban and industrial wastes such as food waste, biomass, metals have been used to create self-healing construction materials that are more environmentally friendly. (2) Self-cleaning construction materials not only remove pollution by repelling water on their superhydrophobic surface, but also cut building and infrastructure maintenance costs, while improving cities'air quality by degrading pollutants such as NOT. Pavement engineers have exploited self-cleaning characteristic to facilitate the de-icing of pavements and lengthening the service life of pavements. (3) Self-rejuvenating materials including bio-oils can revitalize materials and delay aging; bio-oils can also be used to make bio-binders, thereby reducing the need for petroleumbased binders. The optimum concentration of bio-oil for asphalt modification depends on the chemical structure of oils. Still, regardless of dosage, self-rejuvenating binders improve asphalt workability and performance at low temperatures and increase the resistance of the asphalt mix to fatigue and cracking. This review also identified critical research gaps, including (1) the lack of a reliable, unified, and standard method to accurately measure construction materials' self-healing, self-cleaning and self-rejuvenating properties; (2) the lack of longterm field performance data to conduct comprehensive life cycle assessment and life cycle analysis; (3) the lack of accurate technoeconomic analysis to facilitate market entry of abovementioned solutions. Addressing these gaps and determining contribution of nature-inspired and bio-based technologies to a carbon neutral economy along with issuing carbon certificates can facilitate the widespread application of these technologies while promoting resource conservation and sustainability. | Review | 10.1016/j.jreng.2022.08.001 | KAZEMI et al., 2022 - j.jreng.2022.08.001.pdf |  | Fini, E (Corresponding Author), Arizona State Univ, Sch Sustainable Engn \& Built Environm, Tempe, AZ 85287 USA. Wang, HN (Corresponding Author), Changan Univ, Sch Highway, Xian 710064, Peoples R China. Kazemi, Mohammadjavad; Fini, Elham, Arizona State Univ, Sch Sustainable Engn \& Built Environm, Tempe, AZ 85287 USA. Wang, Hainian, Changan Univ, Sch Highway, Xian 710064, Peoples R China. |  | Bio-oil; Self-cleaning; Self-healing; Self-rejuvenating; Asphalt; Concrete |  | 2097-0498 | English |  | Rejeitado | R:Aceito ¦ P:Aceito | R:Aceito | soluções bio-based/inspiradas na natureza para rodovias (revisão — economia neutra em carbono) | R:Aceito ¦ P:Aceito | R:Aceito ¦ P:Aceito | R:Aceito ¦ P:Aceito | R:Aceito ¦ P:Aceito |  | R:Aceito |  | [C3 Aceito 2026-06-12: material estrutural moldável; PDF conferido (autor/título)] ¦ [C4 Aceito 2026-06-14 (leitura 3+pg): relacionado a construcao civil] [C5 Aceito 2026-06-21: These technologies can see faster market tractions with accurate life cycle assessment and techno-ec] [C6 Aceito 2026-06-21: review self-healing/self-cleaning cobre concreto entre os materiais (global); escopo asfalto/road resolvido em C2/C4] [E1 2026-08-24: E1_moldavel=Aceito, E1_construcao=Aceito — migrados das decisoes P: dos antigos C3/C4, tomadas por leitura de PDF] [E2 por PDF 2026-08-25 LOTE_41: resist=Aceito (61 MPa), co2=Rejeitado PAG res=p.15, texto (Tab.6, sintese de estudos sobre TiO2) co2= AVISO: sem dados proprios FONTE EXTERNA: tabela de sintese de estudos sobre concreto autolimpante com TiO2-metacaulim (revisao); fonte primaria individual nao identificada no trecho extraido ¦ Revisao sobre solucoes bio-inspiradas (self-healing/self-cleaning/self-rejuvenating) para pavimentos e concreto, rumo a economia de carbono neutro. Resistencia: Tab.6 (p.15) compila resultados de conc] | carbonatacao_captura | Aceito | Aceito | Aceito | Aceito |  | Aceito | Rejeitado |  |  | 2 | E2_co2
Efficiency of MgO activated GGBFS and OPC in the stabilization of highly sulfidic mine tailings | Sarkkinen, Minna and Kujala, Kauko and Gehör, Seppo | Journal of Sustainable Mining | 2019 | Scopus | 115 – 126 | 18 | MgO activated ground granulated blast furnace slag (GGBFS) is a form of alkali-activated composite, which is successfully used as a binder in the stabilization of highly sulfidic mine tailings. The aim of this study was to compare alkali activated composite (AAC) and ordinary Portland cement (PC) as stabilization agents, as well as their efficiency to stabilize sulfidic tailings and the results of three different diffusion and leaching methods. The Life Cycle Assessment (LCA) method was used to compare the environmental impacts of the binders. The lab-scale program covered hydraulic conductivity, compression strength, and freeze-thaw resistance tests of the stabilized tailings. The results indicate that the hydraulic conductivity (6.08 · 10−9 m/s) and compressive strength (11.5 MPa at 28 days) of AAC were better in comparison, if the corresponding amount of PC (2.04 · 10−8 m/s and 10.3 MPa at 28 days) was used. LCA shows clear ecological benefits when using AAC instead of PC in terms of lower global warming potential. Diffusion and leaching tests indicated better immobilization efficiency of AAC than PC concerning As, Cr, Cu, Ni, Se, Zn, and especially Mo. In comparison with plain tailings, AAC stabilization reduced leaching of As, Cr, Cu, Mo, Ni, Pb, Se, Zn, Cl, and SO4 better than PC. © 2019 Central Mining Institute | Article | 10.1016/j.jsm.2019.04.001 | SARKKINEN et al., 2019.pdf | https://www.scopus.com/inward/record.uri?eid=2-s2.0-85067625613&doi=10.1016%2fj.jsm.2019.04.001&partnerID=40&md5=7dd08a9ee7a2d59b860a5d41218b858d |  | Alkali-activation; AMD; Diffusion; Stabilization; Tailings |  |  |  | English | Cited by: 32; All Open Access, Gold Open Access, Green Open Access | Rejeitado | R:Aceito ¦ P:Aceito | R:Aceito | GGBFS ativado com MgO e OPC (eficiência — contexto mineração) | R:Aceito ¦ P:Aceito | R:Aceito ¦ P:Aceito | R:Aceito ¦ P:Aceito | R:Aceito ¦ P:Aceito |  | R:Aceito |  | [C3 Aceito 2026-06-12: material estrutural moldável; PDF conferido (autor/título)] ¦ [C4 Aceito 2026-06-14 (leitura 3+pg): relacionado a construcao civil] [C5 Aceito 2026-06-21: Diffusion Life Cycle Assessment (LCA) method was used to compare the environmental impacts ] [C6 Aceito 2026-06-21: material principal global/exportável; não envolve material geograficamente restrito] ¦ M:Rejeitado 2026-06-22: MgO+GGBFS — estabilização geotécnica de rejeitos de mina sulfídica com aplicação estabilização geotécnica de rejeitos de mina — fora do escopo da meta-análise de fck estrutural. ¦ [UCS 2026-08-13: M:Rejeitado anulado por decisao da Kie. Material geotecnico / solo-terra medido por UCS entra na RSL: UCS e resistencia a compressao simples em MPa, mesma grandeza fisica e mesma condicao de ensaio (sigma3=0, h/d=2) do fc do concreto. A heterogeneidade do grupo passa a ser tratada por moderadores na metanalise, nao por exclusao na triagem. Ver MODERADORES_UCS_METANALISE.md] [E1 2026-08-24: E1_moldavel=Aceito, E1_construcao=Aceito — migrados das decisoes P: dos antigos C3/C4, tomadas por leitura de PDF] [E2 por PDF 2026-08-25 LOTE_42: resist=Rejeitado (13.5 MPa), co2=nao avaliado PAG res=p.4, Tabela (resultados) co2= ¦ Estabilizacao de rejeito de mina sulfidico com MgO-GGBFS (AAC) vs cimento Portland (PC). Tabela p.4 lista resistencia a compressao aos 28 dias: PC=8.9 MPa, AAC=10.2 MPa (outro par: PC=11.42, AAC=13.5)] |  | Aceito | Aceito | Aceito | Aceito |  | Rejeitado |  |  |  | 2 | E2_resistencia
Road life-cycle carbon dioxide emissions and emission reduction technologies: A review | Liu, Nieyangzi and Wang, Yuanqing and Bai, Qiang and Liu, Yuanyuan and Wang, Peirong (Slade) and Xue, Shuqi and Yu, Qian and Li, Qianrong | JOURNAL OF TRAFFIC AND TRANSPORTATION ENGINEERING-ENGLISH EDITION | 2022 | Web of Science | 532-555 | 9 | Carbon dioxide (CO2) emissions from the road sector have attracted increasing attention in current years. This paper attempted to provide a systematic review of the existing research efforts on road life-cycle CO2 emissions by analyzing the system's boundary division, identifying the CO2 emission contributions of each life-cycle phase, listing major emission contributors, exploring related emission reduction technologies, and giving directions for future development. The research showed that the road life cycle is usually divided into five phases: material production, construction, use, maintenance and end-of-life (EOL) phases. The use phase and the initial construction stage (including material production and construction phases) contributed the most CO2 emissions during the road life cycle. In detail, the production of cement, asphalt and steel were the three main emission con-tributors in the material production phase. The pavement roughness, albedo, and concrete carbonation were the main factors affecting emissions in the use phase. In addition, emission reduction technologies such as using recycled materials and recycling tech-niques, lowering mixing temperature, and equipment energy substitution were commonly used to reduce emissions from material production and construction phases. The appli-cation of emerging technologies such as carbon capture and storage, carbon sink, and the use of hydrogen, solar and photovoltaic in the road sector may have emission reduction potentials and should be highlighted more in future studies.(c) 2022 Periodical Offices of Chang'an University. Publishing services by Elsevier B.V. on behalf of KeAi Communications Co. Ltd. This is an open access article under the CC BY-NC -ND license (http://creativecommons.org/licenses/by-nc-nd/4.0/). | Review | 10.1016/j.jtte.2022.06.001 | LIU et al., 2022b.pdf |  | Bai, Q (Corresponding Author), Changan Univ, Coll Transportat Engn, Key Lab Transport Ind Management, Control \& Cycle Repair Technol Traff Network Facil, Xian 710064, Peoples R China. Liu, Nieyangzi; Wang, Yuanqing; Bai, Qiang; Xue, Shuqi; Yu, Qian, Changan Univ, Coll Transportat Engn, Key Lab Transport Ind Management, Control \& Cycle Repair Technol Traff Network Facil, Xian 710064, Peoples R China. Liu, Yuanyuan; Li, Qianrong, Guangdong Univ Technol, Sch Civil \& Transportat Engn, Guangzhou 5 |  | Roads; Life -cycle assessment; Carbon dioxide emissions; Emission reduction technologies |  | 2095-7564 | English |  | Rejeitado | R:Aceito | R:Aceito | emissões de CO2 do ciclo de vida rodoviário -- cimento, asfalto e aço como principais contribuintes | R:Aceito | R:Aceito | R:Aceito | R:Aceito |  | R:Aceito |  | [C2 Rejeitado] Revisão de emissões de CO2 do ciclo de vida de rodovias e tecnologias de redução — ACV de rodovia/pavimento, não avalia um material estrutural específico ¦ [Validação PDF 2026-06-06: pdfplumber p.1; extração OK; sobrenome conferido no texto] ¦ [Reavaliado por título/resumo: C2 era R:Aceito] [Status 2026-06-21: →Rejeitado (veredito Rejeitado em C2)] ¦ [2026-08-03 reset auditoria - retriagem do zero por resumo] Cascata C1-C8 zerada (estava com R:Rejeitado no meio de uma cascata já iniciada por PDF, sem P:Rejeitado explícito). Valores anteriores: {'C1': 'R:Aceito ¦ P:Aceito', 'C2': 'R:Rejeitado', 'material_C2': None, 'C3': 'R:Aceito', 'C4': 'R:Aceito', 'C5': 'R:Aceito', 'C6': 'R:Aceito', 'C8': None}. C1 reavaliado: Aceito (ano>=2006). ¦ [2026-08-03 C2 retriado por resumo: Aceito] emissões de CO2 do ciclo de vida rodoviário -- cimento, asfalto e aço como principais contribuintes ¦ [2026-08-03] status_triagem 'Rejeitado' -> 'Inconclusivo' (C2 Aceito, segue ativa na cascata para C3). ¦ [2026-08-03 C3 retriado por resumo: Aceito] ¦ [2026-08-03 C4 retriado por resumo: Aceito] Claramente relacionado a construção civil. ¦ [2026-08-03 C5 retriado por resumo: Aceito] Menciona ACV/CO2/GEE com resultado. ¦ [2026-08-03 C6 retriado por resumo: Aceito] Material principal global/exportável. ¦ [2026-08-03 C8 Aceito] document_type não é Editorial/Erratum/Retracted/Letter/etc. [E1 metadados 2026-08-24 lote 06: moldavel=Aceito, construcao=Aceito (confianca alta). ] [E2 por PDF 2026-08-25 LOTE_42: resist=Rejeitado, co2=nao avaliado ¦ Revisao sobre emissoes de CO2 no ciclo de vida de pavimentos rodoviarios e tecnologias de reducao. Zero ocorrencias de MPa/Mpa/mPa, megapascal, N/mm2, psi, ksi, kgf/cm, fck, classe C, grade em 24 pagi] |  | Aceito | Aceito | Aceito | Aceito |  | Rejeitado |  |  |  | 2 | E2_resistencia
Unveiling the building embodied carbon dynamics in Yangtze River Delta: Spatial and life cycle perspectives | Liang, Hanwei and Zhang, Baizhe and Bian, Xin and Shen, Jieling and Wang, Yuxuan and Dong, Liang | JOURNAL OF URBAN MANAGEMENT | 2025 | Web of Science | 160-180 | 14 | Understanding and reducing the greenhouse gas emissions from building sector is significant to realize the net zero society. This research presents a bottom-up approach leveraging nighttime light (NTL) data to quantitatively assess and spatially represent urban building Material Stock (MS) and Embodied Carbon Emissions (ECE) throughout the ``cradle-to-gate{''} lifecycle, at the micro-unit level, within the rapidly urbanizing Yangtze River Delta (YRD) region. Our primary focus is on investigating the dynamics and evaluating the impacts of building material stocks and the associated embodied carbon under urban expansion. Key findings include: (1) From 2000 to 2020, the YRD experienced a significant increase in building MS, with development expanding more rapidly along the southeast-northwest axis than the southwest-northeast axis. (2) Building ECE grew markedly in the YRD, especially in coastal areas, shifting from a concentrated singlecenter pattern to a multi-center one. The growth trends of building ECE among these cities varied widely, ranging from 0.64 to 85.71 Tg per year (Tg/a). (3) Construction materials such as sand, gravel, cement, and brick dominated the MS in both residential and non-residential buildings. Cement, steel, brick, and aluminum were the main contributors to building ECE. Notably, despite their lower volumes, copper and aluminum had substantial environmental impacts due to their high ECE contributions. (4) By categorizing cities into four types based on ECE per capita and growth trends, we identified varied urban development and environmental impacts across the YRD. | Article | 10.1016/j.jum.2024.10.004 | LIANG et al., 2025 - j.jum.2024.10.004.pdf |  | Dong, L (Corresponding Author), City Univ Hong Kong, Dept Publ \& Int Affairs PIA, Hong Kong, Peoples R China. Liang, Hanwei; Zhang, Baizhe; Bian, Xin; Shen, Jieling; Wang, Yuxuan, Nanjing Univ Informat Sci \& Technol NUIST, Collaborat Innovat Ctr Forecast \& Evaluat Meteorol, Res Ctr Urban Sustainable Dev, Sch Geog Sci, Nanjing 210044, Peoples R China. Bian, Xin, Chalmers Univ Technol, Dept Architecture \& Civil Engn, SE-41296 Gothenburg, Sweden. Dong, Liang, City Univ Hong Kong, Dept Publ \& I |  | Building material stock; Embodied carbon emission; Nighttime lights; Life cycle assessment; Construction materials; Yangtze river Delta |  | 2226-5856 | English |  | Rejeitado | R:Aceito ¦ P:Aceito | R:Aceito | carbono incorporado de edifícios (região do Yangtze) | R:Aceito ¦ P:Aceito | R:Aceito ¦ P:Aceito | R:Aceito ¦ P:Aceito | R:Aceito ¦ P:Aceito |  | R:Aceito |  | [C3 Aceito 2026-06-12: material estrutural moldável; PDF conferido (autor/título)] ¦ [C4 Aceito 2026-06-14 (leitura 3+pg): relacionado a construcao civil] [C5 Aceito 2026-06-21: Unveiling the building embodied carbon dynamics in Yangtze; Building material stock Understanding ] [C6 Aceito 2026-06-21: material principal global/exportável; não envolve material geograficamente restrito] [E1 2026-08-24: E1_moldavel=Aceito, E1_construcao=Aceito — migrados das decisoes P: dos antigos C3/C4, tomadas por leitura de PDF] [E2 por PDF 2026-08-25 LOTE_42: resist=Rejeitado, co2=nao avaliado ¦ Estudo sobre dinamica espaco-temporal de carbono incorporado em edificios na regiao do Delta do Rio Yangtze (nivel urbano/regional, dados estatisticos setoriais). Zero ocorrencias de MPa. Unica ocorre] |  | Aceito | Aceito | Aceito | Aceito |  | Rejeitado |  |  |  | 2 | E2_resistencia
Fiber reinforced alkali-activated stone wool composites fabricated by hot-pressing technique | Hoang Nguyen and Kaas, Alexandra and Kinnunen, Paivo and Carvelli, Valter and Monticelli, Carol and Yliniemi, Juho and Illikainen, Mirja | MATERIALS \& DESIGN | 2020 | Web of Science |  | 186 | Cementitious composite that has short molding time and high mechanical performance is favorable in pre-cast concrete industry. In this context, this study reports the use of hot-pressing technique to fabricate PVA fiber reinforced composites using alkali-activated stone wool (a waste from building insulation). Eight different mixtures were developed by varying the pressing time and temperature in comparison to the conventional oven-cured alkali-activated material. The mechanical performance of all compositions was evaluated under bending and compressive loadings. Life cycle assessment was used to investigate the greenhouse gas emission and embodied energy of the developed composites. The results reveal that PVA fibers greatly enhanced the mechanical performance of all reinforced mixtures with deflection hardening behavior and improvement in compressive strength. The hot-pressing technique lowered CO2 emission and saved energy. Finally, a multi-criteria ranking method suggests hot-pressed PVA fiber reinforced cementitious composite, manufactured at 120 degrees C for 2 h, is the best composition attaining balance among energy spent, mechanical properties, and CO2 footprint. (c) 2019 The Authors. Published by Elsevier Ltd. | Article | 10.1016/j.matdes.2019.108315 | NGUYEN et al., 2020b - j.matdes.2019.108315.pdf |  | Nguyen, H (Corresponding Author), Univ Oulu, Fibre \& Particle Engn Res Unit, Pentti Kaiteran Katu 1, Oulu 90014, Finland. Hoang Nguyen; Kinnunen, Paivo; Yliniemi, Juho; Illikainen, Mirja, Univ Oulu, Fibre \& Particle Engn Res Unit, Pentti Kaiteran Katu 1, Oulu 90014, Finland. Kaas, Alexandra, Tech Univ Bergakad Freiberg, Inst Mech Proc Engn \& Mineral Proc, Agr Str 1, D-09599 Freiberg, Germany. Carvelli, Valter; Monticelli, Carol, Politecn Milan, Dept ABC, Piazza Leonardo Da Vinci 32, I-20133 M |  | Hot-pressing; Alkali-activated material; High performance cementitious composite; Mineral wool; Recycling |  | 0264-1275 | English |  | Elegível | R:Aceito ¦ P:Aceito | R:Aceito | compósitos álcali-ativados de lã de rocha reforçados com fibra | R:Aceito ¦ P:Aceito | R:Aceito ¦ P:Aceito | R:Aceito ¦ P:Aceito | R:Aceito ¦ P:Aceito |  | R:Aceito |  | [C3 Aceito 2026-06-12: material estrutural moldável; PDF conferido (autor/título)] ¦ [C4 Aceito 2026-06-14 (leitura 3+pg): relacionado a construcao civil] [C5 Aceito 2026-06-21: CO2 (by 18�20 %) than the conventional; and compressive loadings. Life cycle assessment was used to ] [C6 Aceito 2026-06-21: material principal global/exportável; não envolve material geograficamente restrito] [E1 2026-08-24: E1_moldavel=Aceito, E1_construcao=Aceito — migrados das decisoes P: dos antigos C3/C4, tomadas por leitura de PDF] [E2 por PDF 2026-08-25 LOTE_42: resist=Aceito (40 MPa), co2=Aceito (646.1 kg CO2-eq/m3) PAG res=p.9, texto co2=p.12, Fig.14a (rotulo extraido) AVISO: valor de CO2 registado (646.1) e do comparativo OPC-based ECC adotado da ref.[47]; os valores das proprias misturas hot-pressed/oven-cured do estudo vao de 284.4 a 353.8 kg CO2-eq/ ¦ Compositos de la mineral (stone wool) alcali-ativados reforcados com fibra PVA, fabricados por prensagem a quente. Texto (p.9): 'all reinforced mixtures attained approximately 35-40 MPa in compressive] | aglomerante_alternativo | Aceito | Aceito | Aceito | Aceito |  | Aceito | Aceito
Evaluating the influence of functional unit on life cycle assessment (LCA) reliability of concrete | Glenda Terán-Cuadrado and Sami Sbahieh and Furqan Tahir and Anissa Nurdiawati and Mohammed A. Almarshoud and Sami G. Al-Ghamdi | Materials Today: Proceedings | 2024 | Science Direct |  |  | The linear lifecycle of concrete, from production through usage to disposal, highlights its status as one of the most carbon-, energy-, and resource-intensive processes in the industry. The development of life cycle assessment (LCA) models to quantify concrete’s embodied and buildings’ operational emissions is strongly influenced by the selection of the functional unit (FU) since it dictates the magnitude and significance of the environmental burdens from concrete and buildings' life span. The chosen FU should comprehensively capture the concrete's functionalities and construction parameters. Nonetheless, establishing a FU that encompasses spatial, temporal, and intensity aspects of cement/concrete and its applications remains a significant limitation in the practice of current LCA models. This study analyzed the FU influence on the environmental footprint of concrete samples with specific compressive strengths (material level) via LCA. The LCA was conducted in OneClick LCA using the environmental product declaration (EPD) provided by the software for each ready-mix concrete sample. From the LCA results, the C 30/37 concrete mix (lowest compressive strength) exhibited the lowest carbon footprint for all the environmental indicators when a volume-based FU was considered. In contrast, the results were more favorable for the C 65/70 concrete specimen when the compressive strength (28 curing days) was chosen because less cement is needed to achieve one MPa of strength. This behavior was also observed in the modeling of a column in a building, where the mixture with the highest compressive strength (C 65/70) showed the lowest environmental impact for all the indicators. However, this assessment does not represent the actual building system's footprint. Thus, regionally specific functional units need to be established, considering not just concrete functionalities but also national regulations, stakeholder needs, and local resource availability. |  | https://doi.org/10.1016/j.matpr.2024.04.079 | TERAN-CUADRADO et al., 2024 - j.matpr.2024.04.079.pdf | https://www.sciencedirect.com/science/article/pii/S2214785324002669 |  |  | Buildings, Concrete, Functional unit, Embodied carbon emissions, LEED, Life cycle assessment (LCA) |  | 2214-7853 |  |  | Elegível | R:Aceito ¦ P:Aceito | R:Aceito | influência da unidade funcional na ACV (metodologia — construção) | R:Aceito ¦ P:Aceito | R:Aceito ¦ P:Aceito | R:Aceito ¦ P:Aceito | R:Aceito ¦ P:Aceito |  | R:Aceito |  | [C3 Aceito 2026-06-12: material estrutural moldável; PDF conferido (autor/título)] ¦ [C4 Aceito 2026-06-14 (leitura 3+pg): relacionado a construcao civil] [C5 Aceito 2026-06-21: Evaluating the influence of functional unit on life cycle assessment (LCA); Buildings ] [C6 Aceito 2026-06-21: material principal global/exportável; não envolve material geograficamente restrito] [E1 2026-08-24: E1_moldavel=Aceito, E1_construcao=Aceito — migrados das decisoes P: dos antigos C3/C4, tomadas por leitura de PDF] [E2 por PDF 2026-08-25 LOTE_42: resist=Aceito (60 MPa), co2=Aceito (480 kg CO2-eq/m3) PAG res=p.2, Tab.1 co2=p.4, Fig.2a (grafico, eixo) ¦ Estudo sobre influencia da unidade funcional (volume vs. resistencia) na confiabilidade de LCA de concreto. Tabela 1 (p.2) especifica 6 classes de concreto de projeto (C30/37, C32/40, C35/45, C40/50, ] |  | Aceito | Aceito | Aceito | Aceito |  | Aceito | Aceito
Environmental impacts and the future prospects of waste utilization in the concrete production | Furqan Tahir and Sabrina Alzahrani and Yousef Noori and Sami G. Al-Ghamdi | Materials Today: Proceedings | 2024 | Science Direct |  |  | Concrete, a widely utilized building material, plays a pivotal role in the development of modern infrastructure. However, its extensive consumption and the substantial environmental damage associated with its life cycle have raised serious concerns about its sustainability. With the global efforts of cutting carbon emissions across each sector, it is critical to find alternatives that are environmentally friendly and feasible for the construction sector. Furthermore, numerous researchers have been actively exploring the incorporation of various waste materials into concrete production as part of a concerted effort to minimize waste. This paper focuses on analyzing the environmental impacts of five different waste materials utilization in concrete production and explores potential prospects for more environmentally friendly alternatives. It has been observed that one promising approach is the incorporation of recycled aggregates, such as fly ash, blast furnace slag, and marble sludge, as partial or total replacements for natural aggregates. These recycled materials aid in efficient waste stream management and lessen the need for virgin resources. Based on the application and the percentage of waste material inclusion, the carbon emissions can be lowered by 10 – 30%. This work highlights ongoing efforts within the scientific community to mitigate the environmental impacts of concrete through alternative materials and methods. Furthermore, this research emphasizes the imperative for concerted collaboration among academia, policymakers, and professionals within the construction industry to chart a course toward a more sustainable future for the construction sector. |  | https://doi.org/10.1016/j.matpr.2024.05.150 | TAHIR et al., 2024 - j.matpr.2024.05.150.pdf | https://www.sciencedirect.com/science/article/pii/S2214785324004413 |  |  | Carbon emissions, Cement, Concrete, Environmental impacts, Life cycle assessment, Recycled aggregates, Waste |  | 2214-7853 |  |  | Rejeitado | R:Aceito ¦ P:Aceito | R:Aceito | concreto (utilização de resíduos na produção — revisão) | R:Aceito ¦ P:Aceito | R:Aceito ¦ P:Aceito | R:Aceito ¦ P:Aceito | R:Aceito ¦ P:Aceito |  | R:Aceito |  | [C3 Aceito 2026-06-12: material estrutural moldável; PDF conferido (autor/título)] ¦ [C4 Aceito 2026-06-14 (leitura 3+pg): relacionado a construcao civil] [C5 Aceito 2026-06-21: Carbon emissions However, its extensive consumption and the substantial environmental damage a] [C6 Aceito 2026-06-21: material principal global/exportável; não envolve material geograficamente restrito] [E1 2026-08-24: E1_moldavel=Aceito, E1_construcao=Aceito — migrados das decisoes P: dos antigos C3/C4, tomadas por leitura de PDF] [E2 por PDF 2026-08-25 LOTE_42: resist=Aceito (35 MPa), co2=Rejeitado PAG res=p.5, texto co2= AVISO: sem dados proprios FONTE EXTERNA: Wang et al. [48], citado no artigo (concreto com agregado de tijolo reciclado) ¦ Revisao sobre impactos ambientais e reaproveitamento de residuos na producao de concreto. Unico valor de resistencia declarado: 'Wang et al. [48] ... compressive strength of 35 MPa was achieved after ] |  | Aceito | Aceito | Aceito | Aceito |  | Aceito | Rejeitado |  |  | 2 | E2_co2
Recycling mica and carbonate-rich mine tailings in alkali-activated composites: A synergy with metakaolin | Niu, He and Abdulkareem, Mariam and Sreenivasan, Harisankar and Kantola, Anu M. and Havukainen, Jouni and Horttanainen, Mika and Telkki, Ville-Veikko and Kinnunen, Paivo and Illikainen, Mirja | MINERALS ENGINEERING | 2020 | Web of Science |  | 157 | The main objective of this paper was to investigate the alkali activation of mine tailings (MT) after mechanochemical activation and the effect of metakaolin (MK) addition. Finnish mica-rich tailings from a phosphate mine were studied as precursors for alkali-activated materials (AAM) with a potential application as a substitute for ordinary Portland cement (OPC). The principal physical properties (water absorption, apparent porosity and unconfined compressive strength) were measured for samples containing 30\% to 70\% tailings. Zeolite phases such as natrolite and cancrinite were observed and the formation of C-(N)-A-S-H-1 and N-A-S-H gels was identified by XRD, DRIFT, FESEM-EDS and NMR technologies. A life cycle assessment (LCA) was conducted on specimens in comparison to OPC. This work indicated that phosphate MT can be recycled through alkali activation with lower CO2 emission compared to all-metakaolin geopolymers and that the binder phase formed at the most promising tailings contents (60-70\%) was C-(N)-A-S-H gel. | Article | 10.1016/j.mineng.2020.106535 | NIU et al., 2020.pdf |  | Kinnunen, P (Corresponding Author), Univ Oulu, Fibre \& Particle Engn Res Unit, POB 4300, FI-90570 Oulu, Finland. Niu, He; Sreenivasan, Harisankar; Kinnunen, Paivo; Illikainen, Mirja, Univ Oulu, Fibre \& Particle Engn Res Unit, POB 4300, FI-90570 Oulu, Finland. Abdulkareem, Mariam; Havukainen, Jouni; Horttanainen, Mika, Lappeenranta Lahti Univ Technol, Sch Energy Syst, Dept Sustainabil Sci, POB 20, FI-53851 Lappeenranta, Finland. Kantola, Anu M.; Telkki, Ville-Veikko, Univ Oulu, Fac Sci, NMR Res |  | Mine tailings; Metakaolin; Geopolymers; Gel chemistry; Life cycle assessment; Zeolite; Mechanochemical activation |  | 0892-6875 | English |  | Inconclusivo | R:Aceito ¦ P:Aceito | R:Aceito | compósitos álcali-ativados com rejeitos de mina | R:Aceito ¦ P:Aceito | R:Aceito ¦ P:Aceito | R:Aceito ¦ P:Aceito | R:Aceito ¦ P:Aceito |  | R:Aceito |  | [C3 Aceito 2026-06-12: material estrutural moldável; PDF conferido (autor/título)] ¦ [C4 Aceito 2026-06-14 (leitura 3+pg): relacionado a construcao civil] [C5 Aceito 2026-06-21: Life cycle assessment such as natrolite and cancrinite were observed and the formation of C-(N] [C6 Aceito 2026-06-21: material principal global/exportável; não envolve material geograficamente restrito] ¦ M:Rejeitado 2026-06-22: geopolímero álcali-ativado de rejeitos de mina de fosfato + metacaulinita com aplicação aglomerante geotécnico de rejeitos de mina — fora do escopo da meta-análise de fck estrutural. ¦ [UCS 2026-08-13: M:Rejeitado anulado por decisao da Kie. Material geotecnico / solo-terra medido por UCS entra na RSL: UCS e resistencia a compressao simples em MPa, mesma grandeza fisica e mesma condicao de ensaio (sigma3=0, h/d=2) do fc do concreto. A heterogeneidade do grupo passa a ser tratada por moderadores na metanalise, nao por exclusao na triagem. Ver MODERADORES_UCS_METANALISE.md] [E1 2026-08-24: E1_moldavel=Aceito, E1_construcao=Aceito — migrados das decisoes P: dos antigos C3/C4, tomadas por leitura de PDF] [E2 por PDF 2026-08-25 LOTE_42: resist=Aceito (21.2 MPa), co2=Aceito (0.455 kg CO2-eq/kg) PAG res=p.4, Fig.1a (grafico) co2=p.10, Fig.12a (grafico, PM 7/3) ¦ Geopolimero de rejeito de mineracao rico em mica/carbonato + metacaulim (unidade funcional: 1 kg de ligante). Fig.1a (p.4, renderizada e lida contra o eixo) mostra UCS aos 7 dias por teor de rejeito (] | aglomerante_alternativo | Aceito | Aceito | Aceito | Aceito |  | Aceito | Aceito
One-step preparation procedure, mechanical properties and environmental performances of miscanthus-based concrete blocks | Jury, Colin and Girones, Jordi and Vo, Loan T. T. and Di Giuseppe, Erika and Mouille, Gregory and Gineau, Emilie and Arnoult, Stephanie and Brancourt-Hulmel, Maryse and Lapierre, Catherine and Cezard, Laurent and Navard, Patrick | MATERIALS TODAY COMMUNICATIONS | 2022 | Web of Science |  | 31 | Concrete blocks prepared with Portland cement and miscanthus-based aggregates were prepared in order to check if the miscanthus genotype may influence their mechanical properties and to perform an environmental assessment. To produce lightweight, load-bearing concrete blocks using miscanthus stem fragments as aggregates in a single mixing method turned out to be impossible, although trying to optimize the concrete formulation. The results show that genotypes and size of miscanthus fragments controlled the mechanical properties of the final blocks. The lower was the amount of light elements such as leaves and sheath, the better were the mechanical properties of the blocks. When comparing genotypes with the same leaf/stem ratio, it was not possible to see a correlation between the biochemical composition of the stem and the compressive strength of the blocks. A probable explanation is the small variation of biochemical composition between genotypes. Using life cycle analysis tools, miscanthus block were not found to be competitive with conventional alternatives (concrete block and lightweight pumice block) when trying to increase compressive strength above 3 MPa. However, compared to non-load bearing alternatives (light clay brick), blocks integrating miscanthus had a better global environmental performance mainly due to a favorable climate change impact. The present work also points out the risk of decreasing the environmental performances when cultivating the crop on land in competition with food, because of the impacts of indirect consequences of Land Use Change. | Article | 10.1016/j.mtcomm.2022.103575 | JURY et al., 2022.pdf |  | Jury, C (Corresponding Author), Inovertis A3i, 255 rue Gustave Eiffel, F-26290 Donzere, France. Navard, P (Corresponding Author), PSL Res Univ, CEMEF Ctr mise forme mat, MINES ParisTech, CNRS UMR 7635, CS 10207 Rue Claude Daunesse, F-06904 Sophia Antipolis, France. Jury, Colin, Inovertis A3i, 255 rue Gustave Eiffel, F-26290 Donzere, France. Girones, Jordi; Vo, Loan T. T.; Di Giuseppe, Erika; Navard, Patrick, PSL Res Univ, CEMEF Ctr mise forme mat, MINES ParisTech, CNRS UMR 7635, CS 10207 Rue Cla |  | Miscanthus; Concrete; Life cycle assessment; Mechanical properties; Genotype |  |  | English |  | Rejeitado | R:Aceito ¦ P:Aceito | R:Aceito | blocos de concreto à base de miscanthus (bio-agregado) | R:Aceito ¦ P:Rejeitado | R:Aceito | R:Aceito | R:Aceito |  |  |  | [Reavaliado por PDF: C3 era R:Aceito] [C3 Rejeitado 2026-06-12] blocos de concreto leves e portantes à base de miscanthus (bio-agregado) — unidades padronizadas não moldáveis [Validação PDF: pdfplumber, extração OK, autor/título conferidos] [Correção 2026-06-21: 'Inconclusivo'→'Rejeitado' (P:Rejeitado em C3 via triagem PDF)] |  | Aceito | Aceito | Rejeitado | [6 empty] | 1 | E1_moldavel
Advancing environmental sustainability in construction through innovative low-carbon, high-performance cement-based composites: A review | Yang, Mingyu and Chen, Lin and Lai, Jianzhong and Osman, Ahmed I. and Farghali, Mohamed and Rooney, David W. and Yap, Pow-Seng | MATERIALS TODAY SUSTAINABILITY | 2024 | Web of Science |  | 26 | The evolution of concrete materials faces challenges in meeting the mechanical demands of contemporary architectural structures due to the limitations of conventional concrete and the impracticalities of ultra -highperformance concrete. Addressing this, the exploration of Low -Carbon, High -Performance Cement -Based Composites (LCHPCC) emerges as a strategic avenue. This paper investigates diverse materials within the LCHPCC realm, emphasizing material selection and innovative processes to bolster performance and sustainability. The study delves into large -volume pozzolanic cementitious materials, including the limestone -calcined clay -cement (LC3) system, inert filler powders, and alkali -activated systems. It underscores critical considerations for optimizing powder material utilization in low -carbon methodologies. Furthermore, enhancing the aggregate system with low -carbon fine and coarse aggregates enhances the high-performance and low -carbon characteristics of LCHPCC. Incorporating recycled waste fibers significantly increases the mechanical properties of LCHPCC. Additionally, the integration of specific chemical additives and nanomaterials not only elevates performance but also broadens the application potential of LCHPCC. A life -cycle assessment analysis and practical validation case studies demonstrate the substantial advantages of LCHPCC over traditional concrete, emphasizing its sustainable attributes. This paper offers a balanced proposition for the ongoing development of low -carbon concrete materials, aligning with the principles of sustainable construction. | Review | 10.1016/j.mtsust.2024.100712 | YANG et al., 2024 - j.mtsust.2024.100712.pdf |  | Lai, JZ (Corresponding Author), Nanjing Univ Sci \& Technol, Sch Mat Sci \& Engn, Nanjing 210094, Peoples R China. Osman, AI (Corresponding Author), Queens Univ Belfast, Sch Chem \& Chem Engn, David Keir Bldg,Stranmillis Rd, Belfast BT9 5AG, North Ireland. Yap, PS (Corresponding Author), Xian Jiaotong Liverpool Univ, Dept Civil Engn, Suzhou 215123, Peoples R China. Yang, Mingyu; Lai, Jianzhong, Nanjing Univ Sci \& Technol, Sch Mat Sci \& Engn, Nanjing 210094, Peoples R China. Chen, Lin, Chongqin |  | Low -carbon cement; High-performance materials; Sustainable construction; Cementitious composites; Environmental impact assessment |  | 2589-2347 | English |  | Inconclusivo | R:Aceito ¦ P:Aceito | R:Aceito | material de construção de baixo carbono e alto desempenho | R:Aceito ¦ P:Aceito | R:Aceito ¦ P:Aceito | R:Aceito ¦ P:Aceito | R:Aceito ¦ P:Aceito |  | R:Aceito |  | [C3 Aceito 2026-06-12: material estrutural moldável; PDF conferido (autor/título)] ¦ [C4 Aceito 2026-06-14 (leitura 3+pg): relacionado a construcao civil] [C5 Aceito 2026-06-21: low-carbon, high-performance cement-based composites: A review; Low-carbon cement arc] [C6 Aceito 2026-06-21: material principal global/exportável; não envolve material geograficamente restrito] [E1 2026-08-24: E1_moldavel=Aceito, E1_construcao=Aceito — migrados das decisoes P: dos antigos C3/C4, tomadas por leitura de PDF] [E2 por PDF 2026-08-25 LOTE_42: resist=Aceito (177.8 MPa), co2=Aceito (330 kg CO2-eq (unidade funcional nao explicitada na fi) PAG res=p.10, Tabela co2=p.20, Fig.12a (grafico) AVISO: sem dados proprios; escala ambigua (Fig.12 do artigo, adaptada da ref.[123], nao declara se o kg CO2-eq e por m3, por caso ou outro referente) FONTE EXTERNA: varios estudos citados na revisao compilatoria de LCHPCC (ex.: refs [43][44][45][54][56][57][78] entre outros, resistencias de 60 a 177.8 MPa)Pu et al ¦ Revisao sobre compositos cimenticios de baixo carbono e alto desempenho (LCHPCC), com foco explicito declarado em 'materials exhibiting strengths surpassing 60 MPa'. Compila dezenas de valores de resi] |  | Aceito | Aceito | Aceito | Aceito |  | Aceito | Aceito
Revolutionary optimization: Synthetic fiber-reinforced geopolymer mortars with metazeolite and red mud for unmatched durability and sustainability | Aygun, Beyza Fahriye and Uysal, Mucteba | MATERIALS TODAY SUSTAINABILITY | 2025 | Web of Science |  | 29 | This study provides a comprehensive life cycle assessment (LCA) of geopolymer mortar (GM), demonstrating notable environmental, economic, and durability advantages over traditional cement mortar (TCM). The objective is to assess GM's performance and sustainability in comparison to TCM. The production of GM, which utilizes materials like metazeolite (MZ) calcined at 900 degrees C, red mud (RM), and ground granulated blast slag (GGBS) activated by NaOH and Na2SiO3 in a 2:1 ratio, is found to be more efficient. Durability tests revealed that GM's compressive strength improved by 60\%-133\%, with GMs containing 30\% RM and 0.5\% basalt fiber (BF) maintaining 36.71 MPa and those reinforced with 0.5\% polyethylene fiber (PEF) retaining 35.94 MPa after 270 days of exposure to hydrochloric acid (HCl). When exposed to sulfuric acid (H2SO4), the samples with polyethylene fibers showed the least deterioration, retaining 37.27 MPa after 28 days. LCA results indicate that although the raw material costs for GM are roughly double those of TCM, the lifecycle expenses of GM are competitive due to 50\% lower production costs, 100\% higher transportation costs, and 33\% lower maintenance costs. Furthermore, GM generates about one-third of the CO2 emissions of TCM, representing a 67\% reduction. GM also reduces toxicity potential by 70\%, emitting fewer phosphates and nitrates. Additionally, GM disposal results in decreased CO2 and methane emissions and less heavy metal leaching compared to TCM. The optimized GM mix achieved a TOPSIS score of 0.85, significantly higher than TCM's 0.45, highlighting GM's superior sustainability and overall performance. | Article | 10.1016/j.mtsust.2024.101062 | AYGUN, 2025.pdf |  | Aygun, BF (Corresponding Author), Istanbul Univ Cerrahpasa, Dept Civil Engn, Istanbul, Turkiye. Aygun, Beyza Fahriye, Istanbul Univ Cerrahpasa, Dept Civil Engn, Istanbul, Turkiye. Uysal, Mucteba, Yildiz Tech Univ, Dept Civil Engn, Esenler, Turkiye. |  | Geopolymer mortar; Metazeolite; Durability properties; Life cycle assessment; TOPSIS |  | 2589-2347 | English |  | Inconclusivo | R:Aceito ¦ P:Aceito | R:Aceito | concreto reforçado com fibra sintética (otimização) | R:Aceito ¦ P:Aceito | R:Aceito ¦ P:Aceito | R:Aceito ¦ P:Aceito | R:Aceito ¦ P:Aceito |  | R:Aceito |  | [C3 Aceito 2026-06-12: material estrutural moldável; PDF conferido (autor/título)] ¦ [C4 Aceito 2026-06-14 (leitura 3+pg): relacionado a construcao civil] [C5 Aceito 2026-06-21: Keywords: This study provides a comprehensive life cycle assessment (LCA) of geopolymer] [C6 Aceito 2026-06-21: material principal global/exportável; não envolve material geograficamente restrito] [E1 2026-08-24: E1_moldavel=Aceito, E1_construcao=Aceito — migrados das decisoes P: dos antigos C3/C4, tomadas por leitura de PDF] [E2 por PDF 2026-08-25 LOTE_42: resist=Aceito (50 MPa), co2=Aceito (475 kg CO2/m3) PAG res=p.9, texto co2=p.14-15, texto (Fig.8) AVISO: perda de resistencia sob exposicao extrema (fogo a 800C, ataque de sulfato) faz alguns corpos de prova cairem abaixo de 20 MPa em ensaios de durabilidade, mas a resistencia de refe ¦ Argamassas geopolimericas de metazeolita e lama vermelha reforcadas com fibra sintetica (BF, PAF, PEF), com LCA propria (SimaPro/Ecoinvent, unidade funcional 1 m3). Resistencia a compressao de referen] | aglomerante_alternativo | Aceito | Aceito | Aceito | Aceito |  | Aceito | Aceito
Advancing toward a low-carbon infrastructure: Emission reduction potential of geopolymer road maintenance | Xiaoli Ji and Xiangbo Huang and Shiyun Zhong and Junli Zhou | Materials Today Sustainability | 2025 | Science Direct | 101121 | 30 | The burgeoning application of geopolymer technology in road maintenance and repair presents a significant opportunity to mitigate carbon emissions within the construction sector. This study conducted a comprehensive life cycle assessment (LCA) to evaluate the CO2 emissions associated with geopolymer grouting technology, using a typical Chinese highway case study. The LCA spanned key life cycle stages, including raw material extraction, transportation, construction, and traffic delay impacts. A comparative analysis with traditional cement-based repair methods revealed a substantial 46.9 % reduction in CO2 emissions per kilometer of road maintained using geopolymer technology. The construction phase and traffic disruption mitigation were identified as the primary contributors to this emission reduction. The findings advocate for the adoption of geopolymer technology as a sustainable, low-carbon solution in road maintenance, emphasizing the importance of full life cycle consideration in environmental impact assessments. This research provides actionable insights for transportation sector stakeholders, guiding the industry towards sustainable maintenance practices and contributing to the construction industry's overall carbon footprint reduction. Aligning with global sustainability goals, the study offers a pragmatic approach to enhance the environmental performance of road maintenance projects, advocating for the adoption of geopolymer technology. |  | https://doi.org/10.1016/j.mtsust.2025.101121 | JI et al., 2025 - j.mtsust.2025.101121.pdf | https://www.sciencedirect.com/science/article/pii/S2589234725000508 |  |  | Geopolymer grouting technology, Road maintenance, CO emissions, Life cycle assessment, Sustainable construction |  | 2589-2347 |  |  | Rejeitado | R:Aceito ¦ P:Aceito | R:Aceito | geopolímero para manutenção de rodovias (redução de emissões) | R:Aceito ¦ P:Aceito | R:Aceito ¦ P:Aceito | R:Aceito ¦ P:Aceito | R:Aceito ¦ P:Aceito |  | R:Aceito |  | [C3 Aceito 2026-06-12: material estrutural moldável; PDF conferido (autor/título)] ¦ [C4 Aceito 2026-06-14 (leitura 3+pg): relacionado a construcao civil] [C5 Aceito 2026-06-21: Advancing toward a low-carbon infrastructure: Emission reduction; Geopolymer grouting technology op] [C6 Aceito 2026-06-21: material principal global/exportável; não envolve material geograficamente restrito] [E1 2026-08-24: E1_moldavel=Aceito, E1_construcao=Aceito — migrados das decisoes P: dos antigos C3/C4, tomadas por leitura de PDF] [E2 por PDF 2026-08-25 LOTE_42: resist=Rejeitado, co2=nao avaliado ¦ Artigo sobre injecao de ligante geopolimerico para manutencao/reforco de subleito rodoviario (grouting). Zero ocorrencias de MPa em todo o documento; buscas por 'strength', 'grade', 'psi', 'kgf' so re] | aglomerante_alternativo | Aceito | Aceito | Aceito | Aceito |  | Rejeitado |  |  |  | 2 | E2_resistencia
Bituminous pavement sustainability improvement strategies | Toryila Michael Tiza and Onyebuchi Mogbo and Sitesh Kumar Singh and Nagaraju Shaik and Mahesh P. Shettar | Energy Nexus | 2022 | Science Direct | 100065 | 6 | Transportation systems have enormous challenges in terms of sustainability since they deal with issues like economic, environmental, and social factors, and pavement sustainability is unavoidably one of these problems. This study investigates pavements' sustainability potential, and in doing so, it looks at both global practices and personal experiences. This research investigates the long-term viability of pavements. Some of the topics covered in this course are: Recycled Concrete, Recycled Asphalt Pavement, Bio-binders of asphalt, asphalt cement, warm mix asphalt, tack coat, rubberized asphalt (RA), polymer modified asphalt (PMA), and sustainability in pavement design. According to the findings, research is needed to provide environmental sustainability training, including preservation and maintenance solutions. Carbon sequestration and resource regeneration are environmental sustainability elements that need to be considered when selecting treatment options for pavement preservation. Recycled or alternative materials must be found for pavement preservation and maintenance techniques. Finally, research is urgently needed to assess the environmental advantages of asphalt crack sealing. It is thus imperative that any new studies on pavement incorporate sustainable pavement management components. |  | https://doi.org/10.1016/j.nexus.2022.100065 | TIZA et al., 2022.pdf | https://www.sciencedirect.com/science/article/pii/S2772427122000286 |  |  | Asphalt, Pavement, Sustainability, Environmental |  | 2772-4271 |  |  | Rejeitado | R:Aceito | R:Rejeitado | [8 empty] | [C2 Rejeitado] Estratégias de sustentabilidade de pavimento betuminoso — asfalto não-estrutural ¦ [Validação PDF 2026-06-06: pdfplumber p.1; extração OK; sobrenome conferido no texto] ¦ [Reavaliado por título/resumo: C2 era R:Aceito] [Status 2026-06-21: →Rejeitado (veredito Rejeitado em C2)] ¦ [2026-08-03 reset auditoria - retriagem do zero por resumo] Cascata C1-C8 zerada (estava com R:Rejeitado no meio de uma cascata já iniciada por PDF, sem P:Rejeitado explícito). Valores anteriores: {'C1': 'R:Aceito ¦ P:Aceito', 'C2': 'R:Rejeitado', 'material_C2': None, 'C3': 'R:Aceito', 'C4': 'R:Aceito', 'C5': 'R:Aceito', 'C6': 'R:Aceito', 'C8': None}. C1 reavaliado: Aceito (ano>=2006). ¦ [2026-08-03 C2 retriado por resumo: Rejeitado] estratégias de sustentabilidade em pavimento betuminoso -- asfalto [E1 metadados 2026-08-24 lote 06: moldavel=Aceito, construcao=Aceito (confianca alta). ] [E2 por PDF 2026-08-25 LOTE_42: resist=Rejeitado, co2=nao avaliado ¦ Artigo sobre estrategias de sustentabilidade de pavimento betuminoso (asfalto). Zero ocorrencias de MPa. Buscas por 'strength', 'stability', 'kN', 'psi' nao retornam nenhum valor numerico de resistenc] |  | Aceito | Aceito | Aceito | Aceito |  | Rejeitado |  |  |  | 2 | E2_resistencia
Polymer-enhanced concrete: A comprehensive review of innovations and pathways for resilient and sustainable materials | Salami, Babatunde Abiodun and Bahraq, Ashraf A. and Haq, Mohd Moin ul and Ojelade, Opeyemi A. and Taiwo, Ridwan and Wahab, Sarmed and Adewumi, Adeshina Adewale and Ibrahim, Mohammed | Next Materials | 2024 | Scopus |  | 4 | This study explores the enhanced performance and sustainability of polymer enhanced concrete, focusing on polymer concrete (PC) by incorporating synthetic polymers, including polyethylene, polypropylene, polystyrene, and polyvinyl chloride. Distinguished by synthetic polymeric binders, PC demonstrates superior attributes, such as improved strength-to-weight ratios, durability, and chemical resistance, surpassing traditional concrete. The study delves into advanced applications of PC, focusing on structural durability and circular economy principles. It reviews the integration of recycled materials into PC, addressing challenges in curing kinetics and shrinkage-cracking prevention. Recent findings on the mechanical and durability properties of PC composites are discussed, with implications for sustainable construction. Future directions advocate for multidisciplinary innovation in sustainable polymeric binders and optimized mixture designs. The environmental impact is thoroughly analyzed, emphasizing life cycle assessment, recyclability, and carbon footprint reduction. Conclusively, the research suggests avenues for reducing the carbon footprint of polymer-based concrete with a major focus on comprehensive risk assessment, particularly in the sustainable use of plastic waste in concrete production and road construction. © 2024 The Authors | Review | 10.1016/j.nxmate.2024.100225 | SALAMI et al., 2024.pdf | https://www.scopus.com/inward/record.uri?eid=2-s2.0-85201722278&doi=10.1016%2fj.nxmate.2024.100225&partnerID=40&md5=4af2cbea349254579366219343a15643 |  | Circular economy; Curing kinetics; Life cycle assessment; Low-carbon infrastructure; Polymer-based concrete; Recycled materials; Shrinkage-cracking; Structural durability; Sustainable construction |  |  |  | English | Cited by: 15; All Open Access, Gold Open Access | Inconclusivo | R:Aceito ¦ P:Aceito | R:Aceito | concreto melhorado com polímero (revisão) | R:Aceito ¦ P:Aceito | R:Aceito ¦ P:Aceito | R:Aceito ¦ P:Aceito | R:Aceito ¦ P:Aceito |  | R:Aceito |  | [C3 Aceito 2026-06-12: material estrutural moldável; PDF conferido (autor/título)] ¦ [C4 Aceito 2026-06-14 (leitura 3+pg): relacionado a construcao civil] [C5 Aceito 2026-06-21: Life cycle assessment sustainable polymeric binders and optimized mixture designs. The environm] [C6 Aceito 2026-06-21: material principal global/exportável; não envolve material geograficamente restrito] [E1 2026-08-24: E1_moldavel=Aceito, E1_construcao=Aceito — migrados das decisoes P: dos antigos C3/C4, tomadas por leitura de PDF] [E2 por PDF 2026-08-25 LOTE_42: resist=Aceito (190 MPa), co2=Aceito (552.22 kg CO2e) PAG res=p.15, texto co2=p.20, Fig.15b (rotulo impresso) AVISO: sem dados proprios; resistencia (concreto polimerico) e CO2 (concreto normal/geopolimerico, Fig.15b) vem de materiais/estudos DIFERENTES dentro da mesma revisao, nao emparelhar com FONTE EXTERNA: Haddad and Al Kobaisi, 2013, citado no artigo (concreto polimerico)ref.[205] citado no artigo, Fig.15b (concreto convencional normal vs. geopolimerico ¦ Revisao sobre concreto reforcado com polimero (PC/PMC). Compila resistencias de varios estudos primarios sobre o proprio objeto da revisao. Maior valor explicito: 'compressive strength dropping from 1] |  | Aceito | Aceito | Aceito | Aceito |  | Aceito | Aceito
A comprehensive assessment of mechanical and environmental properties of waste basalt powder-modified high strength mortars exposed to high temperature | Serhat Çelikten and Bilal Baran | Next Materials | 2024 | Science Direct | 100273 | 5 | Waste Basalt Powder (BT) is a stone cutting workshop waste. The BT was recycled in the high strength mortars by Portland cement (PC). High temperature performance of the mortars were determined up to 800 ºC by in terms of weight and strength losses. The global warming potential (GWP) and Primary Energy (PE) of the mortars were calculated by Life Cycle Assessment (LCA) for the mortars and their environmental impacts were evaluated. GWP and PE decreased up to 23.9 % and 22.4 % in BT-containing mortars compared to the control group, respectively. Lower CO2 emission and PE values were determined in all the BT-containing mortars compared to the control group. Mortars containing 15 % BT had 9.92 % higher compressive strength than the control group with 14.35 % and 13.44 % lower GWP and PE values, respectively. The optimum BT content is 15 % in terms of strength, high temperature resistance and environmental impact. As a result, it is possible to successfully recycle BT material in the production of high-strength mortar that is more resistant to high temperatures. |  | https://doi.org/10.1016/j.nxmate.2024.100273 | ELIKTEN et al., 2024.pdf | https://www.sciencedirect.com/science/article/pii/S2949822824001709 |  |  | Waste basalt powder, High strength mortar, High temperature, Life cycle assessment |  | 2949-8228 |  |  | Inconclusivo | R:Aceito | R:Aceito |  | R:Aceito | R:Aceito | R:Aceito | R:Aceito |  |  |  | [E1 metadados 2026-08-24 lote 06: moldavel=Aceito, construcao=Aceito (confianca alta). ] [PDF integrado 2026-08-30 (download automatico por DOI, Unpaywall/mdpi-res/Sci-Hub, pasta BAIXADOS MANUALMENTE): nome/ficheiro casado por DOI e confirmado por leitura (titulo/autor/DOI batem). Valor anterior da celula pdf: 'Sem acesso — sem download disponível via CAPES (2026-06-04)'.] [E2 por PDF 2026-09-01 LOTE_115: resist=Aceito (68.65 MPa), co2=Aceito (611.86 (controlo); 582.59-465.50 (misturas com 5-25% BT) kg CO2-eq/m3) PAG res=p.p.4, Fig.2a (texto+figura) co2=p.p.6, texto] ¦ Estudo proprio: argamassa de alta resistencia com po de basalto residual (BT) substituindo cimento (0-25%), incluindo ensaios apos exposicao a alta temperatura. Resistencias aos 28 dias (Fig.2a e texto, p.4): Controlo 62.45, 5BT 62.95, 10BT 63.55, 15BT 68.65 (max), 20BT 59.80, 25BT 57.85 MPa - todas acima de 20, n_misturas_abaixo_20=0. LCA propria (GWP via Eq.1, coeficientes de emissao de literatura, Tabela 4): controlo=611.86, 5BT=582.59, 10BT=553.32, 15BT=524.04, 20BT=494.77, 25BT=465.50 kg CO2-eq/m3 (p.6) - reducao de ate 23.9% com 25% BT face ao controlo. |  | Aceito | Aceito | Aceito | Aceito |  | Aceito | Aceito
Mechanical and microstructural properties of sustainable ternary blended alkali-activated concrete | Tejeswara Rao Maganti and Krishna Rao Boddepalli | Next Sustainability | 2025 | Science Direct | 100122 | 6 | In recent years, there has been a surge in interest surrounding alkali activated concrete (AAC), a novel type of concrete praised for its environmental and construction applications. This study focuses on ternary blended alkali-activated concrete (TBAAC) using fly ash, ground granulated blast furnace slag (GGBS), and silica fume as binders. It also aims the replacement of sodium silicate (SS) solution with neutral grade sodium silicate (NGSS) solution with a silica modulus (SiO₂/Na₂O) of 3.12 to improve the fresh and hardened properties of TBAAC. In this context, the effects of silica fume and alkaline activators are studied to determine the optimum mix design and to evaluate the fresh and hardened properties of TBAAC cured under ambient conditions. To investigate the performance of TBAAC, various experiments were carried out to measure its workability, compressive strength, splitting tensile strength, flexural strength, regression analysis and microstructural characteristics. The results show TBAAC of 40 % fly ash, 50 % GGBS and 10 % silica fume resulted in higher mechanical properties, including compressive strength (74.12 MPa), splitting tensile strength (18.46 MPa), and flexural strength (20.45 MPa). The results of the XRD, SEM and EDX analysis show the formation of C-A-S-H, C-S-H, and N-A-S-H gel, indicating a densified matrix with fewer cracks and pore spaces. Furthermore, the Life Cycle Assessment (LCA) results demonstrate that the use of NGSS, with its improved environmental profile, leads to a lower environmental impact, contributing to a significant reduction in the carbon footprint of TBAAC and enhancing the sustainability of construction materials. The findings suggest that using NGSS-based TBAAC is advisable for construction applications, offering practical implications for reducing environmental impact while maintaining high performance in construction projects. |  | https://doi.org/10.1016/j.nxsust.2025.100122 | MAGANTI et al., 2025 - j.nxsust.2025.100122.pdf | https://www.sciencedirect.com/science/article/pii/S294982362500025X |  |  | AAC, Workability, Mechanical properties, Ambient curing, XRD, SEM and EDX |  | 2949-8236 |  |  | Rejeitado | R:Aceito ¦ P:Aceito | R:Aceito | material álcali-ativado ternário sustentável (mecânica/microestrutura) | R:Aceito ¦ P:Aceito | R:Aceito ¦ P:Aceito | R:Aceito ¦ P:Aceito | R:Aceito ¦ P:Aceito |  | R:Aceito |  | [C3 Aceito 2026-06-12: material estrutural moldável; PDF conferido (autor/título)] ¦ [C4 Aceito 2026-06-14 (leitura 3+pg): relacionado a construcao civil] [C5 Aceito 2026-06-21: gel, indicating a densified matrix with fewer cracks and pore spaces. Furthermore, the Life Cycle As] [C6 Aceito 2026-06-21: material principal global/exportável; não envolve material geograficamente restrito] [E1 2026-08-24: E1_moldavel=Aceito, E1_construcao=Aceito — migrados das decisoes P: dos antigos C3/C4, tomadas por leitura de PDF] [DECISAO KIE 2026-08-25: ja tinha resistencia Aceito; regra 7 - so mPt em todo o artigo, zero kg CO2-eq em lado nenhum, sem factor de conversao impresso] | aglomerante_alternativo | Aceito | Aceito | Aceito | Aceito |  | Aceito | Rejeitado |  |  | 2 | E2_co2
Achieving net zero greenhouse gas emissions in the cement industry via value chain mitigation strategies | Miller, Sabbie A. and Habert, Guillaume and Myers, Rupert J. and Harvey, John T. | ONE EARTH | 2021 | Web of Science | 1398-1411 | 4 | Cement is used globally in construction materials for nearly all civil infrastructure systems supporting improved quality of life, and there is currently no substitute that can meet its functional capacity. The magni-tude of cement production leads to more than 7\% of annual anthropogenic greenhouse gas (GHG) emissions, resulting from both energy use and chemical reactions, which imposes a notable barrier to reach net zero emissions by 2050. This barrier is exacerbated by the interconnectivity of industries responsible for cement consumption. Here, we articulate current emission reduction challenges facing industries responsible for the production and use of cement and its products, and propose a compilation of solutions that focus on miti-gating emissions from cement production at various stages along its value chain. We present frameworks for design within a circular economy and for policy decisions. We anticipate that these strategies can deliver cement production with zero GHG emissions and alleviate other environmental impacts. | Review | 10.1016/j.oneear.2021.09.011 | MILLER et al., 2021 - j.oneear.2021.09.011.pdf |  | Miller, SA (Corresponding Author), Univ Calif Davis, Dept Civil \& Environm Engn, Davis, CA 95616 USA. Miller, Sabbie A.; Harvey, John T., Univ Calif Davis, Dept Civil \& Environm Engn, Davis, CA 95616 USA. Habert, Guillaume, Swiss Fed Inst Technol, Dept Civil \& Environm Engn, Chair Sustainable Construct, Zurich, Switzerland. Myers, Rupert J., Imperial Coll London, Dept Civil \& Environm Engn, London, England. Harvey, John T., Univ Calif Davis, Univ Calif Pavement Res Ctr, Davis, CA 95616 USA. |  |  |  | 2590-3330 | English |  | Rejeitado | R:Aceito | R:Aceito |  | R:Aceito | R:Rejeitado | R:Aceito | R:Aceito |  |  |  | [PDF SOLTO 2026-08-16 (Opcao A): a celula pdf apontava para 'MILLER, 2021i.pdf'. O DOI desse ficheiro e o da linha 3852 (10.1088/1748-9326/abe677), nao o 10.1016/j.oneear.2021.09.011 desta. Esta linha fica pendente de download.] ¦ [COLISAO DE PDF 2026-08-15: decisao anulada. O ficheiro MILLER, 2021i.pdf contem o DOI 10.1088/1748-9326/abe677, nao o 10.1016/j.oneear.2021.09.011 desta linha. Aguarda o PDF correto.] ¦ [C4 Rejeitado] Net zero de GEE na indústria de cimento via mitigação na cadeia de valor — estratégia de produção/indústria, não avalia um material estrutural ¦ [Validação PDF 2026-06-06: pdfplumber p.1; extração OK; sobrenome conferido no texto] ¦ [Reavaliado por título/resumo: C4 era R:Aceito] ¦ [C3 Aceito 2026-06-12: material estrutural moldável; PDF conferido (autor/título)] ¦ [C4 Aceito 2026-06-14 (leitura 3+pg): relacionado a construcao civil] [C5 Aceito 2026-06-21: quality for the system being modeled, in assessments of greenhouse gas (GHG) and air pollutant; infr] [C6 Aceito 2026-06-21: material principal global/exportável; não envolve material geograficamente restrito] [E1 metadados 2026-08-24 lote 06: moldavel=Aceito, construcao=Aceito (confianca alta). ] [PDF integrado 2026-08-30 (download automatico por DOI, Unpaywall/mdpi-res/Sci-Hub, pasta BAIXADOS MANUALMENTE): nome/ficheiro casado por DOI e confirmado por leitura (titulo/autor/DOI batem). Valor anterior da celula pdf: None.] [E2 por PDF 2026-09-01 LOTE_115: resist=Rejeitado, co2=nao avaliado] ¦ Artigo tipo 'Perspective' (nao e pesquisa primaria) sobre estrategias de mitigacao de GEE na cadeia de valor do cimento. Discussao qualitativa/estrategica; as 3 ocorrencias de 'compressive' sao vagas (ate 40% de diferenca na resistencia do betao para o mesmo teor de cimento, sem valor) ou estao em referencias bibliograficas, sem nenhum valor numerico de MPa em lado nenhum do texto. Rejeitado por ausencia total de valor de resistencia. CO2 nao avaliado pela cascata - o artigo discute reducao de emissoes de forma qualitativa/estrategica ao nivel da industria, sem nenhuma mistura de betao/argamassa testada. |  | Aceito | Aceito | Aceito | Aceito |  | Rejeitado |  |  |  | 2 | E2_resistencia
Thermochemical conversion of sewage sludge: A critical review | Gao, Ningbo and Kamran, Kamran and Quan, Cui and Williams, Paul T. | PROGRESS IN ENERGY AND COMBUSTION SCIENCE | 2020 | Web of Science |  | 79 | The increasing levels of sewage sludge production demands research and development to introduce more commercially feasible options for reducing socio-economic and environmental problems associated with its current treatment. Sewage sludge may be processed to produce useful products or as a feedstock for energy generation. Initially, the characteristics of sewage sludge are discussed in terms of composition and the current options for its treatment with the associated environmental impacts. Processes to valorize sewage sludge are discussed, including heavy metal removal from sewage sludge, production of bio-char, production and use of activated carbon and use of sewage sludge combustion ash in cement and concrete. Thermochemical processes i.e., pyrolysis, co-pyrolysis and catalytic pyrolysis, also gasification and combustion for process intensification, energy and resource recovery from sewage sludge are then critically reviewed in detail. The pyrolysis of sewage sludge to produce a bio-oil is covered in relation to product bio-oil composition, reactor type and the use of catalysts. Gasification of sewage sludge focusses on the characteristics of the different available reactor types and the influence of a range of process parameters and catalysts on gas yield and composition. The selection and design of catalysts are of vital importance to enhance the selectivity of the selected thermochemical pyrolysis or gasification process. The catalysts used for sewage sludge treatment need more research to enable selectivity towards the targeted desired end-products along with optimization of parametric conditions and development of innovative reactor technologies. The combustion of sewage sludge is reviewed in terms of reactor technologies, flue gas cleaning systems and pollutant emissions. In addition, reactor technologies in terms of technological strength and market competitiveness with the particular application to sewage sludge are compared for the first time for thermochemical conversion. A critical comparison is made of the drying techniques, co-feedstocks and catalytic processes, reaction kinetics, reactor technologies, operating conditions to be optimized, removal of impurities, fuel properties, their constraints and required improvements. The emphasis of this review is to promote environmental sustainability for process intensification, energy and resource recovery from pyrolysis, gasification and combustion involving the use of catalysts. (C) 2020 Elsevier Ltd. All rights reserved. | Review | 10.1016/j.pecs.2020.100843 | GAO, 2020.pdf |  | Gao, NB (Corresponding Author), Xi An Jiao Tong Univ, Sch Energy \& Power Engn, Xian 710049, Peoples R China. Williams, PT (Corresponding Author), Univ Leeds, Sch Chem \& Proc Engn, Leeds LS2 9JT, W Yorkshire, England. Gao, Ningbo; Kamran, Kamran; Quan, Cui, Xi An Jiao Tong Univ, Sch Energy \& Power Engn, Xian 710049, Peoples R China. Williams, Paul T., Univ Leeds, Sch Chem \& Proc Engn, Leeds LS2 9JT, W Yorkshire, England. |  | Sewage sludge; Thermochemical; Catalysts; Pyrolysis; Gasification; Combustion |  | 0360-1285 | English |  | Rejeitado | R:Aceito ¦ P:Aceito | R:Aceito | conversão termoquímica de lodo de esgoto (não-construção) | R:Aceito ¦ P:Aceito | R:Rejeitado ¦ P:Aceito | R:Aceito ¦ P:Rejeitado | R:Aceito |  |  |  | [C4 Rejeitado] Conversão termoquímica de lodo de esgoto — energia/resíduo, não relacionado a material de construção ¦ [Validação PDF 2026-06-06: pdfplumber p.1; extração OK; sobrenome conferido no texto] ¦ [Reavaliado por título/resumo: C4 era R:Aceito] ¦ [C3 Aceito 2026-06-12: material estrutural moldável; PDF conferido (autor/título)] ¦ [C4 Aceito 2026-06-14 (leitura 3+pg): relacionado a construcao civil] [C5 Aceito 2026-06-21: ciency; CFBR, Circulating Fluidized Bed Reactor; CGE, Cold Gas Efficiency; CHP, Combined Heat and Po] [C5 Rejeitado 2026-06-21: revisao termoquimica de lodo de esgoto (pirolise/gaseificacao); CO2 apenas analitico-quimico (gas de processo); zero LCA ambiental ou GWP do material; 38 pags lidas + figuras renderizadas] [Status 2026-06-21: →Rejeitado (veredito Rejeitado em C5)] [E1 2026-08-24: E1_moldavel=Aceito, E1_construcao=Aceito — migrados das decisoes P: dos antigos C3/C4, tomadas por leitura de PDF] [E2 por PDF 2026-08-25 LOTE_42: resist=Rejeitado, co2=nao avaliado ¦ Revisao critica sobre conversao termoquimica de lodo de esgoto (pirolise/gaseificacao/combustao para energia), Progress in Energy and Combustion Science. Artigo totalmente fora do escopo de materiais ] |  | Aceito | Aceito | Aceito | Aceito |  | Rejeitado |  |  |  | 2 | E2_resistencia
Factors controlling and influencing polymorphism, morphology and size of calcium carbonate synthesized through the carbonation route: A review | Liendo, Freddy and Arduino, Mara and Deorsola, Fabio A. A. and Bensaid,Samir | POWDER TECHNOLOGY | 2022 | Web of Science |  | 398 | CaCO3 particles are widely employed in different fields due to their properties, such as tunable size and morphology, tailored porosity and surface area, biocompatibility and nontoxicity. Therefore, many researchers have studied and developed several synthesis methods, even with and without additives. Among them, the synthesis of CaCO3 through the carbonation method can be considered the most eco-friendly and innovative one. A continuously growing research effort has been devoted to this method since it could represent a potential process for CO2 mitigation. Furthermore, this method could involve the use of several wastes as raw inputs, such as flue gases, distiller waste, steel converter slag, oil shale ash, waste concrete, etc., which would reduce the environmental impact of the process. This review article is mainly focused on this approach and the process parameters that affect the yield, particle size, morphology and crystalline phase. The control of size and morphology through different experimental setups and the use of additives is also described. Furthermore, the current uses of CaCO3 in different fields, such as material filling, papermaking, medicine and personal care, are discussed, and its role in these applications is reported. (C)\& nbsp;2021 The Authors. Published by Elsevier B.V.\& nbsp;\& nbsp; | Review | 10.1016/j.powtec.2021.117050 | LIENDO et al., 2022.pdf |  | Deorsola, FAA (Corresponding Author), Politecn Torino, Dept Appl Sci \& Technol, Corso Duca Abruzzi 24, I-10129 Turin, Italy.Liendo, Freddy; Arduino, Mara; Deorsola, Fabio A. A.; Bensaid, Samir, Politecn Torino, Dept Appl Sci \& Technol, Corso Duca Abruzzi 24, I-10129 Turin, Italy. |  | Carbonation; CO2; Calcite; Aragonite; Vaterite; Control size; Synthesis |  | 0032-5910 | English |  | Rejeitado | R:Aceito ¦ P:Aceito | R:Aceito | polimorfismo/morfologia de carbonato de cálcio (química — não-construção) | R:Aceito ¦ P:Aceito | R:Rejeitado ¦ P:Aceito | R:Aceito ¦ P:Aceito | R:Aceito ¦ P:Aceito |  |  |  | [C4 Rejeitado] Controle de polimorfismo/morfologia/tamanho de carbonato de cálcio — química de pós, não relacionado a material estrutural ¦ [Validação PDF 2026-06-06: pdfplumber p.1; extração OK; sobrenome conferido no texto] ¦ [Reavaliado por título/resumo: C4 era R:Aceito] ¦ [C3 Aceito 2026-06-12: material estrutural moldável; PDF conferido (autor/título)] ¦ [C4 Aceito 2026-06-14 (leitura 3+pg): relacionado a construcao civil] [C5 Aceito 2026-06-21: process for CO2 mitigation. Furthermore, this method could involve the use of several wastes as raw ] [C6 Aceito 2026-06-21: material principal global/exportável; não envolve material geograficamente restrito] [E1 2026-08-24: E1_moldavel=Aceito, E1_construcao=Aceito — migrados das decisoes P: dos antigos C3/C4, tomadas por leitura de PDF] [E2 por PDF 2026-08-25 LOTE_42: resist=Rejeitado, co2=nao avaliado ¦ Revisao sobre fatores que controlam polimorfismo, morfologia e tamanho de CaCO3 sintetizado por rota de carbonatacao (processo quimico/mineral, Powder Technology). As duas unicas ocorrencias de 'MPa' ] | carbonatacao_captura | Aceito | Aceito | Aceito | Aceito |  | Rejeitado |  |  |  | 2 | E2_resistencia
Life cycle analysis of HDPE Pipe Manufacturing - A Case Study from an Indian Industry | Sangwan, Kulip Singh and Bhakar, Vikrant | Procedia CIRP | 2017 | Scopus | 738 – 743 | 61 | The growth in thermoplastic market is increasing rapidly as a replacement of cement, wooden, and metal products. The growth in plastic production has been around 9% since 1950s. 80% of the consumed plastic is thermoplastic. HDPE pipes are commonly used thermoplastic for the municipal pipelines, industrial pipeline, mining, cable duct, etc. as HDPE costs less and require fewer repairs. The plastic at end of life has nearly zero biodegradability, consumes natural resources (i.e. fossil fuel) and requires large area for landfills. This study assesses the environmental impact of the HDPE pipe by means of life cycle assessment methodology. The inventory analysis was carried out at the production site of a company. The Umberto NXT Universal software has been used to visualize the material and energy flow modeling and to conduct the impact assessment. The well-known eco-invent dataset is utilized for development of material and energy flow model. Impact assessment has been carried out by using ReCiPe method. Both mid-point and end-point impact assessments have been carried out to visualize the environmental impacts in details. It is found in the study that the raw material phase of the HDPE pipe production has highest environmental impact, followed by end-of-life and manufacturing phases. © 2017 The Authors. | Conference paper | 10.1016/j.procir.2016.11.193 | SANGWAN et al., 2017.pdf | https://www.scopus.com/inward/record.uri?eid=2-s2.0-85019969477&doi=10.1016%2fj.procir.2016.11.193&partnerID=40&md5=88fdd3a10ffb2d22a62172519812497f |  | End of life; High-density polyethylene (HDPE); Life cycle assessment; thermoplastic | Biodegradability; Biodegradable polymers; Fossil fuel deposits; Fossil fuels; High density polyethylenes; Life cycle; Manufacture; Pipelines; Plastics; Reinforced plastics; Thermoplastics; End of lives; High density polyethylene(HDPE); Impact assessments; Inventory analysis; Life cycle analysis; Life Cycle Assessment (LCA); Material and energy flows; Plastic production; Environmental impact |  |  | English | Cited by: 11; All Open Access, Gold Open Access | Rejeitado | R:Aceito | R:Rejeitado | [8 empty] | [C2 Rejeitado] Manufatura de tubo de HDPE (plástico) — produto não-estrutural ¦ [Validação PDF 2026-06-06: pdfplumber p.1; extração OK; sobrenome conferido no texto] ¦ [Reavaliado por título/resumo: C2 era R:Aceito] [Status 2026-06-21: →Rejeitado (veredito Rejeitado em C2)] ¦ [2026-08-03 reset auditoria - retriagem do zero por resumo] Cascata C1-C8 zerada (estava com R:Rejeitado no meio de uma cascata já iniciada por PDF, sem P:Rejeitado explícito). Valores anteriores: {'C1': 'R:Aceito ¦ P:Aceito', 'C2': 'R:Rejeitado', 'material_C2': None, 'C3': 'R:Aceito', 'C4': 'R:Aceito', 'C5': 'R:Aceito', 'C6': 'R:Aceito', 'C8': None}. C1 reavaliado: Aceito (ano>=2006). ¦ [2026-08-03 C2 retriado por resumo: Rejeitado] tubo de HDPE (termoplástico) -- não é material estrutural de construção civil [E1 RETIDO E RESOLVIDO 2026-08-24 com as regras calibradas pela Kie: moldavel=Rejeitado, construcao=-. REVERTE o Aceito do subagente: tubo de HDPE e produto de catalogo de forma fixa. Manda a logica] |  | Aceito | Aceito | Rejeitado | [6 empty] | 1 | E1_moldavel
Life Cycle Assessment Applied to Circular Designed Construction Materials | Sara Zanni and Isabela Maria Simion and Mariana Gavrilescu and Alessandra Bonoli | Procedia CIRP | 2018 | Science Direct | 154-159 | 69 | Following the Waste Framework Directive, new solutions must be identified for the management of Construction and Demolition waste. Circular economy would provide the strategic key for addressing this issue: construction industry may, in fact, become an elective consumer of its own waste, where construction materials are circular and eco-designed. A comprehensive case study has been built, starting from evaluation of different management options for this waste to be applied in the municipality of Bologna and prosecuting with the design of concrete mixes, implementing construction and demolition derived aggregates as partial replacement for natural aggregates. Life Cycle Assessment (LCA) has been applied to evaluate the environmental impact of the options designed, in comparison with standard concrete already on the market. In particular, 25% replacement of natural aggregates leads to almost equal decrease in respiratory inorganics related impact and more than 39% decrease in land occupation indicator, even though ozone layer depletion impact indicator shows a negative performance. Nevertheless, partial aggregates replacement should be coupled by a limited cement replacement, in order to trigger a substantial decrease of the environmental impact in concrete production. |  | https://doi.org/10.1016/j.procir.2017.11.040 | ZANNI et al., 2018b.pdf | https://www.sciencedirect.com/science/article/pii/S2212827117308090 |  |  | circular economy, construction and demolition waste, Life Cycle Assessment |  | 2212-8271 |  | 25th CIRP Life Cycle Engineering (LCE) Conference, 30 April – 2 May 2018, Copenhagen, Denmark | Rejeitado | R:Aceito ¦ P:Aceito | R:Aceito | materiais de construção projetados para circularidade (ACV) | R:Aceito ¦ P:Aceito | R:Aceito ¦ P:Aceito | R:Aceito ¦ P:Aceito | R:Aceito ¦ P:Aceito |  | R:Aceito |  | [C3 Aceito 2026-06-12: material estrutural moldável; PDF cid-encoded, lido por OCR; autor/título conferidos] ¦ [C4 Aceito 2026-06-14 (leitura 3+pg): relacionado a construcao civil] [C5 Aceito 2026-06-21: Life Cycle Assessment applied to circular designed construction materials; partial replacement for n] [C6 Aceito 2026-06-21: material principal global/exportável; não envolve material geograficamente restrito] [E1 2026-08-24: E1_moldavel=Aceito, E1_construcao=Aceito — migrados das decisoes P: dos antigos C3/C4, tomadas por leitura de PDF] [E2 por PDF 2026-08-25 LOTE_43: resist=Rejeitado, co2=nao avaliado ¦ LCA de concreto eco-projetado com agregados C&D; todos os resultados sao percentuais relativos ao mix padrao (100%), inclusive Global warming (Tabela 2, Fig 3-5). Nenhuma classe/resistencia de concret] |  | Aceito | Aceito | Aceito | Aceito |  | Rejeitado |  |  |  | 2 | E2_resistencia
A Preliminary Systematic Investigation onto Sprayed Concrete's Environmental Performance | Saade, Marcella Ruschi Mendes and Passer, Alexander and Mittermayr, Florian | Procedia CIRP | 2018 | Scopus | 212 – 217 | 69 | Due to concrete's great potential for impact generation, many Life Cycle Assessment studies on that material stand out in specialized literature. Within the scope of a research project entitled "Advanced and Sustainable Sprayed Concrete", this paper provides results of a systematic literature review performed to investigate sprayed concrete's and its constituents' life cycle loads. A meta-analysis was conducted to jointly analyze the paper sample and allow for identification of most frequently adopted methodological choices within published LCAs. Systematic reviews consist of an exhaustive summary of high-quality literature on a particular topic, which, in this case, pointed to a clear research gap on sprayed concrete's LCAs. Regarding constituents, results showed uniformity between cement LCAs and great uncertainty associated to chemical admixtures' life cycle results. This paper's findings are expected to shed light to common practice within building materials' LCA and to generate much needed knowledge on sprayed concrete's environmental performance. © 2018 The Authors. Published by Elsevier B.V. This is an open access article under the CC BY-NC-ND license. | Conference paper | 10.1016/j.procir.2017.11.108 | SAADE et al., 2018.pdf | https://www.scopus.com/inward/record.uri?eid=2-s2.0-85047067829&doi=10.1016%2fj.procir.2017.11.108&partnerID=40&md5=e0a421f1bac2b7c3cf33d9085387035f |  | concrete constituents; LCA; Life Cycle Assessment; Sprayed concrete; systematic literature review | Concretes; Environmental management; Chemical admixture; Common practices; Environmental performance; Life Cycle Assessment (LCA); Paper samples; Sprayed concrete; Systematic literature review; Systematic Review; Life cycle |  |  | English | Cited by: 12; All Open Access, Gold Open Access | Rejeitado | R:Aceito ¦ P:Aceito | R:Aceito | concreto projetado/shotcrete (desempenho ambiental) | R:Aceito ¦ P:Aceito | R:Aceito ¦ P:Aceito | R:Aceito ¦ P:Aceito | R:Aceito ¦ P:Aceito |  | R:Aceito |  | [C3 Aceito 2026-06-12: material estrutural moldável; PDF cid-encoded, lido por OCR; autor/título conferidos] ¦ [C4 Aceito 2026-06-14 (leitura 3+pg): relacionado a construcao civil] [C5 Aceito 2026-06-21: Due to concrete's great potential for impact generation, many Life Cycle Assessment studies on that ] [C6 Aceito 2026-06-21: material principal global/exportável; não envolve material geograficamente restrito] [E1 2026-08-24: E1_moldavel=Aceito, E1_construcao=Aceito — migrados das decisoes P: dos antigos C3/C4, tomadas por leitura de PDF] [E2 por PDF 2026-08-25 LOTE_43: resist=Rejeitado, co2=nao avaliado ¦ Investigacao preliminar sobre performance ambiental de sprayed concrete; e uma revisao sistematica de literatura (SLR) sobre fatores de GWP de cimento e aditivos quimicos, nao um ensaio proprio. Nenhu] |  | Aceito | Aceito | Aceito | Aceito |  | Rejeitado |  |  |  | 2 | E2_resistencia
Lessons Learned from Life Cycle Assessment and Life Cycle Costing of Two Residential Towers at the University of British Columbia | Teshnizi, Zahra and Pilon, Angelique and Storey, Stefan and Lopez, Diana and Froese, Thomas M. |  | 2018 | Web of Science | 172-177 | 69 | The University of British Columbia has an interest in incorporating life cycle environmental impacts and financial information into project planning, as well as research and teaching. As part of a tall wood building research program with the UBC Sustainability Initiative and Dept. of Civil Engineering, a comprehensive life cycle assessment (LCA) and life cycle costing (LCC) study was done of two student high-rise residential buildings, based on the result of whole building LCA done by Athena Sustainable Materials Institute and whole building LCC done by Sensible Building Science. These buildings are of similar design but Brock Commons Tallwood House has a hybrid mass-timber structure and Ponderosa Commons Cedar House has a more traditional concrete structure. This paper will include a brief overview of the research process, data collection, analysis, and key results. The paper will then focus on the main opportunities, challenges, and lessons learned from both the results of the LCA/LCC projects and the process of conducting the study. (C) 2018 The Authors. Published by Elsevier B.V. | Proceedings Paper | 10.1016/j.procir.2017.11.121 | TESHNIZI et al., 2018.pdf |  | Teshnizi, Z (Corresponding Author), Univ British Columbia, UBC Sustainabil Initiat, Vancouver, BC V6T 1Z4, Canada. Teshnizi, Zahra; Pilon, Angelique; Lopez, Diana, Univ British Columbia, UBC Sustainabil Initiat, Vancouver, BC V6T 1Z4, Canada. Storey, Stefan, Sensible Bldg Sci, Vancouver, BC, Canada. Froese, Thomas M., Univ British Columbia, Dept Civil Engn, Vancouver, BC V6T 1Z4, Canada. Froese, Thomas M., Univ Victoria, Dept Civil Engn, Victoria, BC V8P 5C2, Canada. |  | Whole Building Life Cycle Assessment; Building Life Cycle Costing; Tall Wood Building; LCA and LCC Education |  | 2212-8271 | English | 25th CIRP Life Cycle Engineering (LCE) Conference, Copenhagen, DENMARK, APR 30-MAY 02, 2018 | Rejeitado | R:Aceito ¦ P:Aceito | R:Aceito | torres residenciais (ACV/LCC) | R:Aceito ¦ P:Aceito | R:Aceito ¦ P:Aceito | R:Aceito ¦ P:Aceito | R:Aceito ¦ P:Aceito |  | R:Aceito |  | [C3 Aceito 2026-06-12: material estrutural moldável; PDF conferido (autor/título)] ¦ [C4 Aceito 2026-06-14 (leitura 3+pg): relacionado a construcao civil] [C5 Aceito 2026-06-21: Lessons Learned from Life Cycle Assessment and Life Cycle Costing of; Civil Engineering, a comprehen] [C6 Aceito 2026-06-21: material principal global/exportável; não envolve material geograficamente restrito] [E1 2026-08-24: E1_moldavel=Aceito, E1_construcao=Aceito — migrados das decisoes P: dos antigos C3/C4, tomadas por leitura de PDF] [E2 por PDF 2026-08-25 LOTE_43: resist=Rejeitado, co2=nao avaliado ¦ Comparacao de LCC+LCA entre duas torres residenciais da UBC (madeira massiva vs concreto). Nenhuma classe/resistencia de material declarada nas 6 paginas. Fig 3 traz GWP em kg CO2 eq/m2 (eixo 0-420, r] |  | Aceito | Aceito | Aceito | Aceito |  | Rejeitado |  |  |  | 2 | E2_resistencia
Growing bricks: Assessing biocement for lower embodied carbon structures | Iezzi, Brian and Brady, Richard and Sardag, Selim and Eu, Benjamin and Skerlos, Steven | Procedia CIRP | 2019 | Scopus | 470 – 475 | 80 | Biologically-hardened concrete masonry units (CMUs) utilizing the microbiologically induced calcite precipitation (MICP) process have recently been promoted as a method to increase environmental sustainability in the construction industry. These biological CMUs (BioCMUs) do not require thermal hardening and thus could yield a significant reduction in embodied carbon in structures given that concrete production makes up 5% of overall global CO2 emissions. The objective of this paper is to compare the environmental and economic aspects of BioCMUs and conventional CMUs to determine under what conditions BioCMUs may be sustainable. Several LCAs of conventional CMUs were reviewed and an impact assessment was conducted using the TRACI 2.0 impact methodology. Conservatively, it was determined that conventional CMUs have more than three times the global warming potential (GWP) in kg CO2-eq and more than twice the respiratory effects in kg PM2.5 eq of BioCMUs. Conversely, BioCMUs have more than twice the eutrophication potential of conventional CMUs. On the economic front, estimates show the BioCMU must cost within $0.03 to $0.07 of the conventional CMU to save CO2-eq at a lower cost than contemporary carbon offset programs. Other uses for biocementation, such as for erosion control, are discussed in addition to the sensitivity of the BioCMU's sustainability to critical resources such as water. Given the trade-off between air pollution and water pollution, not to mention cost and performance, the choice between BioCMUs and conventional CMUs must be context specific - particularly until further breakthroughs in biocementation occur. © 2019 The Authors. Published by Elsevier B.V. This is an open access article under the CC BY-NC-ND license | Conference paper | 10.1016/j.procir.2019.01.061 | IEZZI et al., 2019.pdf | https://www.scopus.com/inward/record.uri?eid=2-s2.0-85067189914&doi=10.1016%2fj.procir.2019.01.061&partnerID=40&md5=a788e597351f929008f226d959de034b |  | Biocementation; Embodied carbon; Life cycle assessment | Calcite; Carbon; Carbon dioxide; Concretes; Construction industry; Cost benefit analysis; Economic and social effects; Environmental microbiology; Eutrophication; Global warming; Hardening; Life cycle; Sustainable development; Water pollution; Biocementation; Calcite precipitation; Concrete productions; Embodied carbons; Environmental sustainability; Eutrophication potentials; Global warming potential; Life Cycle Assessment (LCA); Costs |  |  | English | Cited by: 7; All Open Access, Gold Open Access | Rejeitado | R:Aceito | R:Rejeitado | [8 empty] | [Reavaliado 2026-06-12: C2 era R:Aceito] [C2 Rejeitado] Biocimentação (MICP) standalone — não é material estrutural moldável hoje (decisão Kiê: rejeitar + marcar na coluna de rastreio como potencial futuro) [Status 2026-06-21: →Rejeitado (veredito Rejeitado em C2)] ¦ [2026-08-03 reset auditoria - retriagem do zero por resumo] Cascata C1-C8 zerada (estava com R:Rejeitado no meio de uma cascata já iniciada por PDF, sem P:Rejeitado explícito). Valores anteriores: {'C1': 'R:Aceito ¦ P:Aceito', 'C2': 'R:Rejeitado', 'material_C2': 'biocimento — tijolos cultivados (growing bricks); biocimentação standalone, não estrutural hoje', 'C3': 'R:Aceito', 'C4': 'R:Aceito', 'C5': 'R:Aceito', 'C6': 'R:Aceito', 'C8': None}. C1 reavaliado: Aceito (ano>=2006). ¦ [2026-08-03 C2 retriado por resumo: Rejeitado] biocimentação standalone (MICP em blocos de concreto/'growing bricks') -- regra já estabelecida (biocimento) [E1 RETIDO E RESOLVIDO 2026-08-24 com as regras calibradas pela Kie: moldavel=Aceito, construcao=Aceito. REVERTE a rejeicao do subagente: o objecto declarado e o BIOCIMENTO (processo MICP) e o CMU e a aplicacao; o resumo compara biocimento com cimento convencional] [E2 por PDF 2026-08-25 LOTE_43: resist=Rejeitado, co2=nao avaliado ¦ LCA comparando blocos de concreto convencionais (CMU) com bio-cimento (BioCMU); foco em GWP/economico, sem nenhuma resistencia mecanica declarada (unica mencao a durabilidade e qualitativa: 'BioCMUs c] | biocimento | Aceito | Aceito | Aceito | Aceito |  | Rejeitado |  |  |  | 2 | E2_resistencia
Data-driven optimization tool for the functional, economic, and environmental properties of blended cement concrete using supplementary cementitious materials | Hafez, Hisham and Teirelbar, Ahmed and Tosic, Nikola and Ikumi, Tai and de la Fuente, Albert | JOURNAL OF BUILDING ENGINEERING | 2023 | Web of Science |  | 67 | The need to produce more sustainable concrete is proving imminent given the rising environmental concerns facing the industry. Blended cement concrete, based on any of the prominent supplementary cementitious materials (SCMs) such as fly ash, ground granulated blast-furnace slag, silica fume, calcined clay and limestone powder, have proven to be the best candidates for sustainable concrete mixes. However, a reliable sustainability measure includes not only the environmental impact, but also the economic and functional ones. Within these five SCMs, their environmental, economic and functional properties are found to be conflicting at times, making a clear judgement on what would be the optimum mix not a straightforward path. A recent framework and tool for concrete sustainability assessment ECO2, sets a reliable methodology for including the functional performance of a concrete mix depending on project-based specifications. Therefore, in this study, a recently published regression model, Pre-bcc was used to predict the functional properties of a wide grid search of potentially suitable blended cement concrete mixes. Hence, an open access novel genetic algorithm tool ``Opt-bcc{''} was developed and used to optimize the sustainability score of these mixes based on a set selection of user-defined project-specific functional criteria. The optimized mixes using the Opt-bcc model for each strength class were compared against the mix design proposed by other optimization models from the literature and were found to be at least 70\% cheaper and of 30\% less environmental impact. | Article | 10.1016/j.jobe.2023.106022 | HAFEZ et al., 2023 - j.jobe.2023.106022.pdf |  | Hafez, H (Corresponding Author), Ecole Polytech Fed Lausanne, Lab Construct Mat, Stn 12, EPFL STI IMX LMC, CH-1015 Lausanne, Switzerland. Hafez, Hisham, Ecole Polytech Fed Lausanne, Lab Construct Mat, Stn 12, EPFL STI IMX LMC, CH-1015 Lausanne, Switzerland. Teirelbar, Ahmed, Digified, Chief Tech Off, Cairo, Egypt. Tosic, Nikola; de la Fuente, Albert, Univ Politecn Cataluna, Civil \& Environm Engn Dept, Jordi Girona 1-3, Barcelona 08034, Spain. Ikumi, Tai, Smart Engn Ltd, C-Jordi Girona 1-3,Parc |  | Sustainability optimization; Genetic algorithms; Life cycle assessment; Blended cement concrete; Performance-based specifications |  |  | English |  | Inconclusivo | R:Aceito | R:Aceito |  | C3: R:Aceito; C4: R:Aceito; C5: R:Rejeitado |  | C5 Rejeitado — sem menção a CO₂/GEE/ACV [E1 metadados 2026-08-24 lote 06: moldavel=Aceito, construcao=Aceito (confianca alta). ] [Reaberto 2026-08-31, a pedido da Kie: status Rejeitado->Inconclusivo. A rejeicao da cascata antiga (C1-C8) foi decidida so por R: (resumo), nunca confirmada por leitura de PDF - nao conta como decisao final debaixo do sistema novo. A linha ja passou Etapa 1 (moldavel/construcao=Aceito) e aguarda avaliacao na Etapa 2.] ¦ [E2 2026-09-05] PDF integrado (baixado manualmente pela Kie, lote 10, DOI 10.1016/j.jobe.2023.106022, Journal of Building Engineering, OA). Ferramenta de otimizacao Opt-bcc (algoritmo genetico) para concreto de cimento misto com SCMs. E2_resistencia=Aceito: classes de resistencia sao as variaveis de decisao do proprio modelo interno da ferramenta (20/30/40/50/60/70/80 MPa) - conta pela regra do catalogo/modelo interno, mesmo sem um sistema unico estudado. E2_co2=Aceito: benchmark proprio de GWP por classe de resistencia (Tabela 6) - 113.3 a 201.4 kg CO2-eq/m3 conforme a classe de 20 a 80 MPa. Passa para a Etapa 3. |  | Aceito | Aceito | Aceito | Aceito |  | Aceito | Aceito
Environmental evaluation of treated tailing as Supplementary Cementitious Material | Felipe Vargas and Lucia Rigamonti | Procedia CIRP | 2020 | Science Direct | 280-284 | 90 | Copper treated tailings (TT) have been studied as a supplementary cementitious material from a mechanical performance point of view. Nevertheless, treatments on tailings introduces impacts that need to be considered when evaluating the environmental performances. This Life Cycle Assessment (LCA) study focusses on the use in concrete mixes of TT. Mixes were compared to concrete mixes without TT for three scenarios: equivalent compressive strength with same water-to-cementitious ratio, maximum compressive strength, and minimum allowable strength. Results show that in case of concrete mixes with higher mechanical performance, environmental impact indicators show better results than those of concrete mixes without tailings. |  | https://doi.org/10.1016/j.procir.2020.02.008 | VARGAS et al., 2020b.pdf | https://www.sciencedirect.com/science/article/pii/S2212827120301050 |  |  | Copper Treated Tailings, Enviromental Impact, Cementitious Mixes, Supplementary Cementitious Materials |  | 2212-8271 |  | 27th CIRP Life Cycle Engineering Conference (LCE2020) Advancing Life Cycle Engineering : from technological eco-efficiency to technology that supports a world that meets the development goals and the absolute sustainability | Rejeitado | R:Aceito ¦ P:Aceito | R:Aceito | rejeito tratado como material cimentício suplementar (SCM) | R:Aceito ¦ P:Aceito | R:Aceito ¦ P:Aceito | R:Aceito ¦ P:Aceito | R:Aceito ¦ P:Aceito |  | R:Aceito |  | [C3 Aceito 2026-06-12: material estrutural moldável; PDF conferido (autor/título)] ¦ [C4 Aceito 2026-06-14 (leitura 3+pg): relacionado a construcao civil] [C5 Aceito 2026-06-21: Enviromental Impact be considered when evaluating the environmental performances. ] [C6 Aceito 2026-06-21: material principal global/exportável; não envolve material geograficamente restrito] [E1 2026-08-24: E1_moldavel=Aceito, E1_construcao=Aceito — migrados das decisoes P: dos antigos C3/C4, tomadas por leitura de PDF] [E2 por PDF 2026-08-25 LOTE_43: resist=Aceito (41.5 MPa), co2=Rejeitado PAG res=p.3, Tab.1 co2= AVISO: apenas percentuais relativos (100% baseline), sem valor absoluto de CO2 ¦ Tabela 1 (p.3) da a resistencia a compressao das 10 misturas por cenario: 34.5 (x3), 41.5 (x2), 36.6 (x2), 20.6 (x3) MPa -- todas >=20, nenhuma abaixo. Para o CO2: Fig 2-4 (p.3-4) mostram SEMPRE impac] | aglomerante_alternativo | Aceito | Aceito | Aceito | Aceito |  | Aceito | Rejeitado |  |  | 2 | E2_co2
Comparative life cycle assessment of warm mix asphalt with recycled concrete aggregates: A Colombian case study | Vega-Araujo, Daniela and Martinez-Arguelles, Gilberto and Santos, Joao | Procedia CIRP | 2020 | Engineering Village | 285 - 290 | 90 | This paper presents the results of a comparative life cycle assessment undertaken to compare the potential environmental impacts associated with the use of Recycled Concrete Aggregate (RCA) as a partial replacement of natural aggregates in the production of Warm Mix Asphalt (WMA), with those of a conventional Hot Mix Asphalt (HMA). Laboratory testing results were used as inputs in a pavement design software with the purpose of designing several pavement structures with different percentages of RCA and according to the typical Colombian pavement design conditions. Primary data was collected from several companies in the northern region of Colombia. The SimaPro 8.4.0 software was used for modeling the processes analyzed in the case study and all the life cycle inputs and outputs related to the functional unit were characterized during the life cycle impact assessment (LCIA) phase into potential impacts according to the impact assessment methodology TRACI v.2.1. The LCIA results of the case study showed that the use of WMA with RCA as a replacement of coarse natural aggregates leads to a deterioration of the environmental profile of the pavement structures.<br/> © 2020 The Author(s). Published by Elsevier B.V. |  |  | VEGA-ARAUJO et al., 2020b.pdf | http://dx.doi.org/10.1016/j.procir.2020.02.126 |  |  | Concrete aggregates;Environmental impact;Asphalt concrete;Pavement overlays;Asphalt pavements;Recycling;Deterioration;Software testing; |  | 22128271 | English | Comparative life cycle assessment;Environmental profile;Impact assessment methodologies;Life cycle impact assessment;Partial replacement;Pavement structures;Recycled concrete aggregates;Warm mix asphalt (WMA); | Rejeitado | R:Aceito | R:Rejeitado | [8 empty] | [C2 Rejeitado] Warm mix asphalt com agregado de concreto reciclado — asfalto não-estrutural ¦ [Validação PDF 2026-06-06: pdfplumber p.1; extração OK; sobrenome conferido no texto] ¦ [Reavaliado por título/resumo: C2 era R:Aceito] [Status 2026-06-21: →Rejeitado (veredito Rejeitado em C2)] ¦ [2026-08-03 reset auditoria - retriagem do zero por resumo] Cascata C1-C8 zerada (estava com R:Rejeitado no meio de uma cascata já iniciada por PDF, sem P:Rejeitado explícito). Valores anteriores: {'C1': 'R:Aceito ¦ P:Aceito', 'C2': 'R:Rejeitado', 'material_C2': None, 'C3': 'R:Aceito', 'C4': 'R:Aceito', 'C5': 'R:Aceito', 'C6': 'R:Aceito', 'C8': None}. C1 reavaliado: Aceito (ano>=2006). ¦ [2026-08-03 C2 retriado por resumo: Rejeitado] asfalto morno com agregado reciclado de concreto -- foco é o asfalto [E1 metadados 2026-08-24 lote 06: moldavel=Aceito, construcao=Aceito (confianca alta). ] [DECISAO KIE 2026-08-25: regra 1 (grandeza errada) - modulo resiliente (rigidez elastica de asfalto), nao compressao] |  | Aceito | Aceito | Aceito | Aceito |  | Rejeitado |  |  |  | 2 | E2_resistencia
Influence of mechanical properties and CO2emissions on the optimization of self-compacting based hybrid fiber reinforced concrete | Mahapatra, Chinmaya Kumar and Pradhan, Subhasis and Barai, Sudhirkumar V. | Procedia CIRP | 2021 | Scopus | 145 – 150 | 98 | The paper deals with the development of high-performance self-compacting based concrete and optimization of the mix by accounting both mechanical and sustainability characteristics. Taguchi's L16 orthogonal array is followed to consider 16 concrete mixes in combination of additives as four levels are considered for each additive/factor (class F type of fly ash, colloidal nano silica, crimped steel fiber, and polypropylene fibers). The global warming potential (GWP) is also estimated to account the sustainability parameter. To determine the optimized concrete mix satisfying both performance and sustainability characteristics the normalizing indices are used by accounting: (a) compressive strength and GWP, (b) split tensile strength and GWP, (c) flexural tensile strength and GWP, and (d) compressive strength, split tensile strength, flexural tensile strength and GWP. A detail comparison of normalizing indices is conducted, and the optimized concrete mix is determined based on the average rankings obtained from different normalizing index. © 2021 Elsevier B.V.. All rights reserved. | Conference paper | 10.1016/j.procir.2021.01.020 | MAHAPATRA et al., 2021b.pdf | https://www.scopus.com/inward/record.uri?eid=2-s2.0-85102641666&doi=10.1016%2fj.procir.2021.01.020&partnerID=40&md5=b9cac14e89946b9a2887f361f7e201b8 |  | Class F Fly ash; Colloidal Nano Silica; Compressive strength; Crimped steel fiber; Global Warming Potential; Hybrid Fiber Reinforced Self-Compacting Concrete; Life Cycle Assessment; Polypropylene fiber; Tensile strengths | Additives; Compressive strength; Concrete mixers; Concrete mixtures; Fiber reinforced materials; Fly ash; Global warming; Life cycle; Polypropylenes; Reinforced concrete; Reinforced plastics; Self compacting concrete; Silica; Steel fibers; Sustainable development; Class F fly ash; Colloidal nano silicum; Crimped steel fibers; Global warming potential; Hybrid fiber reinforced self-compacting concrete; Mechanical; Optimisations; Performance; Polypropylene fiber; Self-compacting; Tensile strength |  |  | English | Cited by: 7; All Open Access, Gold Open Access | Inconclusivo | R:Aceito ¦ P:Aceito | R:Aceito | concreto autoadensável (otimização — mecânica/CO2) | R:Aceito ¦ P:Aceito | R:Aceito ¦ P:Aceito | R:Aceito ¦ P:Aceito | R:Aceito ¦ P:Aceito |  | R:Aceito |  | [C3 Aceito 2026-06-12: material estrutural moldável; PDF conferido (autor/título)] ¦ [C4 Aceito 2026-06-14 (leitura 3+pg): relacionado a construcao civil] [C5 Aceito 2026-06-21: Influence of mechanical properties and CO2 emissions on the optimization; fibers). The global warmin] [C6 Aceito 2026-06-21: material principal global/exportável; não envolve material geograficamente restrito] [E1 2026-08-24: E1_moldavel=Aceito, E1_construcao=Aceito — migrados das decisoes P: dos antigos C3/C4, tomadas por leitura de PDF] [E2 por PDF 2026-08-25 LOTE_43: resist=Aceito (80.21 MPa), co2=Aceito (910 kg CO2 eq/m3 (aproximado, leitura de grafico radar) PAG res=p.4, Tab.3 co2=p.5, Fig.2 (grafico radar) AVISO: leitura aproximada contra eixo do radar (nao rotulo impresso) ¦ Tabela 3 (p.4) da CS (compressive strength) aos 90 dias para os 17 mixes: NC=64.28, min entre os HyFRSCC=68.04 (M13), max=80.21 (M8) MPa -- todas >=20. GWP (Fig.2, p.5) e um grafico radar 'GWP (kg CO2] | aglomerante_alternativo | Aceito | Aceito | Aceito | Aceito |  | Aceito | Aceito
Influence of mechanical properties and CO2 emissions on the optimization of self-compacting based hybrid fiber reinforced concrete | Chinmaya Kumar Mahapatra and Subhasis Pradhan and Sudhirkumar V. Barai | Procedia CIRP | 2021 | Science Direct | 145-150 | 98 | The paper deals with the development of high-performance self-compacting based concrete and optimization of the mix by accounting both mechanical and sustainability characteristics. Taguchi’s L16 orthogonal array is followed to consider 16 concrete mixes in combination of additives as four levels are considered for each additive/factor (class F type of fly ash, colloidal nano silica, crimped steel fiber, and polypropylene fibers). The global warming potential (GWP) is also estimated to account the sustainability parameter. To determine the optimized concrete mix satisfying both performance and sustainability characteristics the normalizing indices are used by accounting: (a) compressive strength and GWP, (b) split tensile strength and GWP, (c) flexural tensile strength and GWP, and (d) compressive strength, split tensile strength, flexural tensile strength and GWP. A detail comparison of normalizing indices is conducted, and the optimized concrete mix is determined based on the average rankings obtained from different normalizing index. |  | https://doi.org/10.1016/j.procir.2021.01.020 | MAHAPATRA et al., 2021b.pdf | https://www.sciencedirect.com/science/article/pii/S2212827121000433 |  |  | Life Cycle Assessment, Hybrid Fiber Reinforced Self-Compacting Concrete, Class F Fly ash, Colloidal Nano Silica, Crimped steel fiber, Polypropylene fiber, Compressive strength, Tensile strengths, Global Warming Potential |  | 2212-8271 |  | The 28th CIRP Conference on Life Cycle Engineering, March 10 – 12, 2021, Jaipur, India | Inconclusivo | R:Aceito ¦ P:Aceito | R:Aceito | concreto autoadensável (= duplicata do row 3542) | R:Aceito ¦ P:Aceito | R:Aceito ¦ P:Aceito | R:Aceito ¦ P:Aceito | R:Aceito ¦ P:Aceito |  | R:Aceito |  | [Duplicata] Mesmo artigo/arquivo do row 3542 ¦ [C3 Aceito 2026-06-12: material estrutural moldável; PDF conferido (autor/título)] ¦ [C4 Aceito 2026-06-14 (leitura 3+pg): relacionado a construcao civil] [C5 Aceito 2026-06-21: Influence of mechanical properties and CO2 emissions on the optimization; fibers). The global warmin] [C6 Aceito 2026-06-21: material principal global/exportável; não envolve material geograficamente restrito] [E1 2026-08-24: E1_moldavel=Aceito, E1_construcao=Aceito — migrados das decisoes P: dos antigos C3/C4, tomadas por leitura de PDF] [E2 por PDF 2026-08-25 LOTE_43: resist=Aceito (80.21 MPa), co2=Aceito (910 kg CO2 eq/m3 (aproximado, leitura de grafico radar) PAG res=p.4, Tab.3 co2=p.5, Fig.2 (grafico radar) AVISO: leitura aproximada contra eixo do radar (nao rotulo impresso) ¦ Linha duplicada da 3542 (mesmo PDF, mesmo DOI, so o formato da URL do DOI difere na planilha de origem). Ver nota da linha 3542 para o raciocinio completo.] | aglomerante_alternativo | Aceito | Aceito | Aceito | Aceito |  | Aceito | Aceito
Combining life cycle assessment and online customer reviews to design more sustainable products - Case study on a printing machine | Michael Saidani and Junegak Joung and Harrison Kim and Bernard Yannou | Procedia CIRP | 2022 | Science Direct | 604-609 | 109 | Life cycle assessment (LCA) is a standardized methodology to quantify the environmental footprint of products, processes, and systems. While LCA is an internationally accepted tool to highlight environmental hotspots, it lacks in providing concrete guidance to practitioners (e.g., product designers, material engineers, industrial managers) to reduce the ecological impact of their products. In parallel, a tremendous amount of product reviews is written each day online by actual users of the product. We may reasonably assume that these online product reviews contain valuable information to designers that can lead to improving the sustainability of the products they develop. In the present study, we investigate and experiment how the deployment of LCA combined with the mining and interpretation of online customer reviews could lead to the design of more sustainable products. The proposed approach is applied to a basic printing machine where LCA results are combined with the information collected from sustainability-related online reviews to identify sustainable design leads for the next generation of eco-designed printers. For discussion and validation purposes, the results are compared with a new-generation printer having an environmental certification, the EPEAT ecolabel. |  | https://doi.org/10.1016/j.procir.2022.05.301 | MICHAEL et al., 2022.pdf | https://www.sciencedirect.com/science/article/pii/S2212827122007508 |  |  | Sustainable design, life cycle assessment, data-driven design, product reviews, case study |  | 2212-8271 |  | 32nd CIRP Design Conference (CIRP Design 2022) - Design in a changing world | Rejeitado | R:Aceito ¦ P:Aceito | R:Aceito | design de produtos via ACV + avaliações de clientes (não-construção) | R:Aceito ¦ P:Aceito | R:Rejeitado ¦ P:Aceito | R:Aceito ¦ P:Aceito | R:Aceito ¦ P:Aceito |  |  |  | [C4 Rejeitado] ACV + avaliações de clientes para projetar produtos mais sustentáveis — design de produto genérico, não relacionado a construção ¦ [Validação PDF 2026-06-06: pdfplumber p.1; extração OK; sobrenome conferido no texto] ¦ [Reavaliado por título/resumo: C4 era R:Aceito] ¦ [C3 Aceito 2026-06-12: material estrutural moldável; PDF conferido (autor/título)] ¦ [C4 Aceito 2026-06-14 (leitura 3+pg): relacionado a construcao civil] [C5 Aceito 2026-06-21: Combining life cycle assessment and online customer reviews to design; Life cycle assessment (LCA) i] [C6 Aceito 2026-06-21: material principal global/exportável; não envolve material geograficamente restrito] [E1 2026-08-24: E1_moldavel=Aceito, E1_construcao=Aceito — migrados das decisoes P: dos antigos C3/C4, tomadas por leitura de PDF] [E2 por PDF 2026-08-25 LOTE_43: resist=Rejeitado, co2=nao avaliado ¦ Artigo fora do escopo: LCA de uma maquina impressora industrial combinada com reviews de clientes online para design sustentavel de produto -- nao e material de construcao. Confirmado ja no resumo/int] |  | Aceito | Aceito | Aceito | Aceito |  | Rejeitado |  |  |  | 2 | E2_resistencia
Comparative environmental value stream assessment of offsite and onsite 3D construction printing processes | Raza, Muhammad Huzaifa and Besklubova, Svetlana and Zhong, Ray Y. | Procedia CIRP | 2024 | Scopus | 1012 – 1019 | 130 | Extensive research has been conducted to establish a comprehensive understanding of the environmental impact of prefabrication and traditional onsite construction methods. In the case of 3D printing, onsite construction involves the transportation and onsite installation of a huge 3D printing setup, while offsite 3D construction printing (3DCP) requires the movement of bulky printed components. Consequently, the comprehensive environmental impact assessment of offsite and onsite 3DCP from raw material supply to the final construction stage needs to be investigated. This study aims to investigate the impact of onsite and offsite 3DCP processes on the environment considering the raw material production, transportation, printing and assembly processes. Environmental value stream assessment based on life cycle analysis (LCA) has been performed to analyze the impact of different processes on ecosystem, natural resources and human health. The findings show that the onsite 3DCP offers 21%, 19.7% and 27.6% lesser impact in terms of global warming potential (GWP), terrestrial acidification and fossil resource scarcity, respectively, than offsite 3DCP. Raw materials production contributes significantly to human carcinogenic toxicity and mineral resource scarcity, while transportation activities have a significant contribution to fossil resource scarcity and global warming potential. Sensitivity analysis shows that the offsite 3DCP can be preferred for small-scale construction containing concrete materials less than 140 tonnes in terms of transportation. In this case, moving the entire printing setup can have a greater environmental impact than transporting small printed components. © 2024 The Authors. Published by Elsevier B.V. | Conference paper | 10.1016/j.procir.2024.10.200 | RAZA et al., 2024 - j.procir.2024.10.200.pdf | https://www.scopus.com/inward/record.uri?eid=2-s2.0-85214971976&doi=10.1016%2fj.procir.2024.10.200&partnerID=40&md5=29e17dc8662d279d60b60a387d391eb0 |  | 3D construction printing; environmental impact; environmental value stream mapping; life cycle analysis | 3D construction; 3d construction printing; Environmental value stream mapping; Environmental values; Life cycle analysis; Printing process; Resource scarcity; Stream assessment; Value stream mapping; Value streams; Life cycle assessment |  |  | English | Cited by: 0; All Open Access, Gold Open Access | Rejeitado | R:Aceito ¦ P:Aceito | R:Aceito | construção 3D offsite vs onsite (value stream ambiental) | R:Aceito ¦ P:Aceito | R:Aceito ¦ P:Aceito | R:Aceito ¦ P:Aceito | R:Aceito ¦ P:Aceito |  | R:Aceito |  | [PDF pendente] Mismatch anterior registado. PDF correto (Muhammad Huzaifa Raza, 2024) não baixado — ScienceDirect bloqueia downloads automáticos para este artigo. Baixar manualmente em https://doi.org/10.1016/j.procir.2024.10.200 e salvar como 'RAZA M.H. et al., 2024.pdf' na pasta ARTIGOS ACEITOS APÓS REMOÇÃO DAS DUPLICATAS. (26/05/2026) ¦ [C3 Aceito 2026-06-12: material estrutural moldável; PDF conferido (autor/título)] ¦ [C4 Aceito 2026-06-14 (leitura 3+pg): relacionado a construcao civil] [C5 Aceito 2026-06-21: Environmental value stream assessment based on life cycle analysis (LCA) has been performed to analy] [C6 Aceito 2026-06-21: material principal global/exportável; não envolve material geograficamente restrito] [E1 2026-08-24: E1_moldavel=Aceito, E1_construcao=Aceito — migrados das decisoes P: dos antigos C3/C4, tomadas por leitura de PDF] [E2 por PDF 2026-08-25 LOTE_43: resist=Rejeitado, co2=nao avaliado ¦ Estudo de Environmental Value Stream Mapping (EVSM) comparando impressao 3D de concreto offsite vs onsite (transporte, montagem, equipamento); nao ensaia nem declara resistencia de nenhuma mistura, so] |  | Aceito | Aceito | Aceito | Aceito |  | Rejeitado |  |  |  | 2 | E2_resistencia
Challenges and Opportunities in Life Cycle Assessment for Precast Concrete Production: A Case Study | Angie Katherin {Salamanca Cano} and Marwa Ben Ali and Erwin Rauch | Procedia Computer Science | 2025 | Science Direct | 2076-2085 | 253 | The concrete industry significantly contributes to climate change through substantial carbon dioxide (CO2) emissions. Recent technological advancements aim to mitigate this impact by improving concrete production processes and utilizing upcycled materials. However, comprehensive assessments of these technologies’ benefits remain limited. This research identifies the primary challenges in implementing Life Cycle Assessment (LCA) for precast concrete production and explores how these challenges can be overcome. Using OpenLCA software, an LCA study was conducted on a major precast concrete producer company located in northern Italy and the results were compared to the findings from a literature review. Due to data limitations, assumptions were made regarding concrete mix consistency, generalized energy consumption, and material reuse. The findings reveal significant challenges, including data availability, non-standardized production processes, and the complexity of the curing process. The study concludes that implementing technologies from Industry 4.0 (I4.0) can potentially address challenges related to data collection, standardization of production processes, and enhanced monitoring systems. By providing detailed insights into the practical difficulties of conducting LCAs, this research supports future efforts to improve sustainable production within the concrete industry. |  | https://doi.org/10.1016/j.procs.2025.01.268 | CANO et al., 2025 - j.procs.2025.01.268.pdf | https://www.sciencedirect.com/science/article/pii/S1877050925002765 |  |  | Life Cycle Assessment, Precast Concrete, Sustainable Manufacturing, Industry 4.0, Challenges, Literature Review |  | 1877-0509 |  | 6th International Conference on Industry 4.0 and Smart Manufacturing | Rejeitado | R:Aceito ¦ P:Aceito | R:Aceito | produção de concreto pré-fabricado (ACV) | R:Aceito ¦ P:Aceito | R:Aceito ¦ P:Aceito | R:Aceito ¦ P:Aceito | R:Aceito ¦ P:Aceito |  | R:Aceito |  | [C3 Aceito 2026-06-12: material estrutural moldável; PDF cid-encoded, lido por OCR; autor/título conferidos] ¦ [C4 Aceito 2026-06-14 (leitura 3+pg): relacionado a construcao civil] [C5 Aceito 2026-06-21: The concrete industry significantly contributes to climate change through substantial carbon dioxide] [C6 Aceito 2026-06-21: material principal global/exportável; não envolve material geograficamente restrito] [E1 2026-08-24: E1_moldavel=Aceito, E1_construcao=Aceito — migrados das decisoes P: dos antigos C3/C4, tomadas por leitura de PDF] [E2 por PDF 2026-08-25 LOTE_43: resist=Rejeitado, co2=nao avaliado ¦ Artigo qualitativo sobre desafios metodologicos de LCA na industria de concreto pre-moldado (estudo de caso + revisao de literatura sobre dificuldades de implementacao); nao reporta nenhum valor numer] |  | Aceito | Aceito | Aceito | Aceito |  | Rejeitado |  |  |  | 2 | E2_resistencia
Life Cycle Assessment of Timber Components in Taiwan Traditional Temples | Yeo, S. Y. and Hsu, M. F. and Chang, W. S. and Chen, J. L. |  | 2011 | Web of Science |  | 14 | For years, research on the life cycle of conventional building materials (e. g. reinforced concrete and metal structures) has been studied; however very little literature can be found in non-conventional materials such as timber. Ever since the 1999 Chi-Chi earthquake that happened in Taiwan, many traditional timber framework buildings were destroyed or severely damaged. For the past decade, enormous amount of resources have been invested by the Taiwanese government to begin various studies on traditional timber building techniques, timber material testing etc. Although correct building technique or proper use of building material are crucial towards establishing a structurally-sound timber framework, without proper building maintenance, the structural integrity will also be jeopardised in future. With the continual decline of timber supply, re-using existing timber materials becomes especially important in building conservation. In this paper, eight Taiwanese traditional temples are used to study the life cycle of historic timber framework. Based on past records of each building's restoration process, statistical calculations of various timber components at different repair stages and oral interviews with the traditional master carpenters, architects and timber surveying units, results shown that alteration design during repair stage is recommended as it enables architects to give more informed repair advice. However if improper or unsuitable measures are carried out during emergency rescue work, timber deterioration will only aggravate further instead of being salvaged. Lastly, a theoretical calculation method for timber framework life span is proposed by using 50\% as the critical point for overall structural failure. (C) 2011 Published by Elsevier Ltd. | Proceedings Paper | 10.1016/j.proeng.2011.07.337 | YEO et al., 2011 - j.proeng.2011.07.337.pdf |  | Yeo, SY (Corresponding Author), Natl Cheng Kung Univ, Dept Architecture, Tainan 70101, Taiwan. Yeo, S. Y.; Hsu, M. F., Natl Cheng Kung Univ, Dept Architecture, Tainan 70101, Taiwan. Chang, W. S., Univ Bath, Dept Architecture \& Civil Engn, Bath, Avon, England. Chen, J. L., Architecture \& Bldg Res Inst Ministry Interior, New Taipei, Taiwan. |  | Traditional Timber Framework; Life Cycle; Listed Historic Buildings |  | 1877-7058 | English | 12th East Asia-Pacific Conference on Structural Engineering and Construction (EASEC), Hong Kong, PEOPLES R CHINA, JAN 26-28, 2011 | Rejeitado | R:Aceito ¦ P:Aceito | R:Aceito | componentes de madeira (templos tradicionais, Taiwan) | R:Aceito ¦ P:Aceito | R:Aceito ¦ P:Aceito | R:Aceito ¦ P:Aceito | R:Aceito ¦ P:Aceito |  | R:Aceito |  | [C3 Aceito 2026-06-12: material estrutural moldável; PDF conferido (autor/título)] ¦ [C4 Aceito 2026-06-14 (leitura 3+pg): relacionado a construcao civil] [C5 Aceito 2026-06-21: Life Cycle Assessment of Timber Components in Taiwan] [C6 Aceito 2026-06-21: material principal global/exportável; não envolve material geograficamente restrito] [E1 2026-08-24: E1_moldavel=Aceito, E1_construcao=Aceito — migrados das decisoes P: dos antigos C3/C4, tomadas por leitura de PDF] [E2 por PDF 2026-08-25 LOTE_43: resist=Rejeitado, co2=nao avaliado ¦ LCA de componentes de madeira em templos tradicionais de Taiwan, focado em quantificacao de dano estrutural (leve/moderado/severo) e volumes de reparo, nao em resistencia mecanica nem em valores de em] |  | Aceito | Aceito | Aceito | Aceito |  | Rejeitado |  |  |  | 2 | E2_resistencia
Life Cycle Energy and Environmental Analysis of Partition Wall Systems in the UK | Reza Broun and Gillian F. Menzies | Procedia Engineering | 2011 | Science Direct | 864-873 | 21 | Although operational energy is currently the main focus of sustainability in building regulations, embodied energy and associated environmental impacts are gaining importance in absolute and percentage terms, as operational energy consumption is reduced. This paper assesses three types of partition wall system using Life Cycle Assessment (LCA) techniques: brick from clay; hollow block from concrete; and traditional timber frame. The results showed that clay brick wall is the most significant wall in terms of consumed energy and environmental impacts associated with the entire life cycle. |  | https://doi.org/10.1016/j.proeng.2011.11.2088 | BROUN et al., 2011.pdf | https://www.sciencedirect.com/science/article/pii/S1877705811049228 |  |  | LCA, building materials, embodied energy, environmental impacts |  | 1877-7058 |  | 2011 International Conference on Green Buildings and Sustainable Cities | Rejeitado | R:Aceito | R:Rejeitado | [8 empty] | [C2 Rejeitado] Sistemas de parede de partição (divisória interna) — elemento não-estrutural ¦ [Validação PDF 2026-06-06: pdfplumber p.1; extração OK; sobrenome conferido no texto] ¦ [Reavaliado por título/resumo: C2 era R:Aceito] [Status 2026-06-21: →Rejeitado (veredito Rejeitado em C2)] ¦ [2026-08-03 reset auditoria - retriagem do zero por resumo] Cascata C1-C8 zerada (estava com R:Rejeitado no meio de uma cascata já iniciada por PDF, sem P:Rejeitado explícito). Valores anteriores: {'C1': 'R:Aceito ¦ P:Aceito', 'C2': 'R:Rejeitado', 'material_C2': None, 'C3': 'R:Aceito', 'C4': 'R:Aceito', 'C5': 'R:Aceito', 'C6': 'R:Aceito', 'C8': None}. C1 reavaliado: Aceito (ano>=2006). ¦ [2026-08-03 C2 retriado por resumo: Rejeitado] sistema de parede de partição (não estrutural) -- tijolo, bloco de concreto, madeira [E1 metadados 2026-08-24 lote 06: moldavel=Aceito, construcao=Aceito (confianca baixa). ACV de sistemas de parede divisoria: duas das tres opcoes sao tijolo ceramico e bloco de betao, a terceira e estrutura de madeira; o objecto e o sistema de parede, aceite] [E2 por PDF 2026-08-25 LOTE_43: resist=Rejeitado, co2=nao avaliado PAG res=p.5, Tab.3 co2= AVISO: valor observado mas criterio C1 ja rejeita (sem dados proprios) ¦ LCA de sistemas de parede de particao no Reino Unido (bloco de concreto oco HCB, tijolo ceramico, montante de madeira); nenhuma resistencia mecanica declarada. Tabela 3 (p.5) da GWP por fase de vida e] |  | Aceito | Aceito | Aceito | Aceito |  | Rejeitado |  |  |  | 2 | E2_resistencia
Assessing environmental impact of green buildings through LCA methods:acomparison between reinforced concrete and wood structures in the European context | Guardigli, Luca and Monari, Filippo and Bragadin, Marco Alvise |  | 2011 | Web of Science | 1199-1206 | 21 | Life Cycle Assessment (LCA) can be used successfully to make decisions in sustainable building design and construction. Nevertheless, the method is rarely utilized for many reasons. First of all, in the common practice the energy consumption during the period of use is considered the main indicator of the environmental impact of buildings. Secondarily, databases relative to products, components and their installation cannot be found so easily. The goal of this paper is to make a comparison between two different construction technologies through Life Cycle Assessment methods, trying to understand the potentialities and the limitations of the available LCA tools. Although results may be limited to the specific context of Europe, we try to put in evidence the usefulness of the method in a design perspective, if carefully selected and adapted. The comparison regards two different structural solutions for a mid-sized green building: an innovative wood structure and a reinforced concrete structure, built with a consolidated technology. According to the LCA approach, overall wood structures are environmentally less impactful than concrete ones, but different kinds of impact emerge in a wider perspective. (C) 2011 Published by Elsevier Ltd. Selection and/or peer-review under responsibility of APAAS | Proceedings Paper | 10.1016/j.proeng.2011.11.2131 | GUARDIGLI, 2011 - j.proeng.2011.11.2131.pdf |  | Guardigli, L (Corresponding Author), Univ Bologna, Dept Architecture \& Spatial Planning, Viale Riorgimento 2, I-40136 Bologna, Italy. Guardigli, Luca; Monari, Filippo; Bragadin, Marco Alvise, Univ Bologna, Dept Architecture \& Spatial Planning, I-40136 Bologna, Italy. |  | LCA methods; green buildings; wood construction; reinforced concrete construction |  | 1877-7058 | English | International Conference on Green Buildings and Sustainable Cities (GBSC), Bologna, ITALY, SEP 15-16, 2011 | Rejeitado | R:Aceito ¦ P:Aceito | R:Aceito | edifícios verdes (comparação de métodos de ACV) | R:Aceito ¦ P:Aceito | R:Aceito ¦ P:Aceito | R:Aceito ¦ P:Aceito | R:Aceito ¦ P:Aceito |  | R:Aceito |  | [C3 Aceito 2026-06-12: material estrutural moldável; PDF conferido (autor/título)] ¦ [C4 Aceito 2026-06-14 (leitura 3+pg): relacionado a construcao civil] [C5 Aceito 2026-06-21: LCA methods:acomparison between reinforced concrete and; Life Cycle Assessment (LCA) can be used suc] [C6 Aceito 2026-06-21: material principal global/exportável; não envolve material geograficamente restrito] [E1 2026-08-24: E1_moldavel=Aceito, E1_construcao=Aceito — migrados das decisoes P: dos antigos C3/C4, tomadas por leitura de PDF] [DECISAO KIE 2026-08-25: regra 1 (grandeza errada) - classe C24 de madeira e flexao pela EN 338, nao compressao] |  | Aceito | Aceito | Aceito | Aceito |  | Rejeitado |  |  |  | 2 | E2_resistencia
Assessing Environmental Impact of Green Buildings through LCA Methods: Acomparison between Reinforced Concrete and Wood Structures in the European Context | Luca Guardigli and Filippo Monari and Marco Alvise Bragadin | Procedia Engineering | 2011 | Science Direct | 1199-1206 | 21 | Life Cycle Assessment (LCA) can be used successfully to make decisions in sustainable building design and construction. Nevertheless, the method is rarely utilized for many reasons. First of all,in the common practice the energy consumption during the period of use is considered the main indicator of the environmental impactof buildings. Secondarily, databases relative to products, components and their installation cannot be found soeasily. The goal of this paper is tomake a comparison between two different construction technologies through Life Cycle Assessment methods, trying to understand the potentialities and the limitations of the available LCA tools. Although results may be limited to the specific context of Europe, we try to put in evidence the usefulness of the method in a design perspective, if carefully selected and adapted. The comparison regards two different structural solutions for a mid-sizedgreen building:an innovative wood structureand a reinforced concrete structure, built with a consolidated technology.According to the LCA approach,overall wood structures are environmentally less impactful thanconcrete ones, but different kinds of impact emerge in a wider perspective. |  | https://doi.org/10.1016/j.proeng.2011.11.2131 | GUARDIGLI et al., 2011 - j.proeng.2011.11.2131.pdf | https://www.sciencedirect.com/science/article/pii/S1877705811049654 |  |  | LCA methods, Green buildings, Wood construction, Reinforced concrete construction |  | 1877-7058 |  | 2011 International Conference on Green Buildings and Sustainable Cities | Duplicado | R:Aceito ¦ P:Aceito | R:Aceito | edifícios verdes (= duplicata do row 3549) | R:Aceito ¦ P:Aceito | R:Aceito ¦ P:Aceito | R:Aceito ¦ P:Aceito | R:Aceito ¦ P:Aceito |  | R:Aceito |  | [DUPLICATA 2026-08-15: mesma publicacao da linha 3549 (Guardigli, Monari e Bragadin, Procedia Engineering 21, 2011, DOI 10.1016/j.proeng.2011.11.2131). Os dois ficheiros PDF sao copias identicas (972.885 bytes). status_triagem corrigido de Inconclusivo para Duplicado; as decisoes ficam registadas na linha 3549.] ¦ [Duplicata] Mesmo artigo/arquivo do row 3549 ¦ [C3 Aceito 2026-06-12: material estrutural moldável; PDF conferido (autor/título)] ¦ [C4 Aceito 2026-06-14 (leitura 3+pg): relacionado a construcao civil] [C5 Aceito 2026-06-21: LCA methods:acomparison between reinforced concrete and; Life Cycle Assessment (LCA) can be used suc] [C6 Aceito 2026-06-21: material principal global/exportável; não envolve material geograficamente restrito] | [10 empty] | duplicado | remocao pre-triagem (nao e criterio de exclusao)
The Potential of Higher Share of Fly Ash as Cement Replacement in the Concrete Pavement | Ondova, Marcela and Stevulova, Nadezda and Meciarova, Ludmila |  | 2013 | Web of Science | 45-50 | 65 | The world faces a number of environmental issues. Developments especially technological) in our society are still of highly extensive nature and the forthcoming process of globalization significantly affects the state of the environment. There is also a slight increase in population, uncontrolled extraction of raw materials for production of materials, energy and urbanization of the environment. At the same time the amount of harmful emissions and wastes increase. Mineral resources are considerably limited. As well as limited resources to feed a growing population (problems of drinking water and food) limited resources and materials needed for construction of buildings; infrastructure development and industry provision to further ensure the welfare of people. It follows the need for change of approach in area of civil engineering. Concrete is the most used building material in the world, but unfortunately it also leaves a major carbon dioxide emission. In building industry, it includes cutting back carbon dioxide emissions by using less energy consumptive materials - that is, by maximizing use of waste products. Many articles have been written on how this industry can contribute. This can occur in a number of ways and one of them is use substitutes for Portland cement with waste products such as fly ash, ground-granulated blast furnace slag cement, rice hull ash, silica fume, pozzolans of all types, and ground limestone, in the process of concrete production. This paper is focused on the possibility of using fly ash to replace cement in concrete pavement. Mechanical properties, chemical resistance, freezing and thawing of fly ash concrete were measured and compared with the reference specimen (C 30/37), which met the requirements of STN 73 6123. Besides, the economic assessment of costs of both concretes (with/without fly ash) was made. Finally, environmental benefits of brown coal fly ash utilization in the area of Slovak road engineering based on its life cycle analysis are also presented. (C) 2013 The Authors. Published by Elsevier Ltd. | Proceedings Paper | 10.1016/j.proeng.2013.09.009 | ONDOVA et al., 2013 - j.proeng.2013.09.009.pdf |  | Ondova, M (Corresponding Author), Tech Univ Kosice, Fac Civil Engn, Vysokoskolska 4, Kosice 04200, Slovakia. Ondova, Marcela; Stevulova, Nadezda; Meciarova, Ludmila, Tech Univ Kosice, Fac Civil Engn, Kosice 04200, Slovakia. |  | Concrete; fly ash; life cycle assessment; mechanical properties of fly ash concrete; road pavements |  | 1877-7058 | English | 6th International Conference on Concrete \& Concrete Structures, Terchova, SLOVAKIA, 2013 | Inconclusivo | R:Aceito ¦ P:Aceito | R:Aceito | pavimento de concreto (maior teor de cinza volante) | R:Aceito ¦ P:Aceito | R:Aceito ¦ P:Aceito | R:Aceito ¦ P:Aceito | R:Aceito ¦ P:Aceito |  | R:Aceito |  | [C3 Aceito 2026-06-12: material estrutural moldável; PDF cid-encoded, lido por OCR; autor/título conferidos] ¦ [C4 Aceito 2026-06-14 (leitura 3+pg): relacionado a construcao civil] [C5 Aceito 2026-06-21: QHHGHGIRUFRQVWUXFWLRQRIEXLOGLQJVLQIUDVWUXFWXUHGHYHORSPHQWDQGLQGXVWU\SURYLVLRQWRIXUWKHUHQVXUHWKHZHOID] [C6 Aceito 2026-06-21: material principal global/exportável; não envolve material geograficamente restrito] [E1 2026-08-24: E1_moldavel=Aceito, E1_construcao=Aceito — migrados das decisoes P: dos antigos C3/C4, tomadas por leitura de PDF] [E2 por PDF 2026-08-25 LOTE_43: resist=Aceito (44.2 MPa), co2=Aceito (1668.01 kg CO2 eq/kg) PAG res=p.4, Tab.3 (Table 3, 'Results of hardened concrete tests') co2=p.5, Fig.2 ('GWP kg CO2 equiv./kg') ¦ PDF com fonte codificada (offset Caesar +29 em quase todos os caracteres, incluindo digitos via caracteres de controle <32); decodificado com script proprio e validado contra nomes/numeros conhecidos ] | aglomerante_alternativo | Aceito | Aceito | Aceito | Aceito |  | Aceito | Aceito
Life Cycle Assessment Applied to Green Building Certification in South Korea | Gong, Yuri and Tae, Sungho and Suk, Sungjoon and Chae, Changu and Ford, George and Smith, Michael E. and Steffen, Robert |  | 2015 | Web of Science | 1309-1313 | 118 | The purpose of this study is to apply life cycle assessment (LCA) methodology for green building certification in South Korea. The method of environmental assessment in the field of building materials was examined using United States' LEED, and the United Kingdom's BREEAM building certification systems. Life cycle data and assessment methods were established on major categories of materials thorough theoretical consideration on life cycle assessment. Building materials, assembly methods, and building use considerations were used to develop an assessment model to evaluate the environmental performance of a building. Numeric values for use in the developed model were established for concrete, rebar, gypsum board, steel, cement brick, glass, and insulation materials to potentially reduce greenhouse gas (GHG) emissions by 95\% or more. An assessment method and LCA database were established. The model will be used to show that the choice of building materials can affect the GHG emissions during the construction phase of a building. (C) 2015 The Authors. Published by Elsevier Ltd. This is an open access article under the CC BY-NC-ND license. | Proceedings Paper | 10.1016/j.proeng.2015.08.493 | GONG, 2015 - j.proeng.2015.08.493.pdf |  | Gong, Y (Corresponding Author), Hanyang Univ, Dept Frontier Architectural \& Urban Environm Engn, Seoul 133791, South Korea. Gong, Yuri, Hanyang Univ, Dept Frontier Architectural \& Urban Environm Engn, Seoul 133791, South Korea. Tae, Sungho, Hanyang Univ, Sch Architecture \& Architectural Engn, Ansan 426791, South Korea. Suk, Sungjoon; Ford, George; Smith, Michael E.; Steffen, Robert, Western Carolina Univ, Dept Construct Management, Cullowhee, NC 28723 USA. Chae, Changu, Korea Inst Civil Engn |  | Life Cycle Assessment; Green Building Certification; Major Materials |  | 1877-7058 | English | Defining the Future of Sustainability and Resilience in Design, Engineering and Construction, Chicago, CA, MAY 10-13, 2015 | Rejeitado | R:Aceito ¦ P:Aceito | R:Aceito | certificação de edifícios verdes (ACV, Coreia do Sul) | R:Aceito ¦ P:Aceito | R:Aceito ¦ P:Aceito | R:Aceito ¦ P:Aceito | R:Aceito ¦ P:Aceito |  | R:Aceito |  | [C3 Aceito 2026-06-12: material estrutural moldável; PDF conferido (autor/título)] ¦ [C4 Aceito 2026-06-14 (leitura 3+pg): relacionado a construcao civil] [C5 Aceito 2026-06-21: Life Cycle Assessment Applied to Green Building Certification; The purpose of this study is to apply] [C6 Aceito 2026-06-21: material principal global/exportável; não envolve material geograficamente restrito] [E1 2026-08-24: E1_moldavel=Aceito, E1_construcao=Aceito — migrados das decisoes P: dos antigos C3/C4, tomadas por leitura de PDF] [E2 por PDF 2026-08-25 LOTE_44: resist=Rejeitado, co2=nao avaliado ¦ Artigo propoe um modelo integrado de avaliacao para certificacao G-SEED (Coreia). Li o corpo inteiro (5 paginas) - nao ha nenhum valor de resistencia de material em lado nenhum, so tabelas de metodolo] |  | Aceito | Aceito | Aceito | Aceito |  | Rejeitado |  |  |  | 2 | E2_resistencia
Optimal Design of Ferronickel Slag Alkali-Activated Material for High Thermal Load Applications Developed by Design of Experiment | Arce, Andres and Komkova, Anastasija and Van de Sande, Jorn and Papanicolaou, Catherine G. and Triantafillou, Thanasis C. | MATERIALS | 2022 | Web of Science |  | 15 | The development of an optimal low-calcium alkali-activated binder for high-temperature stability based on ferronickel slag, silica fume, potassium hydroxide, and potassium silicate was investigated based on Mixture Design of Experiment (Mixture DOE). Mass loss, shrinkage/expansion, and compressive and flexural strengths before and after exposure to a high thermal load (900 degrees C for two hours) were selected as performance markers. Chemical activator minimization was considered in the selection of the optimal mix to reduce CO2 emissions. Unheated 42-day compressive strength was found to be as high as 99.6 MPa whereas the 42-day residual compressive strength after exposure to the high temperature reached 35 MPa (results pertaining to different mixes). Similarly, the maximum unheated 42-day flexural strength achieved was 8.8 MPa, and the maximum residual flexural strength after extreme temperature exposure was 2.5 MPa. The binder showed comparable properties to other alkali-activated ones already studied and a superior thermal performance when compared to Ordinary Portland Cement. A quantitative X-ray diffraction analysis was performed on selected hardened mixes, and fayalite was found to be an important component in the optimal formulation. A life-cycle analysis was performed to study the CO2 savings, which corresponded to 55\% for economic allocation. | Article | 10.3390/ma15134379 | ARCE et al., 2022 - ma15134379.pdf |  | Arce, A (Corresponding Author), Univ Patras, Dept Civil Engn, GR-26504 Patras, Greece. Arce, Andres; Papanicolaou, Catherine G.; Triantafillou, Thanasis C., Univ Patras, Dept Civil Engn, GR-26504 Patras, Greece. Komkova, Anastasija, Swiss Fed Inst Technol, Dept Civil Environm \& Geomat Engn, CH-8093 Zurich, Switzerland. Van de Sande, Jorn, Vrije Univ Brussel, Dept Mat \& Chem, B-1050 Brussels, Belgium. Van de Sande, Jorn, Katholieke Univ Leuven, Dept Mat Engn, B-3001 Leuven, Belgium. |  | alkali-activated materials (AAM); design of experiment (DOE); life cycle assessment (LCA); response surface method (RSM) |  |  | English |  | Inconclusivo | R:Aceito | R:Aceito |  | R:Aceito | R:Aceito | R:Aceito | R:Aceito |  | R:Aceito |  | C7 Rejeitado — foco em energia operacional, sem dados de emissões de produção do material ¦ [status corrigido para Inconclusivo] AAM de escoria de ferronickel para alta temperatura — material cimenticio, construcao civil. C8 nao avaliado. PDF necessario. ¦ [2026-07-23] C8 padronizado: 'Aceito' -> 'R:Aceito' (avaliacao por metadado/resumo, sem releitura de PDF nesta correcao). [E1 metadados 2026-08-24 lote 06: moldavel=Aceito, construcao=Aceito (confianca alta). ] [PDF integrado 2026-08-30 (download automatico por DOI, Unpaywall/mdpi-res/Sci-Hub, pasta BAIXADOS MANUALMENTE): nome/ficheiro casado por DOI e confirmado por leitura (titulo/autor/DOI batem). Valor anterior da celula pdf: None.] [E2 por PDF 2026-09-01 LOTE_115: DUVIDA registada (resist=DUVIDA, co2=Aceito) - aguarda decisao da Kie, ver lotes_etapa2/DUVIDAS_DE_CRITERIO.csv] ¦ [E2_resistencia Aceito 2026-09-03: 34 misturas de pasta AAM a base de escoria de ferroniquel (Tabela 4), resistencia de 12.28 a 99.61 MPa, maioria acima de 20 MPa] [E2_co2 Aceito 2026-09-03: Secao 3.9 LCA (Fig.11), GWP por mistura em kg CO2-eq/t de ligante - mix otima (13) = 99 kg CO2-eq/t (alocacao residuo) ou 388 kg CO2-eq/t (alocacao economica) vs 870 kg CO2-eq/t do OPC de referencia] |  | Aceito | Aceito | Aceito | Aceito |  | Aceito | Aceito
Life Cycle Assessment of Reusing Fly Ash from Municipal Solid Waste Incineration | T.Y. Huang and P.T. Chuieh | Procedia Engineering | 2015 | Science Direct | 984-991 | 118 | Many countries consider the fly ash produced from the incineration of municipal solid waste (MSW) as hazardous waste. In Taiwan, 24.5 thousand tons of MSW is incinerated and 554.7 tons of fly ash is produced daily. As landfill capacity in the country is limited, this vast amount of fly ash should ideally be reused. However, some treatment methods to enable the reuse of fly ash can have a worse impact on the environment than was previously believed. The aim of this research was therefore to compare the different processes for the reuse of fly ash by employing data collected from the incineration process in Taiwan in order to establish a life-cycle assessment (LCA) database. The database, containing information on the assessment of reuse treatments, is intended to inform decision making on the best practices for the reuse of fly ash. The study poses four scenarios for reuse treatment and disposal of one ton of fly ash: 1) landfilling after solidification, 2) reuse as cement after a washing process, 3) reuse as bricks after a washing process, 4) reuse as an alkali in the waelz process of steelmaking. The results from the LCA showed that the washing processes consumed more water but less electricity; however, more electricity was consumed and higher toxicity was caused in scenario 4, the reuse as an alkali in the waelz process. More water and chemical additives were used in scenario 2 because of the higher limits of chloride compounds and heavy metals used in construction materials. To conclude, the comprehensive LCA inventory database established by this study could assist in reducing the environmental impacts of reuse treatments for fly ash, and consequently could contribute to the safer management of fly ash worldwide. |  | https://doi.org/10.1016/j.proeng.2015.08.539 | HUANG et al., 2015.pdf | https://www.sciencedirect.com/science/article/pii/S1877705815021943 |  |  | Fly ash, Reuse, Life cycle assessment, Municipal solid waste incineration |  | 1877-7058 |  | Defining the future of sustainability and resilience in design, engineering and construction | Rejeitado | R:Aceito | R:Aceito |  | R:Aceito | R:Aceito | R:Aceito | R:Aceito |  |  |  | [E1 metadados 2026-08-24 lote 06: moldavel=Aceito, construcao=Aceito (confianca media). cinza volante de incineracao de RSU: uma das quatro rotas e reutilizacao como cimento (multirota); as outras sao tijolo, aterro e processo waelz] [PDF integrado 2026-08-30 (download automatico por DOI, Unpaywall/mdpi-res/Sci-Hub, pasta BAIXADOS MANUALMENTE): nome/ficheiro casado por DOI e confirmado por leitura (titulo/autor/DOI batem). Valor anterior da celula pdf: 'Sem acesso — sem download disponível via CAPES (2026-06-04)'.] [E2 por PDF 2026-09-01 LOTE_115: resist=Rejeitado, co2=nao avaliado] ¦ LCA de reaproveitamento de cinzas volantes de incineracao de residuos solidos urbanos (4 cenarios de tratamento/reuso: aterro, cimento, tijolos, processo waelz). Nao ha nenhuma mistura de betao/argamassa testada nem valor de resistencia (zero MPa, zero 'compressive' no texto) - e um estudo de gestao de residuos/comparacao de rotas de tratamento por LCA, nao de material de construcao propriamente dito. Rejeitado por ausencia total. |  | Aceito | Aceito | Aceito | Aceito |  | Rejeitado |  |  |  | 2 | E2_resistencia
Use of Life Cycle Assessments in the Construction Sector: Critical Review | Dossche, Charlotte and Boel, Veerle and De Corte, Wouter | Procedia Engineering | 2017 | Scopus | 302 – 311 | 171 | A life cycle assessment (LCA) is an internationally accepted and useful tool to assess the environmental impact of products. In this paper, the use of LCA in the construction sector has been critically analyzed. The analysis is based on specific literature cases and different standards and frameworks. As an example, a detailed comparison of four LCA studies for structural concrete is presented. LCA is one of the most promising techniques for an ecological design of products. However, in order to appeal to the benefits of LCA, it is important to know how to use LCA properly. From the review in this article it becomes clear that the LCA research is still in a fragmented state, due to the existence of various unspecific guidelines and different interpretations of those guidelines. Since for example the international standards on LCA, ISO 14040/44, only provide a global framework, and no exact technique to calculate environmental impacts, it is possible to create an LCA with different boundary conditions. Hence, a valuable comparison between distinct LCAs is difficult. Comparisons should thus thoughtfully be performed, taking into account all information about the LCAs under study. When this background information is communicated transparently, LCAs can be interpreted correctly. | Conference paper | 10.1016/j.proeng.2017.01.338 | DOSSCHE, 2017i - j.proeng.2017.01.338.pdf | https://www.scopus.com/inward/record.uri?eid=2-s2.0-85014519511&doi=10.1016%2fj.proeng.2017.01.338&partnerID=40&md5=f99c070a159837202bcb87b37b7ce5ef |  | Construction sector; ecology; EPD; life cycle assessment; review; sustainability | Construction industry; Ecodesign; Ecology; Environmental impact; Product design; Reviews; Structures (built objects); Sustainable development; Technology transfer; Background information; Construction sectors; Critical review; Design of product; Different boundary condition; International standards; Life Cycle Assessment (LCA); Structural concretes; Life cycle |  |  | English | Cited by: 54; All Open Access, Gold Open Access, Green Open Access | Rejeitado | R:Aceito ¦ P:Aceito | R:Aceito | ACV no setor da construção (revisão crítica) | R:Aceito ¦ P:Aceito | R:Aceito ¦ P:Aceito | R:Aceito ¦ P:Aceito | R:Aceito ¦ P:Aceito |  | R:Aceito |  | [C3 Aceito 2026-06-12: material estrutural moldável; PDF cid-encoded, lido por OCR; autor/título conferidos] ¦ [C4 Aceito 2026-06-14 (leitura 3+pg): relacionado a construcao civil] [C5 Aceito 2026-06-21: GDWDEDVHVWKURXJKWKHLULQWHJULW\XVDELOLW\DQGGHGLFDWHGUHVRXUFHV+RZHYHUZKHQFRPSDULQJ(FRLQYHQWDQG*DEL; 3.] [C6 Aceito 2026-06-21: material principal global/exportável; não envolve material geograficamente restrito] [E1 2026-08-24: E1_moldavel=Aceito, E1_construcao=Aceito — migrados das decisoes P: dos antigos C3/C4, tomadas por leitura de PDF] [E2 por PDF 2026-08-25 LOTE_44: resist=Rejeitado, co2=nao avaliado (339 (Tait e Cheung, EPD 2008); 278 (Knoeri et al.); 273,5 (Sjunnesson); 330 (Dos kg CO2eq/m3) PAG res= co2=p.7, Tab.3 AVISO: sem dados proprios FONTE EXTERNA: Tait and Cheung [39]; Knoeri et al. [40]; Sjunnesson [41]; Dossche et al. [42] (revisao compila GWP de 4 estudos de LCA de betao) ¦ Revisao critica do uso de LCA na construcao (fontes decodificadas: fonte TimesNewRomanPSMT vinha cifrada com deslocamento +29 no codigo ASCII, decodificado por script). O texto so fala em 'concrete of] |  | Aceito | Aceito | Aceito | Aceito |  | Rejeitado |  |  |  | 2 | E2_resistencia
Life Cycle Assessment for Sidewalk Pavement Types, Case Study: Extension of New Borg El-Arab City | Elboshy, Bahaa and Negm, Abdelazim and Gamaleldin, Mona and Abdel-Fattan, Sommer |  | 2017 | Web of Science | 370-377 | 181 | The sustainable city concept has become an important approach globally to reduce carbon emissions and adverse impacts to the environment. Life Cycle Assessment (LCA) is considered an effective approach to support decision-making for sustainable urban development. The 2035 strategic plan for the New Borg El-Arab City (NBC) suggests adding 20 km(2) as an extension area to the existing built area of the city. As a result, the infrastructure of the extended area is expected to have significant environmental impacts because of the large amount of material and energy required. This paper compares the different types of sidewalk pavement material to provide information for decision makers about the environmental impacts of each type of material. It is hoped that this will help for the selection of materials that have the minimum environmental impact. This study used SimaPro software to conduct life cycle assessments for each sidewalk pavement material type and applied the IMPACT 2002+ method. It also focused on the manufacturing and installation phases. The materials chosen for comparison were mosaic tile, interlocking concrete tile and stamped concrete. The results of the LCA for each pavement type indicated that the interlocking concrete tile has the minimum diverse impact on the environment. Consequently, it is recommended for application in the extension of the NBC for sidewalk pavement. (C) 2017 The Authors. Published by Elsevier Ltd. | Proceedings Paper | 10.1016/j.proeng.2017.02.403 | ELBOSHY, 2017 - j.proeng.2017.02.403.pdf |  | Negm, A (Corresponding Author), Zagazig Univ, Water \& Water Struct Engn Dept, Fac Engn, Zagazig 44519, Egypt. Elboshy, Bahaa, E JUST, Dept Environm Engn, Alexandria, Egypt. Negm, Abdelazim, Zagazig Univ, Water \& Water Struct Engn Dept, Fac Engn, Zagazig 44519, Egypt. Gamaleldin, Mona, E JUST, Sch Energy Resources Environm Chem \& Petrochem En, Alexandria, Egypt. Abdel-Fattan, Sommer, E JUST, Environm Engn Dept, Alexandria, Egypt. |  | Life cycle assessment; Industrial ecology; Sustainable cities; Sidewalk pavement |  | 1877-7058 | English | 10th International Conference on Interdisciplinarity in Engineering (INTER-ENG), Tirgu Mures, ROMANIA, OCT 06-07, 2016 | Rejeitado | R:Aceito ¦ P:Aceito | R:Aceito | tipos de pavimento de calçada (ACV, Egito) | R:Aceito ¦ P:Aceito | R:Aceito ¦ P:Aceito | R:Aceito ¦ P:Aceito | R:Aceito ¦ P:Aceito |  | R:Aceito |  | [C3 Aceito 2026-06-12: material estrutural moldável; PDF cid-encoded, lido por OCR; autor/título conferidos] ¦ [C4 Aceito 2026-06-14 (leitura 3+pg): relacionado a construcao civil] [C5 Aceito 2026-06-21: H[LVWLQJ EXLOW DUHD RI WKH FLW\ $V D UHVXOW WKH LQIUDVWUXFWXUH RI WKH H[WHQGHG DUHD LV H[SHFWHG WR K] [C6 Aceito 2026-06-21: material principal global/exportável; não envolve material geograficamente restrito] [E1 2026-08-24: E1_moldavel=Aceito, E1_construcao=Aceito — migrados das decisoes P: dos antigos C3/C4, tomadas por leitura de PDF] [E2 por PDF 2026-08-25 LOTE_44: resist=Rejeitado, co2=nao avaliado ¦ LCA comparando 3 tipos de pavimento de calcada (mosaico, bloco de betao intertravado, betao estampado) com SimaPro/IMPACT2002+. Li o texto inteiro (8 paginas); nenhuma mencao a MPa, classe de resisten] |  | Aceito | Aceito | Aceito | Aceito |  | Rejeitado |  |  |  | 2 | E2_resistencia
Towards an Automated Approach for Compiling Hybrid Life Cycle Inventories | Crawford, Robert H. and Bontinck, Paul-Antoine and Stephan, André and Wiedmann, Thomas | Procedia Engineering | 2017 | Scopus | 157 – 166 | 180 | There is an urgent need to reduce the environmental effects associated with the built environment. While a life cycle approach is considered essential for ensuring that these effects are not simply shifted from one life cycle stage to another, not all life cycle assessment methods provide the same level of detail. Three main approaches are currently used to compile a life cycle inventory capturing data on the inputs and outputs associated with a particular good or service: process, input-output and hybrid analysis. While process analysis is recognised for its specificity, it typically involves a truncation of the system boundary. Conversely, input-output analysis is systemically complete, but aggregates data at the economic sector or commodity level. Combining these two methods in a hybrid analysis has the potential to reduce their limitations, while maintaining their benefits. However, combining process and input-output data remains a highly manual and time-consuming process. The development of an automated approach for compiling life cycle inventories is a critical step in the uptake of hybrid analysis methods. This study aims to explore automating the hybridisation of process and input-output data using the Path Exchange method. Major practical barriers that usually prevent automating the integration of process and input-output data in hybrid life cycle inventories are discussed and a case study focusing on concrete is used for the purpose of illustrating the approach. © 2017 The Authors. | Conference paper | 10.1016/j.proeng.2017.04.175 | CRAWFORD, 2017.pdf | https://www.scopus.com/inward/record.uri?eid=2-s2.0-85020529587&doi=10.1016%2fj.proeng.2017.04.175&partnerID=40&md5=dbb71ce63afbfe9265f9132c969c9e7c |  | automation; construction; hybrid analysis; industrial ecology virtual laboratory; Life Cycle Assessment | Artificial life; Automation; Construction; Life cycle; Automated approach; Hybrid analysis; Hybrid analysis method; Input output analysis; Life cycle approach; Life Cycle Assessment (LCA); Life Cycle Inventory; Virtual laboratories; Life cycle; Automation |  |  | English | Cited by: 27; All Open Access, Gold Open Access, Green Open Access | Rejeitado | R:Aceito | R:Rejeitado | [8 empty] | [C2 Rejeitado] Abordagem automatizada para compilar inventários de ciclo de vida híbridos — metodologia de ICV, não avalia um material ¦ [Validação PDF 2026-06-06: pdfplumber p.1; extração OK; sobrenome conferido no texto] ¦ [Reavaliado por título/resumo: C2 era R:Aceito] [Status 2026-06-21: →Rejeitado (veredito Rejeitado em C2)] ¦ [2026-08-03 reset auditoria - retriagem do zero por resumo] Cascata C1-C8 zerada (estava com R:Rejeitado no meio de uma cascata já iniciada por PDF, sem P:Rejeitado explícito). Valores anteriores: {'C1': 'R:Aceito ¦ P:Aceito', 'C2': 'R:Rejeitado', 'material_C2': None, 'C3': 'R:Aceito', 'C4': 'R:Aceito', 'C5': 'R:Aceito', 'C6': 'R:Aceito', 'C8': None}. C1 reavaliado: Aceito (ano>=2006). ¦ [2026-08-03 C2 retriado por resumo: Rejeitado] compilação de inventário híbrido de ciclo de vida -- metodologia genérica, sem material específico [E1 metadados 2026-08-24 lote 06: moldavel=Aceito, construcao=Aceito (confianca media). metodo automatizado para inventarios de ciclo de vida hibridos no ambiente construido; sem material, aceite pela regra dos artigos sem material] [E2 por PDF 2026-08-25 LOTE_44: resist=Rejeitado, co2=nao avaliado ¦ Artigo puramente metodologico sobre compilacao automatizada de inventarios hibridos de ciclo de vida (process/IO/hybrid). Nao ha estudo de caso com material concreto, nem valor de resistencia, nem val] |  | Aceito | Aceito | Aceito | Aceito |  | Rejeitado |  |  |  | 2 | E2_resistencia
Replacement scenarios for construction materials based on economy-wide hybrid LCA | Teh, Soo Huey and Wiedmann, Thomas and Schinabeck, Judith and Moore, Stephen |  | 2017 | Web of Science | 179-189 | 180 | As part of the Integrated Carbon Metrics project, which comprehensively quantifies embodied GHG emissions related to the built environment in Australia, this contribution evaluates construction material replacement scenarios at the economy-wide scale. We investigate the potential use of Engineered Wood Products (EWPs) in new building stock to assess the carbon outcomes of a potentially significant shift in the use of construction materials. This becomes increasingly relevant as Australia moves forward with augmenting the National Construction Code to allow the construction of mid-rise buildings utilizing timber. The selection of low-carbon and sustainable building materials is crucial in reducing the built environment's carbon footprint. The main objective of the replacement scenario analysis is to assess the potential reduction in future GHG emissions by replacing the use of reinforced concrete with EWPs. The scenarios include the comparison of mid-rise buildings (10- story) with standard reference buildings (using reinforced concrete) at the national scale. The analysis considers the full cradle-to-gate carbon footprint of construction materials embedded in buildings. Since the scenarios are implemented in an input-output model of the Australian economy, changes in the use of construction materials can also be evaluated with respect to indirect effects on industries involved in the production chain of these materials as well as their respective GHG emissions. (C) 2017 The Authors. Published by Elsevier Ltd. | Proceedings Paper | 10.1016/j.proeng.2017.04.177 | TEH et al., 2017 - j.proeng.2017.04.177.pdf |  | Teh, SH (Corresponding Author), UNSW Australia, Sch Civil \& Environm Engn, SAP, Sydney, NSW 2052, Australia. Teh, Soo Huey; Wiedmann, Thomas; Schinabeck, Judith; Moore, Stephen, UNSW Australia, Sch Civil \& Environm Engn, SAP, Sydney, NSW 2052, Australia. Wiedmann, Thomas, Univ Sydney, Sch Phys A28, ISA, Sydney, NSW 2006, Australia. |  | construction materials; construction industry; engineered wood products; input-output modelling; residential and non-residential buildings |  | 1877-7058 | English | International High-Performance Built Environment Conference (iHBE), Sydney, AUSTRALIA, NOV 17-18, 2016 | Rejeitado | R:Aceito ¦ P:Aceito | R:Aceito | cenários de substituição de materiais de construção (ACV híbrida economy-wide) | R:Aceito ¦ P:Aceito | R:Aceito ¦ P:Aceito | R:Aceito ¦ P:Aceito | R:Aceito ¦ P:Aceito |  | R:Aceito |  | [C3 Aceito 2026-06-12: material estrutural moldável; PDF conferido (autor/título)] ¦ [C4 Aceito 2026-06-14 (leitura 3+pg): relacionado a construcao civil] [C5 Aceito 2026-06-21: economy-wide hybrid LCA; As part of the Integrated Carbon Metrics project, which comprehensively qua] [C6 Aceito 2026-06-21: material principal global/exportável; não envolve material geograficamente restrito] [E1 2026-08-24: E1_moldavel=Aceito, E1_construcao=Aceito — migrados das decisoes P: dos antigos C3/C4, tomadas por leitura de PDF] [E2 por PDF 2026-08-25 LOTE_44: resist=Aceito (50 MPa), co2=Rejeitado PAG res=p.4, Tab.1 co2= ¦ Tabela 1 (p.4) da os materiais de dois edificios modelados (RC e CLT) com classes de betao explicitas e quantidade usada: RC = 15MPa(163m3), 32MPa(119m3), 40MPa(1441m3), 50MPa(24m3); CLT = 15MPa(109m3] |  | Aceito | Aceito | Aceito | Aceito |  | Aceito | Rejeitado |  |  | 2 | E2_co2
Life Cycle Assessment of Concrete Products for Special Applications Containing EAF Slag | Anastasiou, E. K. and Liapis, A. and Papachristoforou, M. |  | 2017 | Web of Science | 469-476 | 38 | Electric Arc Furnace (EAF) slags are steel slags that derive from the steel manufacturing process and are produced in large volumes (similar to 10\% of the steel produced) worldwide, which pose an environmental threat when disposed in landfills. Their physicochemical characteristics (high density, roughness and resistance to fragmentation) favor their use in concrete products for special applications, especially where high resistance to abrasion is required and the increase concrete density is not a problem. The special concrete applications considered in this paper were industrial pavements, heavyweight concrete and pervious concrete paving blocks and all proposed products were designed in order to perform in a similar way as reference products with ordinary concrete. Then, in order to quantify the benefits arising from the utilization of an - otherwise useless-industrial by-product, a Life Cycle Assessment was carried out for each of the concrete products. One m(3) or one m(2) of concrete was selected as functional unit and a cradle-to-gate approach was followed for the LCA, including material extraction, transport and production and placement, stating the limitations and system boundaries used. Cost estimation for each of the products was also performed in order to assess their commercial viability. The results show that for industrial pavement construction, concrete with EAF slag aggregates has similar environmental load and cost with the reference concrete, while in the case of pervious paving blocks the use of EAF slag aggregates reduces the environmental load by 14\% at a reduced cost, and for heavyweight concrete the environmental load is reduced by 44\% at a significantly lower cost. (C) 2017 The Authors. Published by Elsevier | Proceedings Paper | 10.1016/j.proenv.2017.03.138 | ANASTASIOU et al., 2017.pdf |  | Anastasiou, EK (Corresponding Author), Aristotle Univ Thessaloniki, Dept Civil Engn, Thessaloniki, Greece. Anastasiou, E. K.; Liapis, A.; Papachristoforou, M., Aristotle Univ Thessaloniki, Dept Civil Engn, Thessaloniki, Greece. |  | LCA; concrete products; EAF slag |  | 1878-0296 | English | International Conference on Sustainable Synergies from Buildings to the Urban Scale (SBE), Thessaloniki, GREECE, OCT 16-19, 2016 | Elegível | R:Aceito ¦ P:Aceito | R:Aceito | produtos de concreto com escória de FEA (aplicações especiais) | R:Aceito ¦ P:Aceito | R:Aceito ¦ P:Aceito | R:Aceito ¦ P:Aceito | R:Aceito ¦ P:Aceito |  | R:Aceito |  | [C3 Aceito 2026-06-12: material estrutural moldável; PDF conferido (autor/título)] ¦ [C4 Aceito 2026-06-14 (leitura 3+pg): relacionado a construcao civil] [C5 Aceito 2026-06-21: Life Cycle Assessment of Concrete Products for Special; product, a Life Cycle Assessment was carried] [C6 Aceito 2026-06-21: material principal global/exportável; não envolve material geograficamente restrito] [E1 2026-08-24: E1_moldavel=Aceito, E1_construcao=Aceito — migrados das decisoes P: dos antigos C3/C4, tomadas por leitura de PDF] [E2 por PDF 2026-08-25 LOTE_44: resist=Aceito (52.9 MPa), co2=Aceito (IP1:110,0; IP2:108,0 (kg CO2eq/m2); HC1:903,0; HC2:503,0 (kg CO2eq/m3); PB1:19,5 kg CO2eq/m2 (IP, PB); kg CO2eq/m3 (HC)) PAG res=p.4-5, Tab.2-4 co2=p.6, Tab.5 ¦ Estudo com betao/EAF slag em 3 aplicacoes: pavimento industrial (IP1=39.0, IP2=52.9 MPa, Tab.2 p.4), betao pesado (HC1=47.0, HC2=51.8 MPa, Tab.3 p.5) e blocos permeaveis (PB1=14.3, PB2=14.3 MPa, Tab.4] | aglomerante_alternativo | Aceito | Aceito | Aceito | Aceito |  | Aceito | Aceito
Preliminary assessment of PreWEC-like systems made by cross-laminated timber panels and steel columns | Andrea Belleri and Marius Eteme Minkada and Dario Baldassarre and Elisabetta Palumbo and Cristiano Loss | Procedia Structural Integrity | 2023 | Science Direct | 371-378 | 48 | In recent years many types of seismic-resistant structural systems have been developed to improve resilience through self-centering ability. One of such system for reinforced concrete buildings is the “Precast Wall with End Columns” system (PreWEC). Starting from this concept, various studies have been carried out to evaluate the possibility of adopting a mixed system with steel columns and cross laminated timber walls. Previous experimental tests have highlighted the difficulty of cross laminated timber walls to cope with the compressive stresses arising during the rocking motion. The purpose of this paper is to evaluate the potential benefits of adopting a PreWEC-like system made by cross laminated timber panels connected to steel columns in a building with light-weight composite steel-timber floors. The design procedure considered herein follows a displacement-based design approach and a validation by means of non-linear analyses. A case study resembling a 5-storey building located in a region of high seismicity was selected. A comparative study between the timber-steel and classical PreWEC system was performed, accompanied by along a Life Cycle Assessment “from cradle to gate”. The results highlight the suitability of PreWEC-like systems with cross laminated timber panels and steel columns and the conservative results in terms of roof drift obtained from the selected design procedure. In addition, the embodied environmental impact of the analyzed timber structural systems is also lower than the traditional reinforced concrete one in most of the assessed impact indicators. |  | https://doi.org/10.1016/j.prostr.2023.07.119 | BELLERI et al., 2023.pdf | https://www.sciencedirect.com/science/article/pii/S2452321623005371 |  |  | Rocking systems, Self-centering, Cross-laminated wall panels, Timber-steel composite floors, Sustainability |  | 2452-3216 |  | Second International Symposium on Risk Analysis and Safety of Complex Structures and Components (IRAS 2023) | Elegível | R:Aceito ¦ P:Aceito | R:Aceito | sistemas PreWEC de painéis de madeira lamelada cruzada (CLT) | R:Aceito ¦ P:Aceito | R:Aceito ¦ P:Aceito | R:Aceito ¦ P:Aceito | R:Aceito ¦ P:Aceito |  | R:Aceito |  | [C3 Aceito 2026-06-12: material estrutural moldável; PDF conferido (autor/título)] ¦ [C4 Aceito 2026-06-14 (leitura 3+pg): relacionado a construcao civil] [C5 Aceito 2026-06-21: with precast RC elements. These considerations were derived through a Life Cycle Assessment (LCA).; ] [C6 Aceito 2026-06-21: material principal global/exportável; não envolve material geograficamente restrito] [E1 2026-08-24: E1_moldavel=Aceito, E1_construcao=Aceito — migrados das decisoes P: dos antigos C3/C4, tomadas por leitura de PDF] [VERIFICACAO REGRAS KIE 2026-08-25: valor=Fig.6 (p.7), rotulos impressos: GWP RC = 5.915 kg CO2-eq; GWP CLT = 3.130 kg CO2-eq -- para o UNICO sistema PreWEC-like (parede+colunas) analisado na secao de estudo de caso (secao 4, p.6), secao tran PAG=p.7, Fig.6 (rotulos numericos impressos: 5,915E+03 e 3,130E+03 kg CO2eq) + p.6, secao 4 (definicao do elemento: 'a CLT wall with cross-section equal t calculo=Resolvido por analise de escopo pelo contexto (como o caso pedia): a secao 4 ('Case study analysis and results', p.6) define claramente que o sistema analisado e um UNICO 'PreWEC-like system' -- uma parede (3m x 0,28m de seccao) com colunas de aco adjacentes, dimensionada para um edificio de 5 pisos ¦ MUDANCA DE VEREDITO -- a nota anterior tinha ficado em DUVIDA por nao conseguir decidir se o total era 'de uma parede unica 3x0,28m ou do edificio inteiro de 5 pisos'. A leitura da secao 4 (que define o objecto de estudo antes da secao 5 de LCA) reso] |  | Aceito | Aceito | Aceito | Aceito |  | Aceito | Aceito
Life Cycle Sustainability Assessment of industrial flooring | Federica Russo and Gabriella Maselli and Antonio Nesticò | Procedia Structural Integrity | 2024 | Science Direct | 1752-1758 | 64 | The use of fibre-reinforced concrete for industrial floors makes it possible to significantly contain the phenomenon of crack formation and propagation, which is the cause of degradation in traditional concrete floors. In fact, the structural fibres in place of the welded mesh form a homogeneous and omnidirectional reinforcement throughout the screed layer and, as a result, increase the load-bearing capacity of the structure due to a high residual tensile strength after cracking. This study aims to establish a methodological framework useful for comparing the environmental and economic performance of two alternative technological solutions for large span industrial floors: on the one hand, the traditional concrete solution; on the other hand, the innovative fiber-reinforced concrete solution, specifically tensofloor with post-tensioned reinforcement. To this end, an evaluation approach based on the integrated use of Life Cycle Costing (LCC) and Life Cycle Assessment (LCA) is proposed. The methodology makes it possible to assess (i) the financial sustainability of technological solutions by considering the costs related to the entire life cycle, from implementation to disposal; (ii) the environmental impacts generated by design alternatives in a cradle-to-grave perspective. |  | https://doi.org/10.1016/j.prostr.2024.09.180 | RUSSO et al., 2024b.pdf | https://www.sciencedirect.com/science/article/pii/S2452321624007728 |  |  | Industrial flooring, Technological solutions, Economic evaluation, Life Cycle Costing, Life Cycle Assessment |  | 2452-3216 |  | SMAR 2024 – 7th International Conference on Smart Monitoring, Assessment and Rehabilitation of Civil Structures | Rejeitado | R:Aceito ¦ P:Aceito | R:Aceito | concreto reforçado com fibra para pisos industriais (fibras estruturais; controle de fissuração — LCSA) | R:Aceito ¦ P:Aceito | R:Aceito ¦ P:Aceito | R:Aceito ¦ P:Aceito | R:Aceito ¦ P:Aceito |  | R:Aceito |  | [C3 Aceito 2026-06-12: material estrutural moldável; PDF conferido (autor/título)] ¦ [C4 Aceito 2026-06-14 (leitura 3+pg): relacionado a construcao civil] [C5 Aceito 2026-06-21: cporosptsosredla.tTedhetometthheodeonltoirgey lmifeakceyscitlep,ofsrsoibmleitmo palsesmesesn(tia)tit] [C6 Aceito 2026-06-21: material principal global/exportável; não envolve material geograficamente restrito] [E1 2026-08-24: E1_moldavel=Aceito, E1_construcao=Aceito — migrados das decisoes P: dos antigos C3/C4, tomadas por leitura de PDF] [E2 por PDF 2026-08-25 LOTE_44: resist=Rejeitado, co2=nao avaliado ¦ Artigo propoe um framework metodologico para LCSA (LCA+LCC) de pavimentos industriais reforcados com fibra, sem estudo de caso numerico - so descreve o workflow (Fig.1) e discute conceitos (GWP defini] |  | Aceito | Aceito | Aceito | Aceito |  | Rejeitado |  |  |  | 2 | E2_resistencia
Assessing the life cycle and economic impact of cement-modified biochar compared to conventional adsorbents for heavy metal removal in stormwater | Wijeyawardana, Pamodithya and Law, David and Gunasekara, Chamila and Nanayakkara, Nadeeshani and Karunarathna, Anurudda and Pramanik, Biplob Kumar | Process Safety and Environmental Protection | 2024 | Engineering Village | 244 - 256 | 192 | <div data-language="eng" data-ev-field="abstract">Modified biochar is used for heavy metal removal from stormwater, but current modifications rely on high-cost chemicals and result in highly toxic effluents. Additionally, there is limited research on these modifications' environmental impact and cost. This study aims to investigate the life cycle analysis (LCA) and economics of the process of absorption of Cu, Pb and Zn from synthetic stormwater utilizing cement-modified biochar adsorbent and compared it with commonly available adsorbents, activated carbon and zeolite. The cradle-to-gate LCA used experimental data and the Ecoinvent 3.0 database. Adding 1.5 % cement to biochar reduced its negative environmental impact by two to three times compared to plain biochar. Cement addition enhances heavy metal removal by raising pH, promoting precipitation, and reducing metal mobility. Combined with biochar, it increases the available surface area for adsorption, further boosting the system's efficiency in contaminant removal. The cement-modified biochar had the lowest global warming potential (kg CO<inf>2</inf> eq), about half of Paddy Husk Biochar (PHBC). Approximately 50–90 % of the environmental impact of cement-modified biochar, zeolite, and PHBC was attributed to raw material collection. The Saw Dust Biochar (SDBC) had the highest sensitivity towards transportation distances among the adsorbents considered. Due to its heightened adsorption capacity, the 98.5 % PHBC composite demonstrated the lowest environmental impacts for Cu and Zn removal in multi-metal systems. Transportation of raw materials and labor costs were the primary cost drivers for biochar-based adsorbents. Among the adsorbents, 98.5 % PHBC was the best, being cost-effective and efficient for heavy metal removal. It is suitable for at-source pollutant removal in low-rainfall and high-pollution areas. Overall, this study helped identify performance weaknesses and modification opportunities for cement modification of biochar in heavy metal pollution control.<br/></div> © 2024 The Authors |  |  | WIJEYAWARDANA et al., 2024b.pdf | http://dx.doi.org/10.1016/j.psep.2024.10.050 |  |  | Activated carbon treatment;Cements;Effluents;Life cycle assessment;Sustainable development; |  | 09575820 | English | Biochar;Cement-biochar composite;Economic impacts;Heavy metal removal;Life cycle analysis;Life cycle impacts;Paddy husks;Sensitivity;Stormwaters; | Rejeitado | R:Aceito ¦ P:Aceito | R:Aceito | biochar modificado com cimento como adsorvente (remoção de metais em águas pluviais — não-construção) | R:Aceito ¦ P:Aceito | R:Rejeitado ¦ P:Rejeitado | R:Aceito | R:Aceito |  |  |  | [C4 Rejeitado] Biochar modificado com cimento como adsorvente para remoção de metais pesados em águas pluviais — tratamento de água, não relacionado a material estrutural ¦ [Validação PDF 2026-06-06: pdfplumber p.1; extração OK; sobrenome conferido no texto] ¦ [Reavaliado por título/resumo: C4 era R:Aceito] ¦ [C3 Aceito 2026-06-12: material estrutural moldável; PDF conferido (autor/título)] ¦ [C4 Rejeitado 2026-06-14 (leitura 3+pg)] biochar modificado com cimento como adsorvente p/ remocao de metais em aguas pluviais — tratamento de agua/adsorvente, off-topic [Status 2026-06-21: →Rejeitado (veredito Rejeitado em C4)] [E1 2026-08-24: E1_moldavel=Aceito, E1_construcao=Rejeitado — migrados das decisoes P: dos antigos C3/C4, tomadas por leitura de PDF] | aglomerante_alternativo | Aceito | Aceito | Aceito | Rejeitado | [5 empty] | 1 | E1_construcao
Performance analysis and life cycle assessment of acrylic concrete structures for rainwater harvesting | Bolhari, Azadeh and Castaneda, Daniel I. and Arehart, Jay H. and Tillema, Shelby J. | RESOURCES CONSERVATION \& RECYCLING ADVANCES | 2022 | Web of Science |  | 13 | This study investigates the viability of acrylic concrete (AC) tanks as an alternative rainwater harvesting (RWH) material through structural, water quality, and global warming impact data - focusing on material reuse and availability for sustainable communities. The mechanical testing evaluated the flexural strength of AC mixtures made with varying dosages of acrylic paint, Portland cement, and sand. The results identified mechanically viable AC mixtures and the largest flexural strength value was observed in the mixture with 20\% Portland cement and 80\% acrylic paint by weight at 28-days with a modulus of rupture of 266 psi. The water quality tests measured the water quality of tanks built with AC mixtures and the results identified the presence of total and fecal coliforms, bis(2-ethylhexyl) phthalate, and benzoic acid. Measured inorganic compounds were below the World Health Organization guidelines for drinking water. The life cycle assessment of different AC mixtures as compared to other common RWH tank materials indicated that the AC RWH tank performs the best when acrylic paint is treated as a waste product (73 kg CO2e/m3) while RWH systems made of steel drums show the highest global warming impact (827 kg CO2e/m3) compared to high-density polyethylene drums (79 kg CO2e/m3). These results suggest the viability of AC mixtures in water infrastructure such as RWH tanks to conserve resources and reduce pollution. The study concludes with takeaway benefits and constraints regarding the use of AC RWH tanks. | Article | 10.1016/j.rcradv.2022.200063 | BOLHARI et al., 2022.pdf |  | Bolhari, A (Corresponding Author), Univ Colorado Boulder, Dept Civil Environm \& Architectural Engn, Boulder, CO 80302 USA. Bolhari, Azadeh; Arehart, Jay H.; Tillema, Shelby J., Univ Colorado Boulder, Dept Civil Environm \& Architectural Engn, Boulder, CO 80302 USA. Castaneda, Daniel I., James Madison Univ, Dept Engn, Harrisonburg, VA 22807 USA. |  | Acrylic concrete; Rainwater harvesting; Mechanical testing; Water quality; Life-cycle assessment |  | 2667-3789 | English |  | Rejeitado | R:Aceito ¦ P:Aceito | R:Aceito | estruturas de concreto acrílico (coleta de água da chuva) | R:Aceito ¦ P:Aceito | R:Aceito ¦ P:Aceito | R:Aceito ¦ P:Aceito | R:Aceito ¦ P:Aceito |  | R:Aceito |  | [C3 Aceito 2026-06-12: material estrutural moldável; PDF conferido (autor/título)] ¦ [C4 Aceito 2026-06-14 (leitura 3+pg): relacionado a construcao civil] [C5 Aceito 2026-06-21: Performance analysis and life cycle assessment of acrylic concrete; Life-cycle assessment ] [C6 Aceito 2026-06-21: material principal global/exportável; não envolve material geograficamente restrito] [E1 2026-08-24: E1_moldavel=Aceito, E1_construcao=Aceito — migrados das decisoes P: dos antigos C3/C4, tomadas por leitura de PDF] [DECISAO KIE 2026-08-25: regra 1 (grandeza errada) - modulus of rupture (flexao) em psi, nao compressive strength] |  | Aceito | Aceito | Aceito | Aceito |  | Rejeitado |  |  |  | 2 | E2_resistencia
Grey energy impact of building material recycling - a new assessment method based on process chains | Gruhler, Karin and Schiller, Georg | RESOURCES CONSERVATION \& RECYCLING ADVANCES | 2023 | Web of Science |  | 18 | The manufacture of building materials consumes vast quantities of raw materials and accounts for a large proportion of global material flows and GHG emissions. Recycling demolition waste is thus a useful and practical way to conserve resources in the construction sector. For climate protection, it is important to investigate the material-induced grey energy of the recycling process. In this study we ask how grey energies induced by construction products based on secondary differ from equivalent products based on virgin materials. To evaluate this, we use a novel multi-stage assessment method presented in this paper. With this method, for the first time, we are able to calculate grey energy of entire recycling process chains starting from construction and demolition waste and ending with the new secondary material based building product, taking into account all the adjustments necessary to guarantee its functional equivalence to primary material based products. In 15 of the 19 process chains analysed, the use of RC material leads to in part rather significant positive grey energy impacts i.e. energy savings. In nine cases, the savings are over 50\%, in six cases they are lower. The most important influential factors is the quality of both, the initial demolition material and the final construction product, defined by the product requirements. Furthermore, we conclude that an integrated recycling system is essential to ensure the recycling of co-products discharged during individual processing steps and provide evidence for further scientific discussion on how recycling can contribute to climate-neutral construction. | Article | 10.1016/j.rcradv.2023.200139 | GRUHLER, 2023_23200139.pdf |  | Gruhler, K (Corresponding Author), Leibniz Inst Ecol Urban \& Reg Dev, Weberpl 1, D-01217 Dresden, Germany.Gruhler, Karin; Schiller, Georg, Leibniz Inst Ecol Urban \& Reg Dev, Weberpl 1, D-01217 Dresden, Germany. |  | Recycling; Grey energy; Secondary material; Construction material;Process chain; Circular economy |  | 2667-3789 | English |  | Rejeitado | R:Aceito ¦ P:Aceito | R:Aceito | reciclagem de materiais de construção (energia cinza — novo método) | P:Aceito | R:Aceito ¦ P:Aceito | R:Aceito ¦ P:Aceito | P:Aceito |  | R:Aceito |  | [C3 Aceito 2026-06-12: material estrutural moldável; PDF conferido (autor/título)] ¦ [C4 Aceito 2026-06-14 (leitura 3+pg): relacionado a construcao civil] [C5 Aceito 2026-06-21: Recycling proportion of global material flows and GHG emissions. Recycling demolition w] [C6 Aceito 2026-06-21: material principal global/exportável; não envolve material geograficamente restrito] [E1 2026-08-24: E1_moldavel=Aceito, E1_construcao=Aceito — migrados das decisoes P: dos antigos C3/C4, tomadas por leitura de PDF] [E2 por PDF 2026-08-25 LOTE_44: resist=Aceito (20 MPa (C20/25)), co2=Rejeitado PAG res=p.5, Tab.A.1 co2= ¦ Artigo sobre metodo de contabilizacao de energia cinzenta ('grey energy') na reciclagem de materiais de construcao por cadeias de processo (PC). Tabela A.1 (p.5, repetida no apendice p.11) atribui exp] | aglomerante_alternativo | Aceito | Aceito | Aceito | Aceito |  | Aceito | Rejeitado |  |  | 2 | E2_co2
Limestone calcined clay cement (LC3): A sustainable solution for mitigating environmental impact in the construction sector | Kanagaraj, Balamurali and Anand, N. and Alengaram, U. Johnson and Raj, R. Samuvel and Karthick, S. | RESOURCES CONSERVATION \& RECYCLING ADVANCES | 2024 | Web of Science |  | 21 | The impact of global warming on the construction sector is a serious issue in today's world; this might be attributed to the emission of greenhouse gas (GHG) during the production process of Portland cement. Due to its advantages, cement plays a major role in the construction of civil infrastructures. Cement production is not only responsible for global warming and also creates a risk of raw material deficiency. To reduce the over exploitation of virgin materials, Limestone Calcined Clay Cement (LC3), with a proportion of Clinker 50 \%, Limestone 30 \%, Calcined Clay 15 \% and gypsum 5 \%, is found to be a suitable and sustainable alternative to preserve the ecosystem. As a result, attempts were undertaken in this work to create a mixture design approach for LC3 with the primary objective of developing higher compressive strength (CS) in a cost-effective manner. The relationship between the water to binder ratios and 28-d CS has been examined to suggest a conceptual mixture design strategy for LC3 rationally. The 28-day CS of 46.2 MPa has been observed. The suggested design technique has been presented step by step and validated using an example based on the guidelines illustrated by IS 10,262. The design technique aims to produce a concrete mix that meets specific strength, workability, and durability requirements while considering the environmental conditions and properties of materials available. The study emphasizes a systematic approach to concrete mix design, considering various factors like water-cement ratio, aggregate proportions, and workability requirements to ensure the resulting concrete meets the desired performance standards. Compliance with IS 10,262:2019 ensures that concrete used in construction is designed systematically and according to established guidelines, leading to higher quality and more predictable performance in structural applications. Further, to access the sustainability of the developed LC3 mix Life-Cycle Assessment (LCA) of LC3 was reported starting from raw material procurement to the production of concrete as the final product. In this LCA analysis, the monetary cost involved in the production of concrete, energy demand and GHG emission of the LC3 was compared with the conventional concrete. The result from the analysis revealed that LC3 possess superior performance in terms of energy requirement and GHG emission than the OPC concrete. | Article | 10.1016/j.rcradv.2023.200197 | KANAGARAJ et al., 2024.pdf |  | Anand, N (Corresponding Author), Karunya Inst Technol \& Sci, Dept Civil Engn, Coimbatore, Tamil Nadu, India. Alengaram, UJ (Corresponding Author), Univ Malaya, Fac Engn, Ctr Innovat Construction Technol CICT, Dept Civil Engn, Kuala Lumpur 50603, Malaysia. Kanagaraj, Balamurali; Anand, N.; Raj, R. Samuvel, Karunya Inst Technol \& Sci, Dept Civil Engn, Coimbatore, Tamil Nadu, India. Alengaram, U. Johnson, Univ Malaya, Fac Engn, Ctr Innovat Construction Technol CICT, Dept Civil Engn, Kuala Lumpur |  | Limestone Calcined Clay Cement; Life cycle assessment; Sustainability; Carbon emission; Energy demand |  | 2667-3789 | English |  | Inconclusivo | R:Aceito ¦ P:Aceito | R:Aceito | cimento LC3 (solução sustentável) | R:Aceito ¦ P:Aceito | R:Aceito ¦ P:Aceito | R:Aceito ¦ P:Aceito | R:Aceito ¦ P:Aceito |  | R:Aceito |  | [C3 Aceito 2026-06-12: material estrutural moldável; PDF conferido (autor/título)] ¦ [C4 Aceito 2026-06-14 (leitura 3+pg): relacionado a construcao civil] [C5 Aceito 2026-06-21: Limestone Calcined Clay Cement attributed to the emission of greenhouse gas (GHG) during the produc] [C6 Aceito 2026-06-21: material principal global/exportável; não envolve material geograficamente restrito] [E1 2026-08-24: E1_moldavel=Aceito, E1_construcao=Aceito — migrados das decisoes P: dos antigos C3/C4, tomadas por leitura de PDF] [E2 por PDF 2026-08-25 LOTE_44: resist=Aceito (46.2 MPa), co2=Aceito (OPC: 362,9; LC3: 190,3 kg-CO2/m3) PAG res=p.5, texto co2=p.7, texto ¦ Desenho de mistura LC3 (limestone calcined clay cement) visando 40 MPa; resultado medido aos 28 dias foi 46.2 MPa (p.5), unica mistura reportada, acima do alvo e do limiar -> 0 abaixo de 20. Nota: 40 ] | fator_clinquer; aglomerante_alternativo | Aceito | Aceito | Aceito | Aceito |  | Aceito | Aceito
An evaluation of the environmental impact and energy efficiency of producing geopolymer mortar with plastic aggregates | Lazorenko, Georgy and Kravchenko, Ekaterina and Kasprzhitskii, Anton and Fini, Elham H. | RESOURCES CONSERVATION \& RECYCLING ADVANCES | 2024 | Web of Science |  | 22 | The imperative to mitigate carbon emissions and seek sustainable alternatives to cementitious materials has driven the advancement of geopolymer binders, which are inorganic binders of aluminosilicate industrial-waste materials activated by alkaline agents. The use of geopolymers carries the potential for significant reductions in greenhouse gas emission. Furthermore, the incorporation of plastic waste as aggregates addresses not only resource conservation but also environmental sustainability. This study conducted a comprehensive life-cycle assessment of the use of geopolymers from fly ash as a precursor with polyethylene terephthalate (PET) waste as a substitute for natural aggregates. It was observed that when replacing natural aggregates with PET waste to the maximum extent, the global warming potential (GWP) in the category of emissions related to aggregate preparation increased by 16.7 \%. This increase was attributed to significant emissions generated during PET processing, including activities such as washing and grinding. The total GWP to produce one cubic meter of geopolymer mixture was 643.55 kgCO2-e without PET aggregates and 667.86 kgCO2-e with maximum use of PET aggregates. The optimization of energy-intensive PET preparation processes led to a remarkable reduction of 19.63 \% for production of geopolymer mixture with maximum use of PET aggregates. These findings show the potential for improved sustainability in the production of geopolymer mixtures and emphasize the critical role of optimizing the production processes in mitigating their environmental impact. | Article | 10.1016/j.rcradv.2024.200216 | LAZORENKO et al., 2024.pdf |  | Kravchenko, E (Corresponding Author), Hong Kong Univ Sci \& Technol, Dept Civil \& Environm Engn, Clear Water Bay, Hong Kong, Peoples R China. Lazorenko, Georgy; Kasprzhitskii, Anton, Rostov State Transport Univ, Narodnogo Opolcheniya Sq, Rostov Na Donu 344038, Russia. Lazorenko, Georgy; Kasprzhitskii, Anton, Platov South Russian State Polytech Univ NPI, Prosveshcheniya St 132, Novocherkassk 346428, Rostov, Russia. Lazorenko, Georgy; Kasprzhitskii, Anton, Novosibirsk State Univ, Pirogov St 2, No |  | Environmental impact; Polyethylene terephthalate; Plastic waste; Carbon emissions; Global warming potential |  | 2667-3789 | English |  | Rejeitado | R:Aceito ¦ P:Aceito | R:Aceito | geopolímero (impacto ambiental e eficiência energética da produção) | R:Aceito ¦ P:Aceito | R:Aceito ¦ P:Aceito | R:Aceito ¦ P:Aceito | R:Aceito ¦ P:Aceito |  | R:Aceito |  | [C3 Aceito 2026-06-12: material estrutural moldável; PDF conferido (autor/título)] ¦ [C4 Aceito 2026-06-14 (leitura 3+pg): relacionado a construcao civil] [C5 Aceito 2026-06-21: Keywords: The imperative to mitigate carbon emissions and seek sustainable alterna] [C6 Aceito 2026-06-21: material principal global/exportável; não envolve material geograficamente restrito] [E1 2026-08-24: E1_moldavel=Aceito, E1_construcao=Aceito — migrados das decisoes P: dos antigos C3/C4, tomadas por leitura de PDF] [DECISAO KIE 2026-08-25: regra 5 - estimativa 7 para 28 dias: f27c(28) = 13/0,70 = 18,6 MPa (ACI 209R-92), abaixo de 20] [ALERTA ETAPA4: ESTIMADO 7-28d, material geopolimerico (nao-OPC): a razao 0,70 e calibrada para cimento Portland; em geopolimeros o ganho de resistencia costuma ser mais lento nos primeiros dias, o que tenderia a fazer esta estimativa SUBESTIMAR os 28 dias reais - risco de falso rejeitado, revisao manual recomendada] | aglomerante_alternativo | Aceito | Aceito | Aceito | Aceito |  | Rejeitado |  |  |  | 2 | E2_resistencia
Revealing the impact of a projected emission trading scheme on the production technology upgrading in the cement industry in China: An LCA-RCOT model | Ju, Yiyi and Fujikawa, Kiyoshi | Resources, Conservation and Recycling: X | 2019 | Engineering Village |  | 4 | The cement industry in China has been conducting overcapacity elimination through technology upgrading in the past years. Most of the overcapacity elimination policies are in the form of administrative and regulative approaches. However, the cost of overcapacity elimination by implementing command-and-control policies will be increasingly higher, at the same time, the orientation of such technology upgrading remains unknown. Such contradiction creates the necessities to reveal the impact of other policy instruments on the technology upgrading in the cement industry, as well as to clarify the optimal output allocation among all alternative technology choices. In this paper, an LCA-RCOT model (Life Cycle Assessment and Rectangular Choices Of Technologies) is established to provide such optimal technology combination with the constraints from a projected emission trading scheme (ETS). The results show that under an ETS cap with a target of 5% reduction of emission, 10% of subsidy allowances, and one-way linking with another ETS with higher average market price, the optimal solution suggest that 114.5 billion USD of total output in the cement sector should be produced by small dry kilns, while 102.5 billion USD by large dry kilns. In all feasible solutions, the optimal technology combination may shift to fewer shaft kilns and more dry kilns. In the long run, the climate policy instrument, ETS, may promote the upgrading of production technology by decomposing the total emission mitigation costs to the factor inputs of each cement producer.<br/> © 2019 The Author(s) |  |  | JU et al., 2019 - j.rcrx.2019.100019.pdf | http://dx.doi.org/10.1016/j.rcrx.2019.100019 |  |  | Commerce;Kilns;Brickmaking;Cements; |  | 2590289X | English | Alternative technologies;Cement kiln;Command and control;Emission trading scheme;Life Cycle Assessment (LCA);Policy instruments;Production technology;Scenario analysis; | Rejeitado | R:Aceito | R:Aceito |  | R:Aceito | R:Aceito | R:Aceito | R:Aceito |  |  |  | [E1 metadados 2026-08-24 lote 06: moldavel=Aceito, construcao=Aceito (confianca media). modelo de comercio de emissoes aplicado a actualizacao tecnologica da industria cimenteira: processo que reduz CO2 de material estrutural] [PDF integrado 2026-08-31: 'JU et al., 2019 - j.rcrx.2019.100019.pdf' baixado manualmente pela Kie, conferido titulo/autor/DOI no conteudo antes de associar a esta linha] [E2 por PDF 2026-09-01 LOTE_115: resist=Rejeitado, co2=nao avaliado] ¦ Modelo economico-tecnologico (LCA-RCOT) sobre atualizacao tecnologica na industria cimenteira chinesa face a um esquema de comercio de emissoes (ETS). As 2 unicas ocorrencias de MPa sao classes normativas de CIMENTO como produto (32.5/42.5/52.5 MPa cement, citando outro autor) - exatamente o caso da regra 2 (classe do cimento como ligante/produto isolado, sem mistura de betao/argamassa no estudo) = Rejeitado. Nao ha nenhum valor normalizado de CO2 (kg/ton, kg/m3) no artigo - so totais monetarios (bilhoes de USD) e de producao agregada por tipo de forno. |  | Aceito | Aceito | Aceito | Aceito |  | Rejeitado |  |  |  | 2 | E2_resistencia
Influence of concrete mix design on CO2 emissions for large wind turbine foundations | Berndt, M. L. | RENEWABLE ENERGY | 2015 | Web of Science | 608-614 | 83 | Large capacity wind turbines require sizeable foundations. Onshore turbines are commonly supported by massive spread foundations involving hundreds of cubic metres of concrete and tonnes of steel reinforcement. Concrete gravity base foundations for offshore wind turbines also employ significant quantities of concrete and reinforcement. The CO2 emissions associated with concrete foundations has been analysed to examine means of reducing the materials-related impact on the carbon footprint of wind power. The effects of strength class, cement content, partial replacement of cement and use of recycled concrete aggregate were investigated. It was determined that use of 32 MPa class concrete rather than 40 MPa can reduce the concrete generated emissions by at least 11\%. The greatest decrease in emissions for the studied mixes was found, for concrete with 65\% replacement of cement with blast furnace slag and the reductions were 42.7-44.8\%, depending on strength class. The use of recycled concrete aggregate resulted in moderate reductions in emissions and would have other environmental benefits. The study has shown that selection of concrete constituents and appropriate mix design can be used to minimise CO2 emissions associated with large wind turbine foundations without compromising strength and performance requirements. (c) 2015 Elsevier Ltd. All rights reserved. | Article | 10.1016/j.renene.2015.05.002 | BERNDT, 2015.pdf |  | Berndt, ML (Corresponding Author), Swinburne Univ Technol, Ctr Sustainable Infrastruct, Burwood Rd, Hawthorn, Vic 3122, Australia. Swinburne Univ Technol, Ctr Sustainable Infrastruct, Hawthorn, Vic 3122, Australia. |  | Concrete; Wind turbine foundations; CO2 emissions; Mix design |  | 0960-1481 | English |  | Inconclusivo | R:Aceito ¦ P:Aceito | R:Aceito | concreto (mix design para fundações de turbinas eólicas — estrutura de suporte) | R:Aceito ¦ P:Aceito | R:Aceito ¦ P:Aceito | R:Aceito ¦ P:Aceito | R:Aceito ¦ P:Aceito |  | R:Aceito |  | [C3 Aceito 2026-06-12: material estrutural moldável; PDF conferido (autor/título)] ¦ [C4 Aceito 2026-06-14 (leitura 3+pg): relacionado a construcao civil] [C5 Aceito 2026-06-21: Influence of concrete mix design on CO2 emissions for large wind; Available online 22 May 2015 titi] [C6 Aceito 2026-06-21: material principal global/exportável; não envolve material geograficamente restrito] [E1 2026-08-24: E1_moldavel=Aceito, E1_construcao=Aceito — migrados das decisoes P: dos antigos C3/C4, tomadas por leitura de PDF] [E2 por PDF 2026-08-25 LOTE_44: resist=Aceito (58.5 MPa), co2=Aceito (0,393 (max, mistura 40 MPa); faixa 0,193-0,393 tonne CO2-e/m3) PAG res=p.4, Tab.2-3 co2=p.5, texto ¦ Fundacoes de aerogeradores. Tabela 2 (betao de regularizacao, classes 15 e 20 MPa) da resistencias medidas aos 28 dias: 21.4, 20.0, 21.1, 26.4, 25.2, 28.5 MPa - todas >=20 (a de 20.0 esta exactamente ] |  | Aceito | Aceito | Aceito | Aceito |  | Aceito | Aceito
Microalgae in a global world: New solutions for old problems? | de Mendonca, Henrique Vieira and Assemany, Paula and Abreu, Mariana andCouto, Eduardo and Maciel, Alyne Martins and Duarte, Renata Lopes andBarbosa dos Santos, Marcela Granato and Reis, Alberto | RENEWABLE ENERGY | 2021 | Web of Science | 842-862 | 165 | The human population blast has brought several problems related with the overconsumption of a wide range of feedstocks and natural resources conducting to their risk of depletion. The consumption of fossil fuels is an example, with increasing levels of exploitation and negative impacts caused by their use. Anthropogenic activities have triggered the over accumulation of many hazardous substances and wastes which are regarded to be detrimental to life in the Earth and to the various planet ecosystems. There is an urgent need to restore natural resources and unwanted residues and wastes to levels prior the demographic explosion. Microalgal biotechnology appears to be pivotal to achieve this goal in a near future to come. This review presents the current resource problems affecting the Earth and how microalgae are expected to be an important part of the solution, discussing how the production of renewable energy from microalgae can help in an integrated way to mitigate different environmental problems. Microalgae are able to convert wastewaters, CO2 and organic residues in marketable biomass for different uses, including biofuels, converting waste in value. An inventory of current microalgal-based biorefineries in operation as well as a directory of companies, products and applications are also presented. (C) 2020 Elsevier Ltd. All rights reserved. | Article | 10.1016/j.renene.2020.11.014 | DE MENDONCA, 2021.pdf |  | de Mendonça, HV (Corresponding Author), Univ Fed Rural Rio de Janeiro, Engn Dept, Technol Inst, Campus Seropedica, Seropedica, RJ, Brazil.de Mendonca, Henrique Vieira; Barbosa dos Santos, Marcela Granato, Univ Fed Rural Rio de Janeiro, Engn Dept, Technol Inst, Campus Seropedica, Seropedica, RJ, Brazil.Assemany, Paula, Univ Fed Lavras, Dept Water Resources \& Sanitat, Lavras, MG, Brazil.Abreu, Mariana; Reis, Alberto, IP LNEG, Bioenergy \& Biorefineries Unit, Natl Lab Energy \& Geol, Campus Lum |  | Pollution control; Resource recovery; Bioresource; Bioenergy; Biofuel;Biorefineries |  | 0960-1481 | English |  | Rejeitado | R:Aceito ¦ P:Aceito | R:Aceito | microalgas (não-construção) | C3: P:Aceito; C4: R:Rejeitado ¦ P:Rejeitado; C5: R:Aceito |  | [C4 Rejeitado] Microalgas: novas soluções — biotecnologia/algas, não relacionado a material de construção ¦ [Validação PDF 2026-06-06: pdfplumber p.1; extração OK; sobrenome conferido no texto] ¦ [C3 Aceito 2026-06-12: material estrutural moldável; PDF conferido (autor/título)] ¦ [C4 Rejeitado 2026-06-14 (leitura 3+pg)] microalgas em contexto global (energia/biocombustivel) — off-topic [Correção 2026-06-21: 'Inconclusivo'→'Rejeitado' (P:Rejeitado em C4 via triagem PDF)] [E1 2026-08-24: E1_moldavel=Aceito, E1_construcao=Rejeitado — migrados das decisoes P: dos antigos C3/C4, tomadas por leitura de PDF] |  | Aceito | Aceito | Aceito | Rejeitado | [5 empty] | 1 | E1_construcao
Realizing CO2 emission reduction through industrial symbiosis: A cement production case study for Kawasaki | Hashimoto, Shizuka and Fujita, Tsuyoshi and Geng, Yong and Nagasawa, Emiri | Resources, Conservation and Recycling | 2010 | Scopus | 704 – 710 | 54 | This article is one effort to examine the present and potential performances of CO2 emission reduction though industrial symbiosis by employing a case study approach and life cycle CO2 analysis for alternative industrial symbiosis scenarios. As one of the first and the best-known eco-town projects, Kawasaki Eco-town was chosen as a case study area. First, the current industrial symbiosis practices in this area are introduced. To evaluate the potential of reducing the total CO2 emission through industrial symbiosis, alternative industrial symbiosis scenarios are then designed based on a questionnaire survey of 57 major local industries, to which 35 companies appropriately responded. The main focus of this paper is to calculate the total CO2 emission for different scenarios by adopting a life cycle CO2 analysis method. We then present recommendations on further improvement with consideration of the local realities. Our findings are that industrial symbiosis practices in Kawasaki Eco-town still have room for improvement in that greenhouse gas emissions can be further reduced and natural resources conserved through effective material exchanges, not only between companies, but also with the surrounding area. To encourage material exchanges between the municipality and industry, the city government should introduce a detailed separation program for garbage collection so that wastes can be effectively reused. In addition, the Waste Disposal and Public Cleaning Law needs amending so that industries can effectively use municipal solid waste in their manufacturing. © 2010 Elsevier B.V. All rights reserved. | Article | 10.1016/j.resconrec.2009.11.013 | HASHIMOTO, 2010.pdf | https://www.scopus.com/inward/record.uri?eid=2-s2.0-77955281184&doi=10.1016%2fj.resconrec.2009.11.013&partnerID=40&md5=e05a2c36bdaeb1c8ef1b8f132be25ac4 |  | Alternative fuel and raw material; Co-processing; Greenhouse gas; Industrial symbiosis; Life cycle CO<sub>2</sub> analysis | Honshu; Japan; Kanagawa; Kanto; Kawasaki; Alternative fuels; Gas emissions; Global warming; Greenhouse gases; Greenhouses; Industry; Life cycle; Refuse collection; Research; Solid wastes; Surveys; Waste disposal; carbon dioxide; Analysis method; Case study approach; Cement production; Coprocessing; Emission reduction; Garbage collection; Industrial symbiosis; Kawasaki; Municipal Solid Waste; Questionnaire surveys; Study areas; alternative fuel; carbon dioxide; carbon emission; conservation manag |  |  | English | Cited by: 147; All Open Access, Green Open Access | Rejeitado | R:Aceito ¦ P:Aceito | R:Aceito | cimento (redução de CO2 via simbiose industrial — estudo de caso) | R:Aceito ¦ P:Aceito | R:Aceito ¦ P:Aceito | R:Aceito ¦ P:Aceito | R:Aceito ¦ P:Aceito |  | R:Aceito |  | [C3 Aceito 2026-06-12: material estrutural moldável; PDF conferido (autor/título)] ¦ [C4 Aceito 2026-06-14 (leitura 3+pg): relacionado a construcao civil] [C5 Aceito 2026-06-21: Realizing CO2 emission reduction through industrial symbiosis: A cement; Article history: ] [C6 Aceito 2026-06-21: material principal global/exportável; não envolve material geograficamente restrito] [E1 2026-08-24: E1_moldavel=Aceito, E1_construcao=Aceito — migrados das decisoes P: dos antigos C3/C4, tomadas por leitura de PDF] [E2 por PDF 2026-08-25 LOTE_44: resist=Rejeitado, co2=nao avaliado ¦ Estudo de simbiose industrial na producao de cimento em Kawasaki (co-processamento de residuos em forno de clinquer) - foco e reducao de emissoes de CO2 do processo industrial, nao um material de cons] |  | Aceito | Aceito | Aceito | Aceito |  | Rejeitado |  |  |  | 2 | E2_resistencia
LCA allocation procedure used as an incitative method for waste recycling: An application to mineral additions in concrete | Chen, C. and Habert, G. and Bouzidi, Y. and Jullien, A. and Ventura, A. | RESOURCES CONSERVATION AND RECYCLING | 2010 | Web of Science | 1231-1240 | 54 | Waste recycling avoids waste landfilling and all associated releases. It also allows for saving nonrenewable resources. However, the new commercial interest for waste can be seen as a shift in their status from waste to co-product. This has important consequences for environmental load allocation between the different industrial products (and co-products) in industrial plants. In this paper, the specific case of cement has been studied. Actually, to reduce the environmental impact of cement and concrete, industries have been engaged over the last 10 years to increase the replacement of Portland cement by alternative cementitious materials that are principally industrial waste or by-products. In this study, the environmental impacts of two different Supplementary Cementitious Materials (SCM), blast furnace slag and fly ash, are considered using Life Cycle Assessment methodology through a study of the influence of different allocation procedures on environmental impacts of SCM in concrete. Three allocation procedures are tested. In the first one, which is the current practice, no allocations are done. As for the two others, the environmental burdens of the system are respectively associated with the relative mass and some current economic values of the co-products and products. The results are discussed according to the specificity of the cement substitution products (SCM) and the driving forces that are identified for the use of these co-products. Then, a description investigation of another allocation procedure is proposed based on the fact that it is not the relative economic value that permits to evaluate the environmental burdens but the contrary. This last allocation procedure could be generalised for other waste recycling and be used as a regulation tool between the different industrial branches. (C) 2010 Elsevier B.V. All rights reserved. | Article | 10.1016/j.resconrec.2010.04.001 | CHEN et al., 2010.pdf |  | Habert, G (Corresponding Author), Univ Paris Est, LCPC, 58 Bd Lefebvre, F-75732 Paris, France. Chen, C.; Habert, G., Univ Paris Est, LCPC, F-75732 Paris, France. Chen, C.; Bouzidi, Y., Univ Technol Troyes, CREIDD,FRE CNRS 2848, Inst Charles Delaunay, F-10010 Troyes, France. Jullien, A.; Ventura, A., LCPC DDGC, F-44341 Bouguenais, France. |  | LCA; Allocation; Cement; Fly ash; Blast furnace slag |  | 0921-3449 | English |  | Rejeitado | R:Aceito | R:Aceito | alocação de LCA para adições minerais no concreto (escória, cinza volante como SCM) | R:Aceito | R:Aceito | R:Aceito | R:Aceito |  | R:Aceito |  | [C2 Rejeitado] Procedimento de alocação em ACV como método incentivador de reciclagem — metodologia, não avalia um material ¦ [Validação PDF 2026-06-06: pdfplumber p.1; extração OK; sobrenome conferido no texto] ¦ [Reavaliado por título/resumo: C2 era R:Aceito] [Status 2026-06-21: →Rejeitado (veredito Rejeitado em C2)] ¦ [2026-08-03 reset auditoria - retriagem do zero por resumo] Cascata C1-C8 zerada (estava com R:Rejeitado no meio de uma cascata já iniciada por PDF, sem P:Rejeitado explícito). Valores anteriores: {'C1': 'R:Aceito ¦ P:Aceito', 'C2': 'R:Rejeitado', 'material_C2': None, 'C3': 'R:Aceito', 'C4': 'R:Aceito', 'C5': 'R:Aceito', 'C6': 'R:Aceito', 'C8': None}. C1 reavaliado: Aceito (ano>=2006). ¦ [2026-08-03 C2 retriado por resumo: Aceito] alocação de LCA para adições minerais no concreto (escória, cinza volante como SCM) ¦ [2026-08-03] status_triagem 'Rejeitado' -> 'Inconclusivo' (C2 Aceito, segue ativa na cascata para C3). ¦ [2026-08-03 C3 retriado por resumo: Aceito] ¦ [2026-08-03 C4 retriado por resumo: Aceito] Claramente relacionado a construção civil. ¦ [2026-08-03 C5 retriado por resumo: Aceito] Menciona ACV/CO2/GEE com resultado. ¦ [2026-08-03 C6 retriado por resumo: Aceito] Material principal global/exportável. ¦ [2026-08-03 C8 Aceito] document_type não é Editorial/Erratum/Retracted/Letter/etc. [E1 metadados 2026-08-24 lote 06: moldavel=Aceito, construcao=Aceito (confianca alta). ] [E2 por PDF 2026-08-25 LOTE_44: resist=Rejeitado, co2=nao avaliado (CEM I: 0,844; BFS: 1,88E-2 (sem alocacao)/1,39 (massa)/0,149 (economica); FA: 8, kg CO2eq/kg) PAG res= co2=p.6, Tab.4 ¦ Artigo sobre procedimento de alocacao ambiental (mass/economic/no-allocation) para subprodutos usados como adicoes minerais no cimento (escoria de alto-forno BFS, cinza volante FA). Foco e o metodo de] | aglomerante_alternativo | Aceito | Aceito | Aceito | Aceito |  | Rejeitado |  |  |  | 2 | E2_resistencia
Making green technology greener: Achieving a balance between carbon and resource savings through ecodesign in hydropower systems | Gallagher, John and Styles, David and McNabola, Aonghus and Williams, A. Prysor | RESOURCES CONSERVATION AND RECYCLING | 2015 | Web of Science | 11-17 | 105 | Renewable energy systems reduce the greenhouse gas (GHG) emissions associated with energy generation. However, we live in a world with depleting reserves of natural resources, and significant quantities of raw materials are often embodied within renewable energy infrastructure. This paper examines the potential for ecodesign measures to improve the GHG and resource balance of five small-scale hydropower case studies (50-650 kW). A life cycle assessment (LCA) approach compares two specific environmental impact categories: global warming potential (GWP) and abiotic resource depletion potential (ARDP). A number of ecodesign measures were examined for each installation: powerhouse structure, concrete selection, roofing materials, excavation work and transportation. Ecodesign led to cumulative savings of between 2.1\% and 10.4\% for GWP, and ARDP savings of between 0.1\% and 2.6\%, for the hydropower installations. Small savings were made with each ecodesign measure applied in all case studies. Furthermore, applying a 1\% materiality threshold as outlined by LCA standards was shown to under-estimate the total project burdens, and to neglect opportunities for burden savings through ecodesign. Ecodesign can promote the use of locally sourced materials and some measures can lead to time savings during the construction process. The findings demonstrate the potential for ecodesign to modestly improve the carbon and resource efficiency of hydropower projects. (C) 2015 Elsevier B.V. All rights reserved. | Article | 10.1016/j.resconrec.2015.10.015 | GALLAGHER et al., 2015.pdf |  | Gallagher, J (Corresponding Author), Bangor Univ, Sch Environm Nat Resources \& Geog, Bangor, Gwynedd, Wales. Gallagher, John; Styles, David; Williams, A. Prysor, Bangor Univ, Sch Environm Nat Resources \& Geog, Bangor, Gwynedd, Wales. McNabola, Aonghus, Trinity Coll Dublin, Dept Civil Struct \& Environm Engn, Dublin, Ireland. |  | Life cycle assessment; Global warming potential; Abiotic resource depletion; Environmental burdens; Ecodesign; Cradle-to-operation |  | 0921-3449 | English |  | Rejeitado | R:Aceito ¦ P:Aceito | R:Aceito | hidrelétrica — ecodesign do concreto da estrutura (barragem de concreto vs ECRD; seleção de concreto, powerhouse; economia de concreto/aço) | R:Aceito ¦ P:Aceito | R:Aceito ¦ P:Aceito | R:Aceito ¦ P:Aceito | R:Aceito ¦ P:Aceito |  | R:Aceito |  | [C4 Rejeitado] Ecodesign em sistemas hidrelétricos — energia hidrelétrica, não relacionado a material de construção ¦ [Validação PDF 2026-06-06: pdfplumber p.1; extração OK; sobrenome conferido no texto] ¦ [Reavaliado por título/resumo: C4 era R:Aceito] ¦ [Reclassificado 2026-06-06: foco no CONCRETO da obra civil da hidrelétrica (barragem de concreto, seleção de concreto, economia de toneladas de concreto) — material de construção; mantido C2 Aceito, removida rejeição C4] [Validação PDF: leitura do corpo] ¦ [C3 Aceito 2026-06-12: material estrutural moldável; PDF conferido (autor/título)] ¦ [C4 Aceito 2026-06-14 (leitura 3+pg): relacionado a construcao civil] [C5 Aceito 2026-06-21: Article history: Renewable energy systems reduce the greenhouse gas (GHG) em] [C6 Aceito 2026-06-21: material principal global/exportável; não envolve material geograficamente restrito] [E1 2026-08-24: E1_moldavel=Aceito, E1_construcao=Aceito — migrados das decisoes P: dos antigos C3/C4, tomadas por leitura de PDF] [E2 por PDF 2026-08-25 LOTE_45: resist=Rejeitado, co2=nao avaliado ¦ Artigo sobre ecodesign de sistemas de pequena hidroeletrica (turbinas/infraestrutura de geracao), nao sobre um material moldavel estrutural. Zero ocorrencias de MPa, classe ou psi em todo o documento ] |  | Aceito | Aceito | Aceito | Aceito |  | Rejeitado |  |  |  | 2 | E2_resistencia
Implementation of OPTIMASS to optimise municipal wastewater sludge processing chains: Proof of concept | De Meyer, Annelies and Cattrysse, Dirk and Ostermeyer, Pieter and Van Orshoven, Jos | RESOURCES CONSERVATION AND RECYCLING | 2016 | Web of Science | 168-178 | 114 | In sludge management, sludge is increasingly perceived as a marketable product rather than as a waste material. This awareness in combination with the variety of factors influencing the optimal management strategy and disposal route, introduces the need to optimise the sludge treatment throughout the whole chain instead of only minimising its production. In this paper, OPTIMASS, a mixed integer linear programming model to optimise strategic and tactical decisions in biomass-based supply chains, is proposed in order to meet this need. The applicability of OPTIMASS is illustrated through its implementation with a view to minimise the overall global warming impact of a real municipal wastewater sludge processing chain in ``region X{''}. A first scenario addresses the optimisation of the allocation and treatment of municipal wastewater sludge within the current network. Second, OPTIMASS is used to identify the optimal location(s) for new drying facilities in this chain. Finally, the effect on the optimal chain of changes in municipal wastewater sludge production and of changes in global warming impact of the cement industry as a disposal route is evaluated. The analysis reveals that municipal wastewater sludge processing chains can be considered to be instances of the generic biomass-based supply chain and that the OPTIMASS tool can be applied to support strategic and tactical decisions for optimising sludge management in case new technologies, new treatment facility locations, new disposal options, etc. are at stake. The validity of the OPTIMASS approach is confirmed by the close correspondence between its outcome and the results of a decision support system, specifically developed for the municipal wastewater sludge processing chain. (C) 2016 Elsevier B.V. All rights reserved. | Article | 10.1016/j.resconrec.2016.03.012 | DE MEYER, 2016.pdf |  | De Meyer, A (Corresponding Author), Katholieke Univ Leuven, Div Forest Nat \& Landscape, Dept Earth \& Environm Sci, Celestijnenlaan 200E, B-3001 Heverlee, Belgium. De Meyer, Annelies; Ostermeyer, Pieter; Van Orshoven, Jos, Katholieke Univ Leuven, Div Forest Nat \& Landscape, Dept Earth \& Environm Sci, Celestijnenlaan 200E, B-3001 Heverlee, Belgium. Cattrysse, Dirk, Katholieke Univ Leuven, Ctr Ind Management Traff \& Infrastruct, Dept Mech Engn, Celestijnenlaan 300, B-3001 Heverlee, Belgium. |  | Mathematical modelling; Sludge supply; Sludge management; Sludge disposal; OPTIMASS |  | 0921-3449 | English |  | Rejeitado | R:Aceito ¦ P:Aceito | R:Aceito | processamento de lodo de águas residuais municipais (não-construção) | R:Aceito ¦ P:Aceito | R:Rejeitado ¦ P:Rejeitado | R:Aceito | R:Aceito |  |  |  | [C4 Rejeitado] Otimização de cadeias de processamento de lodo de águas residuais municipais — saneamento, não relacionado a construção ¦ [Validação PDF 2026-06-06: pdfplumber p.1; extração OK; sobrenome conferido no texto] ¦ [Reavaliado por título/resumo: C4 era R:Aceito] ¦ [C3 Aceito 2026-06-12: material estrutural moldável; PDF conferido (autor/título)] ¦ [C4 Rejeitado 2026-06-14 (leitura 3+pg)] otimizacao de cadeias de processamento de lodo de esgoto municipal (OPTIMASS) — saneamento/processo, off-topic [Correção 2026-06-21: 'Inconclusivo'→'Rejeitado' (P:Rejeitado em C4 via triagem PDF)] [E1 2026-08-24: E1_moldavel=Aceito, E1_construcao=Rejeitado — migrados das decisoes P: dos antigos C3/C4, tomadas por leitura de PDF] |  | Aceito | Aceito | Aceito | Rejeitado | [5 empty] | 1 | E1_construcao
Technical and environmental performance of lower carbon footprint cement mortars containing biomass fly ash as a secondary cementitious material | Tosti, Lorenzo and van Zomeren, André and Pels, Jan R. and Comans, Rob N.J. | Resources, Conservation and Recycling | 2018 | Scopus | 25 – 33 | 134 | This study evaluated the mechanical and environmental properties of cement mortars containing fly ash from biomass combustion as a secondary cementitious material. Cement mortars with 20 and 40% wt. replacement of Portland cement with fly ash from two types of installations were tested for their compressive strength and leaching behaviour. Substitution of 20% Portland cement with wood fly ash complied with the reference standard for compressive strength of 42.5öMPa at 28ödays. Replacement rates of 40% developed a lower strength (30 and 33.5öMPa), but were still suitable for applications. The pulverized fuel ash perform substantially worse. We conclude that the biomass fly ash from fluidized bed combustion performs as a functional secondary cementitious material in cement, whereas the functionality of pulverized fuel fly ash is insufficient. The release of environmentally relevant elements from all the tested specimens fulfilled the Dutch leaching criteria for reuse. During second life as a granular construction material the release of Ba, Cr, Mo and V increased to a level of concern. However, this release was found to be similar to that of existing blended cements and was controlled by cement chemistry. The technical performance of cement mortars was influenced by the type and ratio of fly ash mixed with cement. However, the environmental performance was driven by the cement matrix that controlled the release of contaminants. Using biomass fly ash as a secondary cementitious material can reduce the carbon footprint of concrete by 40% while maintaining good technical and environmental performance. © 2018 The Author(s) | Article | 10.1016/j.resconrec.2018.03.004 | TOSTI et al., 2018.pdf | https://www.scopus.com/inward/record.uri?eid=2-s2.0-85043363285&doi=10.1016%2fj.resconrec.2018.03.004&partnerID=40&md5=13c3133f16e8220e94bcd936ec321fb2 |  | Biomass ash; Blended cement; Compressive strength; Leaching; Secondary cementitious material | Biomass; Carbon footprint; Cements; Combustion; Compressive strength; Environmental impact; Environmental management; Fluidized bed combustion; Fly ash; Leaching; Mortar; Portland cement; Pulverized fuel; barium; biofuel; carbon; cement; cement mortar; chromium; concrete; molybdenum; unclassified drug; vanadium; Biomass ashes; Blended cement; Cementitious materials; Environmental performance; Environmental property; Granular construction; Pulverized fuel ashes; Technical performance; biomass; ca |  |  | English | Cited by: 101; All Open Access, Green Open Access, Hybrid Gold Open Access | Rejeitado | R:Aceito ¦ P:Aceito | R:Aceito | argamassas de cimento de menor pegada de carbono | R:Aceito ¦ P:Aceito | R:Aceito ¦ P:Aceito | R:Aceito ¦ P:Aceito | R:Aceito ¦ P:Aceito |  | R:Aceito |  | [C3 Aceito 2026-06-12: material estrutural moldável; PDF conferido (autor/título)] ¦ [C4 Aceito 2026-06-14 (leitura 3+pg): relacionado a construcao civil] [C5 Aceito 2026-06-21: Technical and environmental performance of lower carbon footprint cement; Using biomass fly ash as a] [C6 Aceito 2026-06-21: material principal global/exportável; não envolve material geograficamente restrito] [E1 2026-08-24: E1_moldavel=Aceito, E1_construcao=Aceito — migrados das decisoes P: dos antigos C3/C4, tomadas por leitura de PDF] [E2 por PDF 2026-08-25 LOTE_45: resist=Aceito (46.7 MPa), co2=Rejeitado PAG res=p.3, texto co2= ¦ Argamassas de cimento com cinza volante de biomassa (FA1/FA2/FA3) em 20% e 40% de substituicao, resistencia a compressao aos 28 dias medida em todas as misturas: referencia/OPC 42.5 MPa, 20_FA1 46.7 M] | aglomerante_alternativo | Aceito | Aceito | Aceito | Aceito |  | Aceito | Rejeitado |  |  | 2 | E2_co2
How much cement can we do without? Lessons from cement material flows in the UK | Shanks, W. and Dunant, C. F. and Drewniok, Michal P. and Lupton, R. C. and Serrenho, A. and Allwood, Julian M. | RESOURCES CONSERVATION AND RECYCLING | 2019 | Web of Science | 441-454 | 141 | Cement manufacture is responsible for 5-7\% of world CO2 emissions. Cement is primarily used in concrete, the most used material on the planet and a critical part of any analysis of emissions reduction strategy. To estimate the potential for reducing demand, this work analyses material flow in the cement industry, using the UK in 2014 as a case study. Combining published data, analytic assumptions, and interviews we estimated the material flow of cement from the production to a breakdown of its use in applications. Having broken down the demand for cement into 25 applications, multiple material efficiency techniques were considered: substituting cement for calcined clay and limestone, reducing the cement content of concrete, post-tensioning floor slabs, using more precast building elements, reducing construction waste, and reducing the overdesign in construction. We produce a final estimate of the total reduction in emissions achievable from material efficiency: 51.3\%. Due to overlap and interactions between the methods, the attribution of the carbon abatement depends on the sequence of application. In this analysis, we have applied the reduction of overdesign last, because it is independent of the others, and would require a cultural change. We show then that cement demand from floors, repairs and maintenance, concrete beams, and applications within the transport sector should be targeted. The substitution of cement with calcined clay and limestone has the biggest potential to reduce cement demand (27\%) and carbon emissions in the UK. Reducing the amount of cement in concrete has the next highest potential (10\%), followed by post-tensioning floor slabs (3\%). | Article | 10.1016/j.resconrec.2018.11.002 | SHANKS et al., 2019.pdf |  | Dunant, CF (Corresponding Author), Univ Cambridge, Dept Engn, Trumpington St, Cambridge CB2 1PZ, England. Shanks, W.; Dunant, C. F.; Drewniok, Michal P.; Lupton, R. C.; Serrenho, A.; Allwood, Julian M., Univ Cambridge, Dept Engn, Trumpington St, Cambridge CB2 1PZ, England. |  | Material efficiency; Material flows; Cement; Carbon emissions |  | 0921-3449 | English |  | Rejeitado | R:Aceito ¦ P:Aceito | R:Aceito | fluxos de material de cimento (quanto cimento dispensar — Reino Unido) | R:Aceito ¦ P:Aceito | R:Aceito ¦ P:Aceito | R:Aceito ¦ P:Aceito | R:Aceito ¦ P:Aceito |  | R:Aceito |  | [C3 Aceito 2026-06-12: material estrutural moldável; PDF conferido (autor/título)] ¦ [C4 Aceito 2026-06-14 (leitura 3+pg): relacionado a construcao civil] [C5 Aceito 2026-06-21: Keywords: Cement manufacture is responsible for 5�7% of world CO2 emissions. Cement is pr] [C6 Aceito 2026-06-21: material principal global/exportável; não envolve material geograficamente restrito] [E1 2026-08-24: E1_moldavel=Aceito, E1_construcao=Aceito — migrados das decisoes P: dos antigos C3/C4, tomadas por leitura de PDF] [E2 por PDF 2026-08-25 LOTE_45: resist=Rejeitado, co2=nao avaliado ¦ Analise de fluxos de material de cimento no Reino Unido (MFA a nivel nacional), nao testa nem cita resistencia de nenhuma mistura de betao/argamassa especifica. Zero ocorrencias de MPa/psi/classe em t] |  | Aceito | Aceito | Aceito | Aceito |  | Rejeitado |  |  |  | 2 | E2_resistencia
The effect of geographic boundaries on the results of a regional life cycle assessment of using recycled aggregate in concrete | Yazdanbakhsh, Ardavan and Lagouin, Meryl | RESOURCES CONSERVATION AND RECYCLING | 2019 | Web of Science | 201-209 | 143 | Many life cycle assessment (LCA) studies have been conducted in the past to measure the environmental impacts of producing concrete with coarse recycled aggregate (CRA) obtained from processing construction and demolition waste (CDW) and compare them with those of concrete with coarse natural aggregate (CNA). The present work studies the influence of the choice of geographic boundaries on the results of regional LCA studies in a large and dense metropolitan area. Specifically, the study incorporates an LCA on the CDW produced, processed, and used in concrete in the five boroughs of New Yok City. The results were compared to those from a similar past study with geographic boundaries far beyond the five boroughs forming an area over 10 times larger. The comparison revealed that when the boundary is limited to the borders of New York City, the environmental benefits of replacing CNA with CRA in concrete caused by the avoided transportation of CDW to landfills are significantly (often over 100\%) higher. In addition, it was found that when concrete with CNA is produced in the five boroughs the overall environmental burden of transporting raw materials to concrete plants is approximately 25\% higher. | Article | 10.1016/j.resconrec.2019.01.002 | YAZDANBAKHSH et al., 2019.pdf |  | Yazdanbakhsh, A (Corresponding Author), 160 Convent Ave,Steinman Hall 110, New York, NY 10031 USA. Yazdanbakhsh, Ardavan; Lagouin, Meryl, CUNY City Coll, Dept Civil Engn, New York, NY 10031 USA. Lagouin, Meryl, ENTPE, Dept Civil Engn, Lyon, France. |  | Coarse aggregate; Concrete; Construction and demolition waste; Landfill; Life cycle assessment; Recycled aggregate |  | 0921-3449 | English |  | Inconclusivo | R:Aceito ¦ P:Aceito | R:Aceito | ACV regional (efeito de fronteiras geográficas — metodologia) | R:Aceito ¦ P:Aceito | R:Aceito ¦ P:Aceito | R:Aceito ¦ P:Aceito | R:Aceito ¦ P:Aceito |  | R:Aceito |  | [C3 Aceito 2026-06-12: material estrutural moldável; PDF conferido (autor/título)] ¦ [C4 Aceito 2026-06-14 (leitura 3+pg): relacionado a construcao civil] [C5 Aceito 2026-06-21: Keywords: Many life cycle assessment (LCA) studies have been conducted in t] [C6 Aceito 2026-06-21: material principal global/exportável; não envolve material geograficamente restrito] [E1 2026-08-24: E1_moldavel=Aceito, E1_construcao=Aceito — migrados das decisoes P: dos antigos C3/C4, tomadas por leitura de PDF] [E2 por PDF 2026-08-25 LOTE_45: resist=Aceito (40 MPa), co2=Aceito (310-323 kg CO2eq/m3) PAG res=p.5, texto co2=p.6, texto ¦ LCA regional do uso de agregado reciclado (CRA) vs. natural (CNA) em betao. A unidade funcional e definida como 1 m3 de betao com resistencia a compressao media de 40 MPa (5800 psi) aos 28 dias -- e a] |  | Aceito | Aceito | Aceito | Aceito |  | Aceito | Aceito
Eco-efficiency assessment of technological innovations in high-grade concrete recycling | Zhang, Chunbo and Hu, Mingming and Dong, Liang and Gebremariam, Abraham and Miranda-Xicotencatl, Brenda and Di Maio, Francesco and Tukker, Arnold | RESOURCES CONSERVATION AND RECYCLING | 2019 | Web of Science | 649-663 | 149 | The increasing volume of Construction and demolition waste (CDW) associated with economic growth is posing challenges to the sustainable management of the built environment. The largest fraction of all the CDW generated in the member states of the European Union (EU) is End-of-life (EOL) concrete. The most widely applied method for EOL concrete recovery in Europe is road base backfilling, which is considered low-grade recovery. The common practice for high-grade recycling is wet process that processes and washes EOL concrete into clean coarse aggregate for concrete manufacturing. It is costly. As a result, a series of EU projects have been launched to advance the technologies for high value-added concrete recycling. A critical environmental and economic evaluation of such technological innovations is important to inform decision making, while there has been a lack of studies in this field. Hence the present study aimed to assess the efficiency of the technical innovations in high-grade concrete recycling, using an improved eco-efficiency analytical approach by integrating life cycle assessment (LCA) and life cycle costing (LCC). Four systems of high-grade concrete recycling were analyzed for comparison: (i) business-as-usual (BAU) stationary wet processing; (ii) stationary advanced dry recovery (ADR); (iii) mobile ADR; (iv) mobile ADR and Heating Air Classification (A\&H). An overarching framework was proposed for LCA/LCC-type eco-efficiency assessment conforming to ISO standards, The study found that technological routes that recycle on-site and produce high-value secondary products are most advantageous. Accordingly, policy recommendations are proposed to support the technological innovations of CDW management. | Article | 10.1016/j.resconrec.2019.06.023 | ZHANG et al., 2019a.pdf |  | Hu, MM (Corresponding Author), Chongqing Univ, Sch Construct Management \& Real Estate, Chongqing 40045, Peoples R China. Dong, L (Corresponding Author), City Univ Hong Kong, Dept Publ Policy, Kowloon, 83 Tat Chee Ave, Hong Kong, Peoples R China. Zhang, Chunbo; Hu, Mingming; Miranda-Xicotencatl, Brenda; Tukker, Arnold, Leiden Univ, Inst Environm Sci, NL-2300 RA Leiden, Netherlands. Hu, Mingming, Chongqing Univ, Sch Construct Management \& Real Estate, Chongqing 40045, Peoples R China. Dong, Lian |  | Eco-efficiency assessment; Life cycle assessment; Life cycle costing; Concrete recycling; Construction and demolition waste; Technological innovation |  | 0921-3449 | English |  | Rejeitado | R:Aceito ¦ P:Aceito | R:Aceito | reciclagem de concreto de alto grau (eco-eficiência de inovações) | R:Aceito ¦ P:Aceito | R:Aceito ¦ P:Aceito | R:Aceito ¦ P:Aceito | R:Aceito ¦ P:Aceito |  | R:Aceito |  | [C3 Aceito 2026-06-12: material estrutural moldável; PDF conferido (autor/título)] ¦ [C4 Aceito 2026-06-14 (leitura 3+pg): relacionado a construcao civil] [C5 Aceito 2026-06-21: Life cycle assessment erated in the member states of the European Union (EU) is End-of-] [C6 Aceito 2026-06-21: material principal global/exportável; não envolve material geograficamente restrito] [E1 2026-08-24: E1_moldavel=Aceito, E1_construcao=Aceito — migrados das decisoes P: dos antigos C3/C4, tomadas por leitura de PDF] [E2 por PDF 2026-08-25 LOTE_45: resist=Rejeitado, co2=nao avaliado (1630-5150 (4 cenarios S1-S4) kg CO2 eq) PAG res= co2=p.11, Tab.6 ¦ Eco-eficiencia de tecnologias de reciclagem de betao de alta qualidade -- artigo compara 4 cenarios de tecnologia de reciclagem (S1 BAU, S2 ADR-S, S3 ADR-M, S4 A&H), nunca discute resistencia a compre] |  | Aceito | Aceito | Aceito | Aceito |  | Rejeitado |  |  |  | 2 | E2_resistencia
Towards a circular economy for plastic packaging wastes - the environmental potential of chemical recycling | Meys, Raoul and Frick, Felicitas and Westhues, Stefan and Sternberg, Andre and Klankermayer, Juergen and Bardow, Andre | RESOURCES CONSERVATION AND RECYCLING | 2020 | Web of Science |  | 162 | Plastic packaging waste faces increasingly stringent sustainability targets such as recycling rates of 55\% imposed by the European Commission. To realize the vision of a circular economy, chemical recycling is advocated as a large-scale avenue to decrease fossil resource depletion and greenhouse gas (GHG) emissions. In this work, we develop a theoretical model for chemical recycling technologies assuming ideal performance. The theoretical model allows us to compute the minimal environmental impacts for chemical recycling technologies and compare them to real-case benchmark waste treatments. Thereby, we robustly identify chemical recycling technologies that will not result in environmental benefits, since their minimal environmental impacts are already higher than those of current benchmark waste treatments. In this way, we show that PET, HDPE, LDPE, PP and PS should not be recycled chemically to refinery feedstock or fuel products and rather be treated by mechanical recycling and energy recovery in cement kilns in order to reduce global warming impacts. In contrast, chemical recycling to monomers or value-added products could potentially reduce global warming impacts compared to all benchmark waste treatments by up to 4.3 kg CO2-eq per kg treated PET packaging waste. By analyzing 75 waste treatment scenarios for 5 environmental impacts, our analysis offers guidance to stakeholders involved in chemical recycling to identify the most promising as well as the least promising chemical recycling technologies. | Article | 10.1016/j.resconrec.2020.105010 | MEYS et al., 2020.pdf |  | Bardow, A (Corresponding Author), Swiss Fed Inst Technol, Energy \& Proc Syst Engn, CLA F 19-1,Tannenstr 3, CH-8092 Zurich, Switzerland. Meys, Raoul; Frick, Felicitas; Sternberg, Andre; Bardow, Andre, Rhein Westfal TH Aachen, Inst Tech Thermodynam, Schinkelstr 8, D-52062 Aachen, Germany. Westhues, Stefan; Klankermayer, Juergen, Rhein Westfal TH Aachen, Inst Tech \& Macromol Chem, Worringerweg 1, D-52074 Aachen, Germany. Frick, Felicitas, HTP GmbH \& Co KG, Maria Theresia Allee 35, D-52064 Aachen |  | Chemical recycling; Life cycle assessment; Circular economy; Plastic waste; Plastic waste treatment |  | 0921-3449 | English |  | Rejeitado | R:Aceito ¦ P:Aceito | R:Aceito | economia circular de resíduos de embalagem plástica (não-construção) | R:Aceito ¦ P:Aceito | R:Rejeitado ¦ P:Rejeitado | R:Aceito | R:Aceito |  |  |  | [C4 Rejeitado] Economia circular de resíduos de embalagem plástica — plásticos/resíduos, não relacionado a construção ¦ [Validação PDF 2026-06-06: pdfplumber p.1; extração OK; sobrenome conferido no texto] ¦ [Reavaliado por título/resumo: C4 era R:Aceito] ¦ [C3 Aceito 2026-06-12: material estrutural moldável; PDF conferido (autor/título)] ¦ [C4 Rejeitado 2026-06-14 (leitura 3+pg)] economia circular de residuos de embalagens plasticas (reciclagem quimica) — embalagem/plastico [Correção 2026-06-21: 'Inconclusivo'→'Rejeitado' (P:Rejeitado em C4 via triagem PDF)] [E1 2026-08-24: E1_moldavel=Aceito, E1_construcao=Rejeitado — migrados das decisoes P: dos antigos C3/C4, tomadas por leitura de PDF] |  | Aceito | Aceito | Aceito | Rejeitado | [5 empty] | 1 | E1_construcao
Invasive alien plants as an alternative resource for concrete production - multi-scale optimization including carbon compensation, cleared land and saved water runoff in South Africa | Goswein, Verena and Silvestre, Jose Dinis and Lamb, Stephen and Goncalves, Alexandre B. and Pittau, Francesco and Freire, Fausto and Oosthuizen, Dirk and Lord, Andrew and Habert, Guillaume | RESOURCES CONSERVATION AND RECYCLING | 2021 | Web of Science |  | 167 | Today's cities are ever-growing, especially in the Global South, inducing massive construction activity. To satisfy these needs we need feasible and environmentally sustainable construction materials, the use of local solutions and, if possible, to enable synergies between sectors for maximum environmental benefit. In South Africa and beyond, invasive alien plants are threatening the indigenous ecosystem while exacerbating water security by affecting water surface runoff and fueling wildfires that release carbon to the atmosphere. The literature suggests that bio-based construction materials can turn buildings into carbon pools. However, the dynamics of using bio-based materials at the urban scale are not yet well known. This paper tests a new type of non-structural bio-concrete, using invasive alien wood chips as a substitute for sand and gravel as aggregates, for future residential construction in Cape Town, comparing this new material to conventional and to earth-based materials, and benchmarking different policy scenarios. Firstly, the material is optimized within technical possibilities achieving the capture of 897 kg of CO2 equivalents per m(3). Secondly, a reverse-engineered approach is employed to uncover the limitations of the material. Additionally, C0(2) emissions from cradle to gate and additional land and water use benefits are analyzed, considering spatial dynamics for transportation impacts. The optimized mix design using invasive alien plants as an alternative resource, combined with a policy that promotes multi-story buildings, offers great potential to achieve near carbon neutral cities, clearing land of invasive alien plants and thus saving annual water surface runoff. | Article | 10.1016/j.resconrec.2020.105361 | GOSWEIN et al., 2021.pdf |  | Göswein, V (Corresponding Author), Univ Lisbon, Inst Super Tecn, Dept Civil Engn Architecture \& Georesources, CERIS, Av Rovisco Pais 1, P-1049001 Lisbon, Portugal. Göswein, V (Corresponding Author), Swiss Fed Inst Technol, Inst Construct \& Infrastruct Management, Chair Sustainable Construct, Stefano Franscini Pl 5, CH-8093 Zurich, Switzerland. Goswein, Verena; Silvestre, Jose Dinis; Goncalves, Alexandre B., Univ Lisbon, Inst Super Tecn, Dept Civil Engn Architecture \& Georesources, CERIS, Av R |  | Bio-based; Building stock; Carbon; Embodied emissions; Invasive alien plants; South Africa |  | 0921-3449 | English |  | Rejeitado | R:Aceito ¦ P:Aceito | R:Aceito | concreto com plantas invasoras (recurso alternativo) | R:Aceito ¦ P:Aceito | R:Aceito ¦ P:Aceito | R:Aceito ¦ P:Aceito | R:Aceito ¦ P:Aceito |  | R:Aceito |  | [C3 Aceito 2026-06-12: material estrutural moldável; PDF conferido (autor/título)] ¦ [C4 Aceito 2026-06-14 (leitura 3+pg): relacionado a construcao civil] [C5 Aceito 2026-06-21: Embodied emissions In South Africa and beyond, invasive alien plants are threatening the indi] [C6 Aceito 2026-06-21: bio-based concrete (material principal=concreto, 53 menções) usando wood chips de plantas invasoras como biomassa p/ offset de GHG; aplicação em escala urbana. Lido integralmente] [E1 2026-08-24: E1_moldavel=Aceito, E1_construcao=Aceito — migrados das decisoes P: dos antigos C3/C4, tomadas por leitura de PDF] [E2 por PDF 2026-08-25 LOTE_45: resist=Rejeitado, co2=nao avaliado (897 (valor do resumo, p.1, nao verificado no corpo) kg CO2 eq/m3 (captacao)) AVISO: captacao e nao emissao ¦ Betao com plantas invasoras alienigenas como recurso -- o texto menciona 'compressive strength' como criterio de otimizacao do design de mistura por tres vezes, mas nunca imprime um valor numerico (ne] | carbonatacao_captura (bio-concrete c/ biomassa p/ offset GHG — plantas invasoras, row 3579) | Aceito | Aceito | Aceito | Aceito |  | Rejeitado |  |  |  | 2 | E2_resistencia
Gypsum, Geopolymers, and Starch-Alternative Binders for Bio-Based Building Materials: A Review and Life-Cycle Assessment | Bumanis, Girts and Vitola, Laura and Pundiene, Ina and Sinka, Maris and Bajare, Diana | SUSTAINABILITY | 2020 | Web of Science |  | 12 | To decrease the environmental impact of the construction industry, energy-efficient insulation materials with low embodied production energy are needed. Lime-hemp concrete is traditionally recognized as such a material; however, the drawbacks of this type of material are associated with low strength gain, high initial moisture content, and limited application. Therefore, this review article discusses alternatives to lime-hemp concrete that would achieve similar thermal properties with an equivalent or lower environmental impact. Binders such as gypsum, geopolymers, and starch are proposed as alternatives, due to their performance and low environmental impact, and available research is summarized and discussed in this paper. The summarized results show that low-density thermal insulation bio-composites with a density of 200-400 kg/m(3)and thermal conductivity (lambda) of 0.06-0.09 W/(m x K) can be obtained with gypsum and geopolymer binders. However, by using a starch binder it is possible to produce ecological building materials with a density of approximately 100 kg/m(3)and thermal conductivity (lambda) as low as 0.04 W/(m x K). In addition, a preliminary life cycle assessment was carried out to evaluate the environmental impact of reviewed bio-composites. The results indicate that such bio-composites have a low environmental impact, similar to lime-hemp concrete. | Review | 10.3390/su12145666 |  |  | Sinka, M (Corresponding Author), Riga Tech Univ, Fac Civil Engn, Inst Mat \& Struct, 6B Kipsalas St, LV-1048 Riga, Latvia. Bumanis, Girts; Vitola, Laura; Sinka, Maris; Bajare, Diana, Riga Tech Univ, Fac Civil Engn, Inst Mat \& Struct, 6B Kipsalas St, LV-1048 Riga, Latvia. Pundiene, Ina, Vilnius Gediminas Tech Univ, Lab Concrete Technol, Inst Bldg Mat, Sauletekio Al 11, LT-10223 Vilnius, Lithuania. |  | bio-composites; hemp; lime-hemp concrete; gypsum; starch; geopolymer; life cycle assessment |  |  | English |  | Duplicado | R:Aceito | R:Rejeitado |  | C3: R:Aceito; C4: R:Aceito; C5: R:Aceito |  | C2 Rejeitado — hempcrete/hemp concrete — material de vedação/isolamento, não estrutural [Status 2026-06-21: →Rejeitado (veredito Rejeitado em C2)] [E1 metadados 2026-08-24 lote 06: moldavel=Aceito, construcao=Aceito (confianca alta). ] [Reaberto 2026-08-31, a pedido da Kie: status Rejeitado->Inconclusivo. A rejeicao da cascata antiga (C1-C8) foi decidida so por R: (resumo), nunca confirmada por leitura de PDF - nao conta como decisao final debaixo do sistema novo. A linha ja passou Etapa 1 (moldavel/construcao=Aceito) e aguarda avaliacao na Etapa 2.] [PDF integrado 2026-08-31: sweep Unpaywall Etapa 2, MDPI via CDN mdpi-res.com, conferido titulo/autor/DOI/resumo - CONFERE] [Marcado Duplicado 2026-08-31, a pedido da Kie: linha 3580 e a linha 2908 reclamavam o mesmo artigo (doi 10.3390/su12145666, mesmo titulo com em-dash vs travessao a diferir), achado durante a integracao do sweep Unpaywall Etapa 2. PDF removido desta linha - a 2908 e a canonica e mantem o ficheiro. |  | Aceito | Aceito | Aceito | Aceito
Material stocks in global electricity infrastructures - An empirical analysis of the power sector's stock-flow-service nexus | Kalt, Gerald and Thunshirn, Philipp and Wiedenhofer, Dominik and Krausmann, Fridolin and Haas, Willi and Haberl, Helmut | RESOURCES CONSERVATION AND RECYCLING | 2021 | Web of Science |  | 173 | Electricity infrastructures are key for the provision of crucial energy services and economic prosperity. We investigate the current state and historical development of the global power sector from a ``stock-flow-service nexus{''} (SFS-nexus) perspective. The SFS-nexus emphasizes the interrelations and dependencies between social metabolism (i.e. stocks and flows of biophysical resources), provision of services and societal well-being. Focussing on the most relevant stocks and flows, we quantify the main bulk materials (iron/steel, concrete, copper and aluminium) in power plants, grids and transformers, and fuel use of thermal power plants from 1980 to 2017. We assess the relevance of stocks, flows and related greenhouse gas emissions in the overall metabolism of countries and groupings by politico-economic and geographic criteria. Finally, we empirically explore the relations between material stocks and qualitative indicators for service quality and societal well-being. Globally, concrete stocks (9,000 million tons (Mt) in 2017) are dominated by hydropower, whereas aluminium and copper stocks (181 and 161 Mt, respectively) are mostly comprised in conductors in grids (>80\%). 50\% of the iron/steel stocks (total: 840 Mt) are incorporated in power plants. Annualized embodied emissions of bulk materials account for less than 1\% of fuel combustion emissions from power plants. Material intensities and power generation mixes are highly diverse amongst technologies and countries, respectively. Still, electricity supply quality and well-being indicators on country level are clearly correlated with per-capita metal stocks in electricity infrastructures. We thus showcase how material stock inventories can provide insight into the material basis of societies' well-being. | Article | 10.1016/j.resconrec.2021.105723 | KALT et al., 2021.pdf |  | Kalt, G (Corresponding Author), Univ Nat Resources \& Life Sci, Inst Social Ecol, Schottenfeldgasse 29, A-1070 Vienna, Austria. Kalt, Gerald; Thunshirn, Philipp; Wiedenhofer, Dominik; Krausmann, Fridolin; Haas, Willi; Haberl, Helmut, Univ Nat Resources \& Life Sci, Inst Social Ecol, Schottenfeldgasse 29, A-1070 Vienna, Austria. Thunshirn, Philipp, Univ Appl Sci Technikum Vienna, Vienna, Austria. |  | Material stocks; Industrial metabolism; Social metabolism; Industrial ecology; Material flow analysis; Electricity; Greenhouse gas emissions; Stock-flow-service nexus |  | 0921-3449 | English |  | Rejeitado | R:Aceito ¦ P:Aceito | R:Aceito | estoques de materiais em infraestruturas globais de eletricidade (não-construção) | C3: R:Aceito ¦ P:Aceito; C4: R:Aceito ¦ P:Rejeitado |  | [C4 Rejeitado] Estoques de materiais em infraestruturas de eletricidade — setor de energia, não relacionado a material de construção ¦ [Validação PDF 2026-06-06: pdfplumber p.1; extração OK; sobrenome conferido no texto] ¦ [Reavaliado por título/resumo: C4 era R:Aceito] ¦ [C3 Aceito 2026-06-12: material estrutural moldável; PDF conferido (autor/título)] ¦ [C4 Aceito 2026-06-14 (leitura 3+pg): relacionado a construcao civil] [C5 Aceito 2026-06-21: Electricity to 2017. We assess the relevance of stocks, fl] [C6 Aceito 2026-06-21: material principal global/exportável; não envolve material geograficamente restrito] ¦ [C4 P:Rejeitado] Estoque de materiais em infraestrutura eletrica global — setor energetico, nao construcao civil. [status Rejeitado] [E1 2026-08-24: E1_moldavel=Aceito, E1_construcao=Rejeitado — migrados das decisoes P: dos antigos C3/C4, tomadas por leitura de PDF] |  | Aceito | Aceito | Aceito | Rejeitado | [5 empty] | 1 | E1_construcao
Climate and resource footprint assessment and visualization of recycled concrete for circular economy | Mostert, Clemens and Sameer, Husam and Glanz, Dilan and Bringezu, Stefan | RESOURCES CONSERVATION AND RECYCLING | 2021 | Web of Science |  | 174 | Climate mitigation and efficient use of resources in the building sector have become a central issue for sustainable development. Promoting a circular economy and reducing global warming at the same time is an increasingly important challenge for construction, demolition and recycling of buildings. This study assesses the greenhouse gas emissions in relation to the resource use of recycled concrete (RC-concrete) and transfers the results into a Building Information Modelling application for visualization of the footprints results. The town hall building in the German city of Korbach was selected as a case study, which was selectively demolished and rebuilt with RC-concrete using recycled aggregates from the old building. The production of RC-concrete is compared with conventional concrete made from natural aggregates. The analysis covers the end of life and the production phase of concrete within the life cycle assessment (LCA) boundaries. The environmental assessment is done based on product climate, energy, material and water footprints, as reliable benchmarks for climate and resource efficiency in the building sector. RC-concrete can decrease the material footprint by up to 50\%, whereas the reduction potential for the climate footprint is limited and the water footprint can be up to ten times higher with wet processing of concrete waste. The visualization of footprint results using LCA and digital planning software will further enhance the low carbon architectural design and circularity in the building sector. | Article | 10.1016/j.resconrec.2021.105767 | MOSTERT et al., 2021.pdf |  | Mostert, C (Corresponding Author), Univ Kassel, Fac Civil \& Environm Engn, Ctr Environm Syst Res CESR, D-34109 Kassel, Germany. Mostert, Clemens; Sameer, Husam; Glanz, Dilan; Bringezu, Stefan, Univ Kassel, Fac Civil \& Environm Engn, Ctr Environm Syst Res CESR, D-34109 Kassel, Germany. |  | Concrete waste treatment; Recycled aggregates for concrete; Life cycle assessment; Product material footprint; Visualization |  | 0921-3449 | English |  | Elegível | R:Aceito ¦ P:Aceito | R:Aceito | concreto reciclado (pegada de clima/recursos — circular) | R:Aceito ¦ P:Aceito | R:Aceito ¦ P:Aceito | R:Aceito ¦ P:Aceito | R:Aceito ¦ P:Aceito |  | R:Aceito |  | [C3 Aceito 2026-06-12: material estrutural moldável; PDF conferido (autor/título)] ¦ [C4 Aceito 2026-06-14 (leitura 3+pg): relacionado a construcao civil] [C5 Aceito 2026-06-21: Life cycle assessment greenhouse gas emissions in relation to the resource use of recycl] [C6 Aceito 2026-06-21: material principal global/exportável; não envolve material geograficamente restrito] [E1 2026-08-24: E1_moldavel=Aceito, E1_construcao=Aceito — migrados das decisoes P: dos antigos C3/C4, tomadas por leitura de PDF] [E2 por PDF 2026-08-25 LOTE_45: resist=Aceito (25 MPa), co2=Aceito (308-315 kg CO2-eq/m3) PAG res=p.6, texto co2=p.6, texto ¦ LCA de betao reciclado (RC-concrete) para economia circular. O artigo declara explicitamente (p.6): 'climate and resource footprints sao avaliados para a producao de betao, classe de resistencia C25/3] |  | Aceito | Aceito | Aceito | Aceito |  | Aceito | Aceito
Material consumption and environmental impact of wind turbines in the USA and globally | Farina, Angela and Anctil, Annick | RESOURCES CONSERVATION AND RECYCLING | 2022 | Web of Science |  | 176 | Wind power is one of the fastest-growing energy in the world. Its contribution to global electricity generation should increase from 5 to 30\% in 2050. With the increasing number of wind farms, we need to ensure that we will have enough material to meet the expected global capacity growth without creating new environmental issues. In this work, we estimated the material demand for wind turbines in the USA and the rest of the world and compared those values with the expected production until 2050. Based on the annual capacity installation, we quantified the carbon footprint and cumulative energy demand associated with the material production. Cement demand in 2032-2036 could be twice as much as the current amount used for wind turbines and pipeline construction in the USA. Compared to 2018, the USA steel demand in 2033 will increase by 511\% (from 853 to 5215 kt). Rare earth elements (REEs) demand in the USA will increase by 254\%-815\% in 2033 (from 0.33 to 1.16-3 kt) compared to 2018. In the rest of the world, REEs demand will be 38\% of the Chinese production in 2050. In 2050, the carbon footprint for materials required for wind turbines globally will be 9.3 times lower than the CO2 emitted currently from coal power plants in the USA. It is important to evaluate the potential impact of large-scale deployment of wind energy to avoid as much as possible creating new issues related to material scarcity, which could increase the carbon footprint of future electricity production. | Article | 10.1016/j.resconrec.2021.105938 | FARINA, 2022.pdf |  | Anctil, A (Corresponding Author), Michigan State Univ, Dept Civil \& Environm Engn, E Lansing, MI 48824 USA. Farina, Angela; Anctil, Annick, Michigan State Univ, Dept Civil \& Environm Engn, E Lansing, MI 48824 USA. |  | Wind turbines; Material consumption; Carbon footprint; Cumulative energy demand; Critical and non-critical materials |  | 0921-3449 | English |  | Rejeitado | R:Aceito ¦ P:Aceito | R:Aceito | consumo de material e impacto de turbinas eólicas (não-construção) | C3: R:Aceito ¦ P:Aceito; C4: R:Aceito ¦ P:Rejeitado |  | [C4 Rejeitado] Consumo de material e impacto de turbinas eólicas — energia eólica, não relacionado a material de construção ¦ [Validação PDF 2026-06-06: pdfplumber p.1; extração OK; sobrenome conferido no texto] ¦ [Reavaliado por título/resumo: C4 era R:Aceito] ¦ [C3 Aceito 2026-06-12: material estrutural moldável; PDF conferido (autor/título)] ¦ [C4 Rejeitado 2026-06-14 (leitura 3+pg)] consumo de material e impacto ambiental de turbinas eolicas (EUA/global) — inventario de energia eolica ¦ [C4 CORRIGIDO 2026-06-14 -> Aceito: regra do inventario (caso 3699) — concreto/cimento quantificados em ton/MW no inventario de turbinas eolicas. Rejeicao anterior anulada.] [C5 Aceito 2026-06-21: Carbon footprint issues. In this work, we estimated the material demand for wind] [C6 Aceito 2026-06-21: material principal global/exportável; não envolve material geograficamente restrito] ¦ [C4 P:Rejeitado] Consumo material e impacto ambiental de turbinas eolicas — setor energetico, nao construcao civil. [status Rejeitado] [E1 2026-08-24: E1_moldavel=Aceito, E1_construcao=Rejeitado — migrados das decisoes P: dos antigos C3/C4, tomadas por leitura de PDF] |  | Aceito | Aceito | Aceito | Rejeitado | [5 empty] | 1 | E1_construcao
Utilization of off-specification fly ash in preparing ultra-high-performance concrete (UHPC): Mixture design, characterization, and life-cycle assessment | Du, Jiang and Liu, Zhuo and Christodoulatos, Christos and Conway, Matthew and Bao, Yi and Meng, Weina | RESOURCES CONSERVATION AND RECYCLING | 2022 | Web of Science |  | 180 | This paper presents feasibility and benefits of utilizing off-specification fly ash (OSFA), which would have otherwise been landfilled, in preparing ultra-high-performance concrete (UHPC). Effects of mixture design variables, including OSFA content, water-to-binder ratio, and slag content, on compressive and flexural properties of UHPC were tested. Experimental results showed that UHPC with proper combination of OSFA and slag achieved desired compressive and flexural strengths, as well as low autogenous shrinkage and leachability of heavy metals. The underlying mechanisms of property development were investigated through isothermal calorimetry, thermogravimetric analysis, and X-ray diffraction. Results indicated that use of OSFA retarded hydration reactions, but incorporation of slag effectively suppressed adverse effects of OSFA. Economic and environmental analysis showed that use of OSFA greatly reduced the life-cycle cost, carbon footprint, and embodied energy consumption of UHPC. This study develops a new avenue for valorization of OSFA and development of cost-effective and eco-friendly UHPC. | Article | 10.1016/j.resconrec.2021.106136 | DU et al., 2022.pdf |  | Meng, WN (Corresponding Author), Stevens Inst Technol, Dept Civil Environm \& Ocean Engn, Hoboken, NJ 07030 USA. Du, Jiang; Liu, Zhuo; Christodoulatos, Christos; Bao, Yi; Meng, Weina, Stevens Inst Technol, Dept Civil Environm \& Ocean Engn, Hoboken, NJ 07030 USA. Conway, Matthew, DEVCOM Armaments Ctr, Wharton, NJ 07885 USA. |  | Carbon emission; Off-specification fly ash (OSFA); Solid waste; Sustainable material; Ultra-high-performance concrete (UHPC) |  | 0921-3449 | English |  | Elegível | R:Aceito ¦ P:Aceito | R:Aceito | UHPC (cinza volante fora de especificação) | R:Aceito ¦ P:Aceito | R:Aceito ¦ P:Aceito | R:Aceito ¦ P:Aceito | R:Aceito ¦ P:Aceito |  | R:Aceito |  | [C3 Aceito 2026-06-12: material estrutural moldável; PDF conferido (autor/título)] ¦ [C4 Aceito 2026-06-14 (leitura 3+pg): relacionado a construcao civil] [C5 Aceito 2026-06-21: life-cycle assessment; Carbon emission otherwise been landfilled, in prepari] [C6 Aceito 2026-06-21: material principal global/exportável; não envolve material geograficamente restrito] [E1 2026-08-24: E1_moldavel=Aceito, E1_construcao=Aceito — migrados das decisoes P: dos antigos C3/C4, tomadas por leitura de PDF] [E2 por PDF 2026-08-25 LOTE_45: resist=Aceito (121.5 MPa), co2=Aceito (687 kg CO2eq/m3) PAG res=p.5, texto co2=p.9, texto ¦ UHPC com cinza volante fora de especificacao (OSFA) e escoria. Fig.1 (p.5) mostra resistencia a compressao aos 28 dias de 10 misturas (Control, OSFA10/20/30, OSFA20-21, OSFA20-19, OSFA20SL20/30/40/60)] | aglomerante_alternativo | Aceito | Aceito | Aceito | Aceito |  | Aceito | Aceito
Engineering properties and lifecycle impacts of Pervious All-Road All-weather Multilayered pavement | Singh, Avishreshth and Biligiri, Krishna Prapoorna and Sampath, Prasanna Venkatesh | Resources, Conservation and Recycling | 2022 | Engineering Village |  | 180 | Conversion of pervious natural ground into impermeable pavement systems has caused severe environmental impacts such as urban heat islands, increased infrastructure-related greenhouse gas (GHG) emissions and energy consumption, and runoff generation / flashfloods during rainfall events. These phenomena can be addressed with the use of pervious concrete pavement (PCP) systems, which have gained acceptance as sustainable alternatives to conventional materials. However, implementation of PCP technology is limited to low-volume roads, sidewalks, and parking lots attributed to low strength and the need for high quality control during construction compared to traditional pavements along with limited understanding on the end-of-life significance due to the green PCP product. Therefore, the major objective of this research was to develop a pavement system with superior structural and hydrological performance characteristics over traditional PCP, while also quantifying the energy consumed, amount of GHG produced, and costs associated with its design and construction. Thus, a Pervious All-Road All-weather Multilayered pavement (PARAMpave) was conceptualized and designed that comprised a 300 mm square paver block created with a 60 mm lower structural layer overlaid with a 30 mm water-draining surface wearing course pervious concrete layer. The major properties of PARAMpave products included porosity ranging from 17% to 24%, permeability varying from 0.77 cm/s to 1.33 cm/s, and flexural strength between 4.83 MPa and 6.13 MPa, indicating their improved structural and hydrological performance compared to traditional designs. Further, a cradle-to-gate lifecycle approach was utilized to perform a comparative evaluation between PARAMpave and Portland cement concrete (PCC) paver blocks. The PARAMpave products consumed lower energy (8.22% to 8.51%) and emitted lower GHGs (8.23% to 8.43%) compared to PCC blocks of similar dimensions. Additionally, PARAMpave blocks were about 10% cheaper and almost 10% lighter than a PCC paver block. The reduction in GHG emissions, energy consumption, and capital costs indicate that PARAMpave blocks are a sustainable class of roadway products. Also, the strength and permeability magnitudes of PARAMpave indicate that they have high potential for applications in different road classes and diversified weather conditions.<br/></div> © 2022 |  | 10.1016/j.resconrec.2022.106186 | SINGH et al., 2022.pdf | http://dx.doi.org/10.1016/j.resconrec.2022.106186 |  |  | Life cycle;Carbon footprint;Sustainable development;Environmental impact;Cost engineering;Portland cement;Energy utilization;Road construction;Cost benefit analysis;Quality control;Gas emissions;Greenhouse gases;Concrete pavements; |  | 09213449 | English | Concrete pavers;Cost analysis;Life Cycle Assessment (LCA);Multi-layered;Pavement systems;Permeability;Pervious concrete;Pervious concrete pavements;Pervious concrete paver block;Portland cement concretes; | Rejeitado | R:Aceito ¦ P:Aceito | R:Aceito ¦ P:Aceito | pavimento permeável multicamada (concreto permeável — propriedades e impactos de ciclo de vida) | R:Aceito ¦ P:Rejeitado | R:Aceito | R:Aceito | R:Aceito |  |  |  | [Reavaliado por PDF: C3 era R:Aceito] [C3 Rejeitado 2026-06-12] paver blocks de concreto permeável (PARAMpave/PCC paver blocks, 300 mm) — unidades padronizadas não moldáveis [Validação PDF: pdfplumber, autor/título conferidos] [Status 2026-06-21: →Rejeitado (veredito Rejeitado em C3)] [doi recuperado 2026-08-23: 10.1016/j.resconrec.2022.106186 — impresso no PDF, conferido no lote da conferencia] |  | Aceito | Aceito | Rejeitado | [6 empty] | 1 | E1_moldavel
Life cycle assessment of struvite recovery and wastewater sludge end-use: A Flemish illustration | Ravi, Rahul and Beyers, Miriam and Bruun, Sander and Meers, Erik | RESOURCES CONSERVATION AND RECYCLING | 2022 | Web of Science |  | 182 | Phosphate rock (PR) has been designated as a Critical Raw Material in the European Union (EU). This has led to increased emphasis on alternative P recovery (APR) from secondary streams like wastewater sludge (WWS). However, WWS end-use is a contentious topic, and EU member states prefer different end-use pathways (land application/incineration/valorisation in cement kilns). Previous Life Cycle Assessments (LCA) on APRs from WWS reached contrasting conclusions; while most considered WWS as waste and highlighted a net benefit relative to PR mining and beneficiation, others viewed WWS as a resource and highlighted a net burden of the treatment. We used a combined functional unit (that views WWS from a waste as well as a resource perspective) and applied it on a Flemish wastewater treatment plant (WWTP) with struvite recovery as APR technology. Firstly, a retrospective comparison was performed to measure the WWTP performance before and after struvite recovery and the analysis was complemented by uncertainty and global sensitivity analyses. The results showed struvite recovery provides marginal environmental benefits due to improved WWS dewatering and reduced polymer use. Secondly, a prospective LCA approach was performed to reflect policy changes regarding WWS end-use options in Flanders. Results indicated complete mono incineration of WWS, ash processing to recover P and the subsequent land application appears to be less sustainable in terms of climate change, human toxicity, and terrestrial acidification relative to the status quo, i.e., co-incineration with municipal solid waste and valorisation at cement kilns. Impacts on fossil depletion, however, favour mono-incineration over the status quo. | Article | 10.1016/j.resconrec.2022.106325 | RAVI et al., 2022.pdf |  | Ravi, R (Corresponding Author), Univ Ghent, Fac Biosci Engn, Dept Green Chem \& Technol, RE SOURCE LAB,Lab BioResource Recovery, Coupure Links 653, B-9000 Ghent, Belgium. Ravi, Rahul; Beyers, Miriam; Meers, Erik, Univ Ghent, Fac Biosci Engn, Dept Green Chem \& Technol, RE SOURCE LAB, Coupure Links 653, B-9000 Ghent, Belgium. Ravi, Rahul; Beyers, Miriam; Bruun, Sander, Univ Copenhagen, Dept Plant \& Environm Sci, Thorvaldsensvej 40, DK-1871 Frederiksberg C, Denmark. |  | LCA; Phosphorus recovery; Wastewater sludge treatment; Prospective LCA; Global sensitivity analysis |  | 0921-3449 | English |  | Rejeitado | R:Aceito ¦ P:Aceito | R:Aceito | recuperação de estruvita e uso de lodo de águas residuais (não-construção) | R:Aceito ¦ P:Aceito | R:Rejeitado ¦ P:Rejeitado | R:Aceito | R:Aceito |  |  |  | [C4 Rejeitado] Recuperação de estruvita e uso final de lodo de águas residuais — saneamento/nutrientes, não relacionado a construção ¦ [Validação PDF 2026-06-06: pdfplumber p.1; extração OK; sobrenome conferido no texto] ¦ [Reavaliado por título/resumo: C4 era R:Aceito] ¦ [C3 Aceito 2026-06-12: material estrutural moldável; PDF conferido (autor/título)] ¦ [C4 Rejeitado 2026-06-14 (leitura 3+pg)] recuperacao de estruvita e uso final de lodo de esgoto — saneamento/recuperacao de nutrientes [Correção 2026-06-21: 'Inconclusivo'→'Rejeitado' (P:Rejeitado em C4 via triagem PDF)] [E1 2026-08-24: E1_moldavel=Aceito, E1_construcao=Rejeitado — migrados das decisoes P: dos antigos C3/C4, tomadas por leitura de PDF] |  | Aceito | Aceito | Aceito | Rejeitado | [5 empty] | 1 | E1_construcao
LCA as a support to more sustainable tailings management: criticalreview, lessons learnt and potential way forward | Beylot, Antoine and Bodenan, Francoise and Guezennec, Anne-Gwenaelle andMuller, Stephanie | RESOURCES CONSERVATION AND RECYCLING | 2022 | Web of Science |  | 183 | This article critically reviews LCAs of tailings management, including disposal, use in construction materials and reprocessing for metal recovery. It explores 28 publications considering goal and scope definition, Life Cycle Inventory (LCI), impact assessment (IA), and interpretation. Lessons learnt are discussed: i) tailings final disposal is an environmental hotspot in the production of several metals and manufactured goods; ii) associated key impacts on human toxicity and ecotoxicity are highly sensitive to metals mobility; iii) uncertainty in LCI modelling is rarely addressed, despite expected to be high; iv) compared to classical routes, tailings use in construction materials globally enables environmental benefits, whereas environmental performance of reprocessing needs further exploration. Moreover, mineral resources accounting in LCI of tailings management is classically inconsistently combined with some depletion-or dissipation-based IA. Yet resource dissipation in LCA is promising towards supporting more resource-efficient management. Finally, this article provides suggestions towards improved LCA of tailings management: i) ensuring compliance with standards; ii) balancing metal flows in LCI modelling; iii) rethinking resources ``to{''} and ``in{''} tailings in LCI/LCIA modelling; iv) developing further waste and technology-specific models of emissions from tailings final disposal; v) setting coherent scenarios of future tailings management to consistently account for emissions and resources. | Review | 10.1016/j.resconrec.2022.106347 | BEYLOT et al., 2022.pdf |  | Beylot, A (Corresponding Author), Bur Rech Geol \& Minieres, F-45060 Orleans, France.Beylot, Antoine; Bodenan, Francoise; Guezennec, Anne-Gwenaelle; Muller, Stephanie, Bur Rech Geol \& Minieres, F-45060 Orleans, France. |  | LCA; tailings; waste; mineral processing; mining; metals |  | 0921-3449 | English |  | Rejeitado | R:Aceito ¦ P:Aceito | R:Aceito | gestão de rejeitos de mineração (revisão — não-construção) | P:Aceito | R:Rejeitado ¦ P:Aceito | R:Aceito ¦ P:Aceito | P:Aceito |  |  |  | [C4 Rejeitado] ACV para gestão de rejeitos de mineração (revisão crítica) — mineração/gestão de resíduo, não relacionado a material de construção ¦ [Validação PDF 2026-06-06: pdfplumber p.1; extração OK; sobrenome conferido no texto] ¦ [C3 Aceito 2026-06-12: material estrutural moldável; PDF conferido (autor/título)] ¦ [C4 Aceito 2026-06-14 (leitura 3+pg): relacionado a construcao civil] [C5 Aceito 2026-06-21: LCA as a support to more sustainable tailings management: critical review,; Key words: This] [C6 Aceito 2026-06-21: material principal global/exportável; não envolve material geograficamente restrito] [E1 2026-08-24: E1_moldavel=Aceito, E1_construcao=Aceito — migrados das decisoes P: dos antigos C3/C4, tomadas por leitura de PDF] [E2 por PDF 2026-08-25 LOTE_45: resist=Rejeitado, co2=nao avaliado ¦ Revisao critica de LCA de gestao de residuos de mineracao (tailings), incluindo uso em materiais de construcao. A unica ocorrencia de MPa e um exemplo metodologico sobre escolha de unidade funcional n] |  | Aceito | Aceito | Aceito | Aceito |  | Rejeitado |  |  |  | 2 | E2_resistencia
Carbon dioxide mineralization in recycled concrete aggregates can contribute immediately to carbon-neutrality | Rosa, Lorenzo and Becattini, Viola and Gabrielli, Paolo and Andreotti, Alessandro and Mazzotti, Marco | RESOURCES CONSERVATION AND RECYCLING | 2022 | Web of Science |  | 184 | Bioenergy with carbon capture and storage (BECCS) is a carbon dioxide removal (CDR) solution necessary to achieve net-zero-carbon-emissions goals. While the BECCS potential from large industrial emitters has been quantified, the BECCS potential of small emitters, such as biogas facilities, has not been investigated. Moreover, most BECCS solutions rely on the expected availability of large geological storage capacity for future CDR implementation, although the deployment of CO2 transport and storage supply chains is still a barrier for geological carbon storage ambitions. An alternative opportunity for permanent sequestration of CO2 is concrete, in which captured CO2 can be permanently fixed through carbon dioxide mineralization technologies. We describe and discuss this solution by quantifying the potential of a European bioenergy with carbon capture, utilization, and storage (BECCUS) supply chain, which relies on biogenic CO2 from biogas facilities as a CO2 source, and on carbon dioxide mineralization in concrete as a permanent CO2 sink. This solution is available today, can be adopted seamlessly, and does not need economies of scale for its deployment. We find that European biogas facilities produce 24 Mtons of biogenic CO2 per year, of which 4 Mtons of CO2 per year are emitted from facilities already upgrading biogas into bio-methane. We estimate that carbon dioxide mineralization in recycled concrete aggregates in Europe could permanently store up to 8 Mtons of CO2 per year. Despite the limited storage potential, BECCUS supply chains would reduce CO2 transportation distance and system complexity compared to BECCS supply chains, and would result in a marketable product, namely concrete. Overall, carbon dioxide mineralization in recycled concrete aggregates combines carbon utilization with permanent sequestration, hence contributing to carbon-neutrality goals. | Article | 10.1016/j.resconrec.2022.106436 | ROSA et al., 2022.pdf |  | Rosa, L; Mazzotti, M (Corresponding Author), Swiss Fed Inst Technol, Inst Energy \& Proc Engn, CH-8092 Zurich, Switzerland. Rosa, Lorenzo; Becattini, Viola; Gabrielli, Paolo; Andreotti, Alessandro; Mazzotti, Marco, Swiss Fed Inst Technol, Inst Energy \& Proc Engn, CH-8092 Zurich, Switzerland. Rosa, Lorenzo, Carnegie Inst Sci, Dept Global Ecol, Stanford, CA USA. |  | BECCS; Carbon dioxide removal; Biogas; Circular economy; Carbon capture utilization and storage; Carbon dioxide mineralization in recycled; concrete aggregates |  | 0921-3449 | English |  | Rejeitado | R:Aceito ¦ P:Aceito | R:Aceito | agregados de concreto reciclado (mineralização de CO2) | R:Aceito ¦ P:Aceito | R:Aceito ¦ P:Aceito | R:Aceito ¦ P:Aceito | R:Aceito ¦ P:Aceito |  | R:Aceito |  | [C3 Aceito 2026-06-12: material estrutural moldável; PDF conferido (autor/título)] ¦ [C4 Aceito 2026-06-14 (leitura 3+pg): relacionado a construcao civil] [C5 Aceito 2026-06-21: BECCS achieve net-zero-carbon-emissions goals. While the BECCS ] [C6 Aceito 2026-06-21: material principal global/exportável; não envolve material geograficamente restrito] [E1 2026-08-24: E1_moldavel=Aceito, E1_construcao=Aceito — migrados das decisoes P: dos antigos C3/C4, tomadas por leitura de PDF] [E2 por PDF 2026-08-25 LOTE_45: resist=Rejeitado, co2=nao avaliado ¦ Mineralizacao de CO2 em agregados de betao reciclado. O texto discute qualitativamente, por tres vezes, que a mineralizacao 'aumenta a resistencia a compressao do betao', mas nunca imprime um valor nu] | carbonatacao_captura | Aceito | Aceito | Aceito | Aceito |  | Rejeitado |  |  |  | 2 | E2_resistencia
Prospective environmental assessment of reprocessing and valorization alternatives for sulfidic copper tailings | Adrianto, Lugas Raka and Pfister, Stephan | RESOURCES CONSERVATION AND RECYCLING | 2022 | Web of Science |  | 186 | Waste from primary mining operations, especially mine tailings, receive much attention as potential secondary resources that can transform liabilities into resources. The primary intention is to minimize mine tailings disposal problems through volume reduction while recovering secondary resources for industrial materials. However, the environmental benefits and tradeoffs behind these objectives remain unclear. This study conducts a process -based life cycle assessment (LCA) study to investigate multiple reprocessing pathways of copper tailings to co-produce secondary metals and building materials. Four design options representing different value-recovery routes are constructed to assess the environmental burdens of reprocessing chains and the associated benefits from displaced virgin products. This study assesses emerging technologies in a prospective LCA, with projections of bottom-up foreground process modeling and background data like energy supply scenarios. Our analysis reveals that the assessed technologies can only be beneficial when all co-products are utilized. Results indicate that reprocessing may save from 25 up to 930 kg CO2-eq per tonne of treated copper tailings. Potential environmental benefits depend on the reprocessing routes, technology upscaling parameters, and quality of secondary products. We propose recommendations to enhance the environmental performances of mine tailings reprocessing strategies, such as switching to low-impact chemical alternatives and optimizing energy use. Our findings can support the sustainable development of the metal industry in terms of waste management and secondary resource use. | Article | 10.1016/j.resconrec.2022.106567 | ADRIANTO, 2022.pdf |  | Adrianto, LR (Corresponding Author), Swiss Fed Inst Technol, Inst Environm Engn, John Von Neumann Weg 9, CH-8093 Zurich, Switzerland. Adrianto, Lugas Raka; Pfister, Stephan, Swiss Fed Inst Technol, Inst Environm Engn, John Von Neumann Weg 9, CH-8093 Zurich, Switzerland. |  | Life cycle assessment; Prospective study; Environmental impacts; Mine waste; Circular economy; Waste valorization |  | 0921-3449 | English |  | Rejeitado | R:Aceito ¦ P:Aceito | R:Aceito | reprocessamento/valorização de rejeitos sulfídicos de cobre (mineração — não-construção) | P:Aceito | R:Rejeitado ¦ P:Aceito | R:Aceito ¦ P:Aceito | P:Aceito |  |  |  | [C4 Rejeitado] Reprocessamento e valorização de rejeitos sulfídicos de cobre — mineração/metalurgia, não relacionado a material de construção ¦ [Validação PDF 2026-06-06: pdfplumber p.1; extração OK; sobrenome conferido no texto] ¦ [C3 Aceito 2026-06-12: material moldável/cimentício ou não-construção (não é bloco). ⚠️ PDF = APENAS RESUMO GRÁFICO (imagem JPEG); full-text ausente — RE-BAIXAR antes de C4/C5/C7/C8. Lido por OCR da imagem] ¦ [Full-text re-baixado e integrado 2026-06-13: PDF completo (texto) agora disponível, substitui o resumo gráfico anterior; arquivo de imagem movido p/ BAIXADOS MANUALMENTE/PARA VERIFICAR] ¦ [C4 Aceito 2026-06-14 (leitura 3+pg): relacionado a construcao civil] [C5 Aceito 2026-06-21: Life cycle assessment resources that can transform liabilities into resources. The primary intentio] [C6 Aceito 2026-06-21: material principal global/exportável; não envolve material geograficamente restrito] [E1 2026-08-24: E1_moldavel=Aceito, E1_construcao=Aceito — migrados das decisoes P: dos antigos C3/C4, tomadas por leitura de PDF] [E2 por PDF 2026-08-25 LOTE_45: resist=Rejeitado, co2=nao avaliado (25-930 (valor do resumo, p.1, nao verificado no corpo) kg CO2-eq/tonelada de residuo tratado) ¦ Avaliacao ambiental prospectiva de reprocessamento de residuos sulfidicos de cobre (tailings). Nao e um material moldavel estrutural -- e sobre valorizacao de residuos de mineracao de cobre (recuperac] |  | Aceito | Aceito | Aceito | Aceito |  | Rejeitado |  |  |  | 2 | E2_resistencia
Optimal supply chain networks for waste materials used in alkali-activated concrete fostering circular economy | Komkova, Anastasija and Habert, Guillaume | RESOURCES CONSERVATION AND RECYCLING | 2023 | Web of Science |  | 193 | Global objectives to mitigate climate change stimulate transformations within construction sector. Alternative binders to carbon-intensive cement are being researched, including alkali-activated materials. However, barriers preventing adaptation of developed solutions include the absence of supply chains and lack of collaborations between waste producers and concrete manufacturers. We propose a methodological framework that combines geospatial analysis and life cycle assessment with linear optimization model to identify the most optimal supply chain networks for waste materials, focusing on transportation between the actors. Two types of waste generated in Switzerland were examined as case studies, one with distributed source locations, such as ashes produced at municipal waste incinerators, and another with scattered source locations, such as mineral wool insulation waste from construction and demolition activities. Results show that direct symbiosis between waste producers and concrete manufacturers results in 68\% and 63\% lower CO2 emissions and costs of transportation for ashes and mineral wool waste respectively, compared to cement transportation for conventional concrete production. However, considering investment costs, decision-makers might support the centralized supply chain network design. | Article | 10.1016/j.resconrec.2023.106949 | KOMKOVA, 2023ib.pdf |  | Komkova, A (Corresponding Author), Swiss Fed Inst Technol, Chair Sustainable Construct, Dept Civil Environm \& Geomat Engn, Stefano Franscini Pl 5, CH-8093 Zurich, Switzerland. Komkova, Anastasija; Habert, Guillaume, Swiss Fed Inst Technol, Chair Sustainable Construct, Dept Civil Environm \& Geomat Engn, Stefano Franscini Pl 5, CH-8093 Zurich, Switzerland. |  | Supply chain networks; Transportation; Life cycle assessment; Geographical information systems; Optimization; Alkali -activated materials |  | 0921-3449 | English |  | Rejeitado | R:Aceito ¦ P:Aceito | R:Aceito | concreto álcali-ativado (redes ótimas de cadeia de suprimentos de materiais residuais) | R:Aceito ¦ P:Aceito | R:Aceito ¦ P:Aceito | R:Aceito ¦ P:Aceito | R:Aceito ¦ P:Aceito |  | R:Aceito |  | [C3 Aceito 2026-06-12: material estrutural moldável; PDF conferido (autor/título)] ¦ [C4 Aceito 2026-06-14 (leitura 3+pg): relacionado a construcao civil] [C5 Aceito 2026-06-21: Keywords: Global objectives to mitigate climate change stimulate transformat] [C6 Aceito 2026-06-21: material principal global/exportável; não envolve material geograficamente restrito] [E1 2026-08-24: E1_moldavel=Aceito, E1_construcao=Aceito — migrados das decisoes P: dos antigos C3/C4, tomadas por leitura de PDF] [E2 por PDF 2026-08-25 LOTE_45: resist=Rejeitado, co2=nao avaliado ¦ Redes de cadeia de fornecimento para materiais residuais usados em betao activado por alcalis (AAC). A unidade funcional e descrita como '1 m3 de AAC e betao Portland de resistencia a compressao equiv] | aglomerante_alternativo | Aceito | Aceito | Aceito | Aceito |  | Rejeitado |  |  |  | 2 | E2_resistencia
An investigation on the use of lean asphalt as an alternative base material in asphalt pavements by means of laboratory testing, life cycle assessment, and life cycle cost analysis | Moins, Ben and Beck, Cedric and Hernando, David and Van den Bergh, Wim and Audenaert, Amaryllis | RESOURCES CONSERVATION AND RECYCLING | 2023 | Web of Science |  | 194 | Lean asphalt is a hot mixture produced with a lower binder content than a conventional dense-graded mixture. When used as a base layer, it allows for high RAP content and increases the structural capacity of the pavement compared to an unbound base. However, its low binder content and relatively high air void content raise concerns regarding its performance. This study found that about 40\% RAP content is needed to meet moisture susceptibility requirements. Additionally, lean asphalt exhibited satisfactory resistance to repeated loading in fatigue testing but very low cracking tolerance in semicircular bending and IDEAL-CT testing. Furthermore, LCA revealed that pavement sections with a lean asphalt base containing 40\% RAP can yield a lower environmental impact than sections with unbound or cement-bound bases with 100\% recycled aggregate. Finally, LCCA substantiated that sections with lean asphalt can have a lower economic impact than asphalt pavements with other base materials. | Article | 10.1016/j.resconrec.2023.106992 |  |  | Moins, B (Corresponding Author), Univ Antwerp, Fac Appl Engn, Energy \& Mat Infrastruct \& Bldg EMIB, B-2020 Antwerp, Belgium. Moins, B (Corresponding Author), Univ Antwerp, Fac Appl Engn, Sustainable Pavements \& Asphalt Res SuPAR, B-2020 Antwerp, Belgium. Moins, Ben; Audenaert, Amaryllis, Univ Antwerp, Fac Appl Engn, Energy \& Mat Infrastruct \& Bldg EMIB, B-2020 Antwerp, Belgium. Moins, Ben; Beck, Cedric; Hernando, David; Van den Bergh, Wim, Univ Antwerp, Fac Appl Engn, Sustainable Pavements |  | Lean asphalt; Asphalt pavement; Sustainability assessment; Life cycle assessment; Life cycle cost analysis |  | 0921-3449 | English |  | Inconclusivo | R:Aceito | R:Rejeitado | [8 empty] | [PDF SOLTO 2026-08-16 (Opcao A): a celula pdf apontava para 'MOINS, 2023i.pdf'. O DOI desse ficheiro e o da linha 4044 (10.1201/9781003323020-504), nao o 10.1016/j.resconrec.2023.106992 desta. Esta linha fica pendente de download.] ¦ [COLISAO DE PDF 2026-08-15: decisao anulada. O ficheiro MOINS, 2023i.pdf contem o DOI 10.1201/9781003323020-504, nao o 10.1016/j.resconrec.2023.106992 desta linha. Aguarda o PDF correto.] ¦ [C2 Rejeitado] Lean asphalt como material de base em pavimento asfáltico — asfalto não-estrutural ¦ [Validação PDF 2026-06-06: pdfplumber p.1; extração OK; sobrenome conferido no texto] ¦ [Reavaliado por título/resumo: C2 era R:Aceito] [Status 2026-06-21: →Rejeitado (veredito Rejeitado em C2)] ¦ [2026-08-03 reset auditoria - retriagem do zero por resumo] Cascata C1-C8 zerada (estava com R:Rejeitado no meio de uma cascata já iniciada por PDF, sem P:Rejeitado explícito). Valores anteriores: {'C1': 'R:Aceito ¦ P:Aceito', 'C2': 'R:Rejeitado', 'material_C2': None, 'C3': 'R:Aceito', 'C4': 'R:Aceito', 'C5': 'R:Aceito', 'C6': 'R:Aceito', 'C8': None}. C1 reavaliado: Aceito (ano>=2006). ¦ [2026-08-03 C2 retriado por resumo: Rejeitado] asfalto magro como material de base alternativo -- pavimentação [E1 metadados 2026-08-24 lote 06: moldavel=Aceito, construcao=Aceito (confianca alta). ] [Reaberto 2026-08-31, a pedido da Kie: status Rejeitado->Inconclusivo. A rejeicao da cascata antiga (C1-C8) foi decidida so por R: (resumo), nunca confirmada por leitura de PDF - nao conta como decisao final debaixo do sistema novo. A linha ja passou Etapa 1 (moldavel/construcao=Aceito) e aguarda avaliacao na Etapa 2.] |  | Aceito | Aceito | Aceito | Aceito
Prospective life cycle assessment of European cement production | Georgiades, Maria and Shah, Izhar Hussain and Steubing, Bernhard and Cheeseman, Christopher and Myers, Rupert J. | Resources, Conservation and Recycling | 2023 | Scopus |  | 194 | Various measures can be employed to decarbonise cement production, including clinker substitution, alternative fuels, kiln improvements, and carbon capture and storage. In this study, we quantify the CO2-eq. emissions mitigation potentials of these measures on typical cement production in Europe until 2050 using prospective life cycle assessment, including the influence of possible futures of socioeconomic development. We combined environmental product declaration data for cement production with a modified life cycle inventory database (based on ecoinvent v.3.6) that incorporates scenarios developed using the IMAGE (Integrated Model to Assess the Global Environment) integrated assessment model (IAM). The IAM translates socio-economic factors into environmental data that follow Shared Socioeconomic Pathways (e.g., SSP2) to consistently describe possible futures of socio-economic development and environmental change beyond cement production, i.e., the ‘background effects’. The results show that in 2050, cement can be produced with significant CO2-eq. emissions reductions using clinker substitution (42%), alternative fuels (25%), or improved kiln efficiency (12%) relative to 2020. When combined, these measures could reduce CO2-eq. emissions of cement production by ∼58% (excluding carbon capture and storage) and ∼88% (including carbon capture and storage) by 2050 relative to year 2020, which could lower CO2-eq. emissions to as low as 0.09 kg per kg cement by 2050. The effect of using future decarbonisation scenarios for the electricity mix on the results is an additional ∼10% reduction in CO2 -eq. emissions by 2050. Multiple credible pathways exist for the cement sector to achieve and surpass CO2-eq. emissions reductions consistent with global climate targets. © 2023 The Authors | Article | 10.1016/j.resconrec.2023.106998 | GEORGIADES, 2023.pdf | https://www.scopus.com/inward/record.uri?eid=2-s2.0-85153228272&doi=10.1016%2fj.resconrec.2023.106998&partnerID=40&md5=4378171f675ab0bc7eed0aa10b9f36ea |  | Alternative fuels; Carbon capture and storage; Cement; Decarbonisation; Prospective life cycle assessment; Supplementary cementitious materials | Europe; Alternative fuels; Carbon capture; Carbon dioxide; Decarbonization; Digital storage; Economic and social effects; Economics; Fuel storage; Life cycle; carbon dioxide; cement; fossil fuel; fuel; Cement production; Decarbonisation; Emission reduction; Emissions mitigation; Integrated assessment models; Possible futures; Prospective life cycle assessment; Prospectives; Socio-economic development; Supplementary cementitious material; alternative fuel; carbon dioxide; carbon emission; carbon |  |  | English | Cited by: 54; All Open Access, Hybrid Gold Open Access | Rejeitado | R:Aceito ¦ P:Aceito | R:Aceito | produção de cimento europeu (ACV prospectiva) | R:Aceito ¦ P:Aceito | R:Aceito ¦ P:Aceito | R:Aceito ¦ P:Aceito | R:Aceito ¦ P:Aceito |  | R:Aceito |  | [C3 Aceito 2026-06-12: material moldável/cimentício ou não-construção (não é bloco). ⚠️ PDF = APENAS RESUMO GRÁFICO (imagem JPEG); full-text ausente — RE-BAIXAR antes de C4/C5/C7/C8. Lido por OCR da imagem] ¦ [Full-text re-baixado e integrado 2026-06-13: PDF completo (texto) agora disponível, substitui o resumo gráfico anterior; arquivo de imagem movido p/ BAIXADOS MANUALMENTE/PARA VERIFICAR] ¦ [C4 Aceito 2026-06-14 (leitura 3+pg): relacionado a construcao civil] [C5 Aceito 2026-06-21: Prospective life cycle assessment of European cement production; Cement ] [C6 Aceito 2026-06-21: material principal global/exportável; não envolve material geograficamente restrito] [E1 2026-08-24: E1_moldavel=Aceito, E1_construcao=Aceito — migrados das decisoes P: dos antigos C3/C4, tomadas por leitura de PDF] [E2 por PDF 2026-08-25 LOTE_45: resist=Rejeitado, co2=nao avaliado (ate 0.09 (projeccao 2050) kg CO2eq/kg cimento) PAG res= co2=p.10-13, texto ¦ LCA prospectiva da producao europeia de cimento. Regra nova da Kie (2026-08-25), regra 2: classe de cimento como ligante ou cimento como produto isolado sem mistura de betao/argamassa no estudo -- REJ] | aglomerante_alternativo; carbonatacao_captura | Aceito | Aceito | Aceito | Aceito |  | Rejeitado |  |  |  | 2 | E2_resistencia
Life cycle cost, energy, and carbon emissions of molds for precast concrete: Exploring the impacts of material choices and additive manufacturing | Armstrong, Kristina O. and Kamath, Dipti and Zhao, Xianhui and Rencheck, Mitchell L. and Tekinalp, Halil and Korey, Matthew and Hun, Diana and Ozcan, Soydan | Resources, Conservation and Recycling | 2023 | Scopus |  | 197 | Molds for precast concrete are commonly used to create simple- to complex-shaped concrete products away from construction sites. These molds are often handmade from wood; however, additively manufacturing (AM, or 3D printing) fiber-reinforced polymer composites is an advantageous alternative, producing significantly more durable, highly complex molds faster, but likely at a higher cost. This study explores the impact of material and production variables on the cost, energy, and carbon emissions of employing composite AM molds over the full lifecycle. The case study employed techno-economic and life cycle assessments to show that using wood flour–poly(lactic acid) or recycled carbon fiber–acrylonitrile butadiene styrene for AM molds can be less expensive than conventional wood molds, especially when considering use phase costs. While wood molds have the least environmental impacts due to wood's higher biogenic carbon sequestration and minimal processing, optimizing AM designs could reduce energy demand, carbon emissions, and cost. © 2023 | Article | 10.1016/j.resconrec.2023.107117 | ARMSTRONG et al., 2023.pdf | https://www.scopus.com/inward/record.uri?eid=2-s2.0-85165385190&doi=10.1016%2fj.resconrec.2023.107117&partnerID=40&md5=a700abb21d52c051d0a63bbcb37fd1c0 |  | 3D printing; Additive manufacturing; Bio-derived composites; Composite recycling; Precast concrete | Additives; Carbon fiber reinforced plastics; Carbon fibers; Costs; Environmental impact; Life cycle; Molds; Precast concrete; Recycling; Styrene; 1,3 butadiene; acrylonitrile; carbon fiber; concrete; polylactic acid; styrene; 3-D printing; 3D-printing; Bio-derived composite; Carbon emissions; Composite recycling; Construction sites; Energy emissions; Fiber reinforced polymer composites; Material choice; Simple++; carbon emission; concrete; cost analysis; environmental impact; life cycle analysis |  |  | English | Cited by: 8; All Open Access, Bronze Open Access | Rejeitado | R:Aceito | R:Rejeitado | [8 empty] | [C2 Rejeitado] LCC/energia/carbono de moldes para concreto pré-fabricado — moldes/fôrmas (ferramental), não é material estrutural ¦ [Validação PDF 2026-06-06: pdfplumber p.1; extração OK; sobrenome conferido no texto] ¦ [Reavaliado por título/resumo: C2 era R:Aceito] [Status 2026-06-21: →Rejeitado (veredito Rejeitado em C2)] ¦ [2026-08-03 reset auditoria - retriagem do zero por resumo] Cascata C1-C8 zerada (estava com R:Rejeitado no meio de uma cascata já iniciada por PDF, sem P:Rejeitado explícito). Valores anteriores: {'C1': 'R:Aceito ¦ P:Aceito', 'C2': 'R:Rejeitado', 'material_C2': None, 'C3': 'R:Aceito', 'C4': 'R:Aceito', 'C5': 'R:Aceito', 'C6': 'R:Aceito', 'C8': None}. C1 reavaliado: Aceito (ano>=2006). ¦ [2026-08-03 C2 retriado por resumo: Rejeitado] moldes para concreto pré-moldado (madeira vs. compósito impresso 3D) -- objeto é o molde, não o concreto [E1 RETIDO E RESOLVIDO 2026-08-24 com as regras calibradas pela Kie: moldavel=Rejeitado, construcao=-. REVERTE o Aceito do subagente: molde para pre-fabricado e ferramenta de catalogo, nao elemento construtivo. Manda a logica] |  | Aceito | Aceito | Rejeitado | [6 empty] | 1 | E1_moldavel
Feasibility assessment of self-deicing concrete pavements with recycled CFRP reinforcement: Environmental and mechanical performance | Al Moman, Abdullah and Butt, Ali Azhar and Nassiri, Somayeh | RESOURCES CONSERVATION AND RECYCLING | 2023 | Web of Science |  | 198 | Electrically conductive concrete (ECC) with carbonaceous conductive elements has been studied for self-deicing pavements; however, carbon fiber production is costly and resource-intensive. Therefore, mechanically recycled carbon fiber reinforced polymer (CFRP) scraps from plane manufacturing were evaluated as reinforcing and conductive elements for ECC. Evaluation of mechanical properties showed that 5\%Vol rCFRP-ECC had approximately 20\% higher flexural strength and twofold greater absorbed fracture energy than the reference plain concrete. In a -15 degrees C environment, this ECC melted ice at a heating rate of 0.05 degrees C/min and a 3.8 kWh/m2 power consumption. A life cycle assessment modeling of winter maintenance operations for one snowstorm in the Sierra Nevada Mountain regions in California showed that rCFRP-ECC and two other ECCs from the literature have a significantly higher global warming potential from energy consumption than snowplowing, sanding, and salting. Nevertheless, important advantages of ECCs in reducing chloride contamination in water and soil, corrosion in vehicles and infrastructure, and stronger and more durable fiber-reinforced infrastructure materials should be considered in decision-making. | Article | 10.1016/j.resconrec.2023.107213 | MOMAN et al., 2023.pdf |  | Nassiri, S (Corresponding Author), Univ Calif Davis, Dept Civil \& Environm Engn, 2001 Ghausi Hall,One Shields Ave, Davis, CA 95616 USA. Al Moman, Abdullah, Washington State Univ, Dept Civil \& Environm Engn, 2001 Grimes Way, Pullman, WA 99164 USA. Butt, Ali Azhar; Nassiri, Somayeh, Univ Calif Davis, Dept Civil \& Environm Engn, 2001 Ghausi Hall,One Shields Ave, Davis, CA 95616 USA. |  | Self-deicing pavements; Self-heating; Recycled fibers; Carbon fiber reinforced polymer (CFRP); Ice; Snow |  | 0921-3449 | English |  | Inconclusivo | R:Aceito ¦ P:Aceito | R:Aceito | pavimento de concreto autodescongelante (reforço CFRP reciclado) | R:Aceito ¦ P:Aceito | R:Aceito ¦ P:Aceito | R:Aceito ¦ P:Aceito | R:Aceito ¦ P:Aceito |  | R:Aceito |  | [C3 Aceito 2026-06-12: material estrutural moldável; PDF conferido (autor/título)] ¦ [C4 Aceito 2026-06-14 (leitura 3+pg): relacionado a construcao civil] [C5 Aceito 2026-06-21: A life cycle assessment modeling of winter maintenance operations for one snowstorm in the Sierra Ne] [C6 Aceito 2026-06-21: material principal global/exportável; não envolve material geograficamente restrito] [E1 2026-08-24: E1_moldavel=Aceito, E1_construcao=Aceito — migrados das decisoes P: dos antigos C3/C4, tomadas por leitura de PDF] [E2 por PDF 2026-08-25 LOTE_45: resist=Aceito (39 MPa), co2=Aceito (112 (tradicional) / 14081 (rCFRP-ECC, aprox. 126x maior) kg CO2eq / 1.6 lane-km (por temporal de neve)) PAG res=p.5, Fig.3 (renderizada) co2=p.8, Tab.3/texto AVISO: escala suspeita ¦ Pavimento de betao auto-descongelante com fibra de carbono reciclada (rCFRP) em ECC. O texto (p.5) so reporta resistencia a compressao como variacao percentual entre misturas ('16% de aumento', '4% de] |  | Aceito | Aceito | Aceito | Aceito |  | Aceito | Aceito
A comparative life cycle assessment of tyre recycling using pyrolysis compared to conventional end-of-life pathways | Maga, Daniel and Aryan, Venkat and Bloemer, Jan | RESOURCES CONSERVATION AND RECYCLING | 2023 | Web of Science |  | 199 | End-of-life tyres (ELTs) are difficult to recycle due to their complex composition. Although there are several possible pathways to manage ELTs, in Germany roughly 50 \% of the ELTs are still incinerated. One emerging technology that promises recycling of ELTs is the thermochemical processing through pyrolysis. This technology enables to recover carbon black and pyrolysis oil that can be reused for new tyres. Therefore, this study presents a comprehensive life cycle assessment to compare the environmental impacts from pyrolysis of ELTs against current dominant alternative end-of-life treatment pathways. The investigated alternative end-of-life pathways are (i) incineration in a cement plant, (ii) incineration in a dedicated incineration plant, and (iii) production of infills for artificial turfs. The results show that the recycling of ELTs for material recovery has lower environ-mental impacts in the categories global warming, particulate matter and resource use compared to end-of-life pathways that target energy recovery. | Article | 10.1016/j.resconrec.2023.107255 | MAGA, 2023.pdf |  | Maga, D (Corresponding Author), Fraunhofer Inst Environm Safety \& Energy Technol U, Oberhausen, Germany. Maga, Daniel; Aryan, Venkat; Bloemer, Jan, Fraunhofer Inst Environm Safety \& Energy Technol U, Oberhausen, Germany. |  | End-of-life tyres (ELTs); Life cycle assessment (LCA); Pyrolysis Infills; Incineration; Carbon black |  | 0921-3449 | English |  | Rejeitado | R:Aceito ¦ P:Aceito | R:Aceito | reciclagem de pneus por pirólise (não-construção) | R:Aceito ¦ P:Aceito | R:Rejeitado ¦ P:Aceito | R:Aceito ¦ P:Aceito | R:Aceito ¦ P:Aceito |  |  |  | [C4 Rejeitado] ACV de reciclagem de pneus por pirólise — resíduo/energia, não relacionado a material de construção ¦ [Validação PDF 2026-06-06: pdfplumber p.1; extração OK; sobrenome conferido no texto] ¦ [Reavaliado por título/resumo: C4 era R:Aceito] ¦ [C3 Aceito 2026-06-12: material estrutural moldável; PDF conferido (autor/título)] ¦ [C4 Aceito 2026-06-14 (leitura 3+pg): relacionado a construcao civil] [C5 Aceito 2026-06-21: A comparative life cycle assessment of tyre recycling using pyrolysis; Life cycle assessment (LCA) ] [C6 Aceito 2026-06-21: material principal global/exportável; não envolve material geograficamente restrito] [E1 2026-08-24: E1_moldavel=Aceito, E1_construcao=Aceito — migrados das decisoes P: dos antigos C3/C4, tomadas por leitura de PDF] [E2 por PDF 2026-08-25 LOTE_45: resist=Rejeitado, co2=nao avaliado (644 kg CO2-eq/tonelada de ELT (pneus em fim de vida)) PAG res= co2=p.6, texto ¦ LCA comparativa de reciclagem de pneus (ELTs) por pirolise vs. rotas convencionais de fim de vida (incineracao, aterro). Material do estudo e o pneu/borracha reciclada, nao um material moldavel estrut] |  | Aceito | Aceito | Aceito | Aceito |  | Rejeitado |  |  |  | 2 | E2_resistencia
Recycling belite cement clinker from post-demolition autoclaved aerated concrete – assessing a new process | Stemmermann, P. and Volk, R. and Steins, J.J. and Beuchle, G. | Resources, Conservation and Recycling | 2024 | Scopus |  | 203 | Increasing post-demolition autoclaved aerated concrete (pd-AAC) waste is mainly landfilled due to its physical properties and lacking recycling processes. A promising technology is the production of recycled belite cement clinker, which can partially substitute Portland cement clinker. This paper presents experimental data of recycled belite cement clinker production from pd-AAC that has been successfully demonstrated on technology readiness level 4–5 and its associated lifecycle assessment. Different supply chains for pd-AAC and energy are examined. The closed-loop pd-AAC recycling via the belite route that aims for Portland cement clinker substitution shows significant potential savings in environmental impacts. These savings could reach 0.77 kg CO2-Eq/kg pd-AAC compared to the status quo (landfilling) by using renewable electricity, and 0.34 kg CO2-Eq/kg pd-AAC by using natural gas. The gained reduction of around 13.5 % is significant considering that it is the result of substituting only 15.5 % of the overall input material. © 2023 | Article | 10.1016/j.resconrec.2023.107404 | STEMMERMANN et al., 2024.pdf | https://www.scopus.com/inward/record.uri?eid=2-s2.0-85182516117&doi=10.1016%2fj.resconrec.2023.107404&partnerID=40&md5=20e13d4bcfeac8229dfcb5383aaa4f73 |  | Cement; Cement clinker substitution; Industrial ecology; Post-demolition autoclaved aerated concrete recycling; Recycled belite cement; Recycling | Carbon dioxide; Concretes; Environmental impact; Life cycle; Portland cement; Recycling; Supply chains; carbon dioxide; cement; cement clinker; natural gas; unclassified drug; Autoclaved aerated concrete; Belite cements; Cement clinker; Cement clinker substitution; Concrete recycling; Industrial ecology; Portland cement clinker; Post-demolition autoclaved aerated concrete recycling; Recycled belite cement; Recycling; cement (construction material); concrete; demolition; environmental impact; ind |  |  | English | Cited by: 6; All Open Access, Hybrid Gold Open Access | Rejeitado | R:Aceito ¦ P:Aceito | R:Aceito | clínquer de cimento belita reciclado de AAC pós-demolição | R:Aceito ¦ P:Aceito | R:Aceito ¦ P:Rejeitado | R:Aceito | R:Aceito |  |  |  | C3 — A revisar: concreto celular/espumoso ¦ C3 Aceito — concreto celular/AAC com uso estrutural documentado ¦ [C3 Aceito 2026-06-12: material estrutural moldável; PDF conferido (autor/título)] ¦ [C4 Rejeitado 2026-06-14 (leitura 3+pg)] reciclagem de clinquer belita de concreto aerado autoclavado pos-demolicao (novo processo) — producao de clinquer/precursor [Correção 2026-06-21: 'Inconclusivo'→'Rejeitado' (P:Rejeitado em C4 via triagem PDF)] [E1 2026-08-24: E1_moldavel=Aceito, E1_construcao=Rejeitado — migrados das decisoes P: dos antigos C3/C4, tomadas por leitura de PDF] | fator_clinquer; aglomerante_alternativo | Aceito | Aceito | Aceito | Rejeitado | [5 empty] | 1 | E1_construcao
Life cycle assessment of recycling copper slags as cement replacement material in mine backfill | Zhou, He and Basarir, Hakan and Poulet, Thomas and Li, Wen and Kleiv, Rolf Arne and Karrech, Ali | RESOURCES CONSERVATION AND RECYCLING | 2024 | Web of Science |  | 205 | In mining activities, cemented paste backfills (CPB) are widely used to provide structural support to underground openings and prevent surface subsidence. However, the cement requirement in CPB entails a significant environmental footprint and incurs major costs. To reduce cement usage and enhance the environmental benefits, recycled copper slag is proposed as a cement replacement material in CPB for copper mines. A life cycle assessment on CPB mixtures of different replacement plans was conducted based on publicly available data to evaluate the specific environmental impact, followed by a contribution and a sensitivity analysis investigating the influence of different processes and parameters on the environmental indicators. The results showed that replacing cement with copper slag can significantly reduce the environmental burden of backfill due to the reduction in energy-intensive cement production. Tailings drying methods with paste thickener and electricitybased power system construction are recommended for the industry to achieve optimum environmental effects. | Article | 10.1016/j.resconrec.2024.107591 | ZHOU et al., 2024.pdf |  | Karrech, A (Corresponding Author), Univ Western Australia, Sch Engn, Perth, Australia. Zhou, He; Karrech, Ali, Univ Western Australia, Sch Engn, Perth, Australia. Basarir, Hakan; Kleiv, Rolf Arne, Norwegian Univ Sci \& Technol, Dept Geosci \& Petr, N-7031 Trondheim, Norway. Poulet, Thomas, CSIRO Mineral Resources, Pullenvale, Australia. Li, Wen, Univ Melbourne, Dept Mech Engn, Melbourne, Australia. |  | Life cycle assessment; Copper slag; Supplementary cementitious materials; Backfill |  | 0921-3449 | English |  | Rejeitado | R:Aceito ¦ P:Aceito | R:Aceito | escória de cobre como material de substituição de cimento | R:Aceito ¦ P:Aceito | R:Aceito ¦ P:Aceito | R:Aceito ¦ P:Aceito | R:Aceito ¦ P:Aceito |  | R:Aceito |  | [C2 Rejeitado-ANULADO] [2026-06-12 REAVALIADO] geopolímero de metacaulim para REVESTIMENTO de resfriamento radiativo diurno (radiative cooling coating) — superfície não estrutural. OBS: material_C2 anterior (escória de cobre) NÃO confere com o PDF lido (Zhou et al. 2024, coating); conteúdo do PDF é autoritativo. C3 anulado. [Validação PDF: pdfplumber, autor Zhou conferido] ¦ [2026-06-13 CORREÇÃO/COLISÃO] Reavaliação anterior do C2 (Rejeitado) foi baseada no PDF ERRADO (geopolímero de metacaulim, que pertence ao row 4907). O artigo correto deste row é "LCA of recycling copper slags as cement replacement" (Zhou, Resour Conserv Recycl, DOI 10.1016/j.resconrec.2024.107591) = substituição de cimento → MOLDÁVEL. C2 Rejeitado ANULADO; aguardando PDF correto p/ classificar C3. PDF errado movido p/ PARA VERIFICAR. ¦ [2026-06-13 Colisão resolvida: PDF correto integrado (Zhou et al., LCA of recycling copper slags as cement replacement, Resour Conserv Recycl 205, 2024, DOI 10.1016/j.resconrec.2024.107591). C3 Aceito: escória de cobre como substituto de cimento = material cimentício moldável; rastreio aglomerante_alternativo. PDF conferido] ¦ [C4 Aceito 2026-06-14 (leitura 3+pg): relacionado a construcao civil] [C5 Aceito 2026-06-21: Life cycle assessment of recycling copper slags as cement replacement; Life cycle assessment ] [C6 Aceito 2026-06-21: material principal global/exportável; não envolve material geograficamente restrito] ¦ M:Rejeitado 2026-06-22: pasta cimentícia de cobre (CPB/backfill) com escória de cobre reciclada com aplicação cemented paste backfill — enchimento de mina — fora do escopo da meta-análise de fck estrutural. ¦ [UCS 2026-08-13: M:Rejeitado anulado por decisao da Kie. Material geotecnico / solo-terra medido por UCS entra na RSL: UCS e resistencia a compressao simples em MPa, mesma grandeza fisica e mesma condicao de ensaio (sigma3=0, h/d=2) do fc do concreto. A heterogeneidade do grupo passa a ser tratada por moderadores na metanalise, nao por exclusao na triagem. Ver MODERADORES_UCS_METANALISE.md] [E1 2026-08-24: E1_moldavel=Aceito, E1_construcao=Aceito — migrados das decisoes P: dos antigos C3/C4, tomadas por leitura de PDF] [E2 por PDF 2026-08-25 LOTE_46: resist=Rejeitado, co2=Aceito (78.8 kg CO2-eq/t) PAG res= co2=p.4-5, texto (Tab.4) ¦ Estudo de LCA de mine backfill (CPB) com escoria de cobre substituindo cimento. As 8 misturas do proprio estudo (A_Con, B_Con, A_C10...B_C30) nao tem resistencia a compressao declarada em lugar nenhum] | aglomerante_alternativo | Aceito | Aceito | Aceito | Aceito |  | Rejeitado |  |  |  | 2 | E2_resistencia
Whole-life carbon emissions of concrete mixtures considering maximum CO2 sequestration via carbonation | Jungclaus, Matthew A. and Williams, Sarah L. and Arehart, Jay H. and Srubar, Wil V. | Resources, Conservation and Recycling | 2024 | Scopus |  | 206 | A comparison of cradle-to-gate embodied carbon emissions and carbon dioxide (CO2) sequestration potential due to carbonation of portland cement (PC), portland limestone cement (PLC), and limestone calcined clay cement (LC3) concrete mixtures is presented in this work. First, the cradle-to-gate embodied carbon emissions of the concrete mixtures were calculated using life cycle assessment (LCA). Then, the CO2 sequestration potential of each mixture was computed using a theoretical model for CO2 sequestration that was derived using principles of cement chemistry to account for the carbonation of both calcium hydroxide (CH) and calcium silicate hydrate (C-S-H). The results indicate that a theoretical maximum of 33 % of the cradle-to-gate embodied carbon emissions of the concrete mixtures analyzed herein can be realistically sequestered via carbonation. Data also substantiate that concrete mixtures with higher cradle-to-gate embodied carbon emissions sequester the most CO2. However, concrete mixtures with lower cradle-to-gate embodied carbon emissions, namely PLC and Type I, II, III, IV, and V mixtures with high-SCM replacements, typically yield the lowest whole-life carbon emissions. The results indicate that concrete mixtures with high SCM replacement should be prioritized—regardless of which cement is used to produce the concrete—from a whole-life carbon emissions perspective. © 2024 | Article | 10.1016/j.resconrec.2024.107605 | JUNGCLAUS et al., 2024.pdf | https://www.scopus.com/inward/record.uri?eid=2-s2.0-85190066612&doi=10.1016%2fj.resconrec.2024.107605&partnerID=40&md5=fce65f6dab24bb037a9af0fa223fffcf |  | Carbon sequestration; Carbonation; Cement; Concrete; Embodied carbon | Calcium silicate; Carbon dioxide; Carbonation; Hydrated lime; Life cycle; Lime; Limestone; Portland cement; Silicate minerals; calcium hydroxide; calcium silicate; carbon dioxide; cement; concrete; Calcined clay; Carbon emissions; Carbon sequestration; Cement chemistry; Concrete; Embodied carbons; Limestone cements; Silicate hydrates; Theoretical modeling; Using life; calcium; carbon dioxide; carbon emission; carbon sequestration; cement (construction material); comparative study; concrete; emis |  |  | English | Cited by: 10; All Open Access, Hybrid Gold Open Access | Elegível | R:Aceito ¦ P:Aceito | R:Aceito | misturas de concreto (sequestro máximo de CO2) | R:Aceito ¦ P:Aceito | R:Aceito ¦ P:Aceito | R:Aceito ¦ P:Aceito | R:Aceito ¦ P:Aceito |  | R:Aceito |  | [C3 Aceito 2026-06-12: material estrutural moldável; PDF conferido (autor/título)] ¦ [C4 Aceito 2026-06-14 (leitura 3+pg): relacionado a construcao civil] [C5 Aceito 2026-06-21: Whole-life carbon emissions of concrete mixtures considering maximum; CO2 sequestration via carbonat] [C6 Aceito 2026-06-21: material principal global/exportável; não envolve material geograficamente restrito] [E1 2026-08-24: E1_moldavel=Aceito, E1_construcao=Aceito — migrados das decisoes P: dos antigos C3/C4, tomadas por leitura de PDF] [E2 por PDF 2026-08-25 LOTE_46: resist=Aceito (45 MPa), co2=Aceito (505 kg CO2e/m3) PAG res=p.3, texto, sec.2.2.1.2 co2=p.5, texto ¦ 108 misturas de concreto unicas, desenhadas para 3 niveis de resistencia de projecto declarados (15/30/45 MPa - Table 1, sec.2.1.1, p.2) com varios tipos de cimento (I,II,III,IV,V,White,IL) e SCM (fly] | fator_clinquer; carbonatacao_captura | Aceito | Aceito | Aceito | Aceito |  | Aceito | Aceito
Whole-life carbon emissions of concrete mixtures considering maximum CO 2 sequestration via carbonation | Jungclaus, Matthew A. and Williams, Sarah L. and Arehart, Jay H. and Srubar III, Wil V. | RESOURCES CONSERVATION AND RECYCLING | 2024 | Web of Science |  | 206 | A comparison of cradle-to-gate embodied carbon emissions and carbon dioxide (CO2) sequestration potential due to carbonation of portland cement (PC), portland limestone cement (PLC), and limestone calcined clay cement (LC3) concrete mixtures is presented in this work. First, the cradle-to-gate embodied carbon emissions of the concrete mixtures were calculated using life cycle assessment (LCA). Then, the CO2 sequestration potential of each mixture was computed using a theoretical model for CO2 sequestration that was derived using principles of cement chemistry to account for the carbonation of both calcium hydroxide (CH) and calcium silicate hydrate (CS-H). The results indicate that a theoretical maximum of 33 \% of the cradle-to-gate embodied carbon emissions of the concrete mixtures analyzed herein can be realistically sequestered via carbonation. Data also substantiate that concrete mixtures with higher cradle-to-gate embodied carbon emissions sequester the most CO2. However, concrete mixtures with lower cradle-to-gate embodied carbon emissions, namely PLC and Type I, II, III, IV, and V mixtures with high-SCM replacements, typically yield the lowest whole-life carbon emissions. The results indicate that concrete mixtures with high SCM replacement should be prioritized-regardless of which cement is used to produce the concrete-from a whole-life carbon emissions perspective. | Article | 10.1016/j.resconrec.2024.107605 | JUNGCLAUS et al., 2024.pdf |  | Srubar, WV III (Corresponding Author), Univ Colorado Boulder, Dept Civil Environm \& Architectural Engn, 1111 Engn Dr,UCB 428, Boulder, CO 80309 USA. Jungclaus, Matthew A.; Arehart, Jay H.; Srubar III, Wil V., Univ Colorado Boulder, Dept Civil Environm \& Architectural Engn, 1111 Engn Dr,UCB 428, Boulder, CO 80309 USA. Williams, Sarah L., Univ Colorado Boulder, Mat Sci \& Engn Program, 4001 Discovery Dr,UCB 027, Boulder, CO 80303 USA. |  | Cement; Concrete; Carbonation; Embodied carbon; Carbon sequestration |  | 0921-3449 | English |  | Duplicado | R:Aceito | R:Aceito |  | R:Aceito | R:Aceito | R:Aceito | R:Aceito | [14 empty] | duplicado | remocao pre-triagem (nao e criterio de exclusao)
A review of current practice for life cycle assessment of cement and concrete | Olsson, Josefine A. and Miller, Sabbie A. and Kneifel, Joshua D. | RESOURCES CONSERVATION AND RECYCLING | 2024 | Web of Science |  | 206 | Concrete production is a significant contributor to global anthropogenic greenhouse gas (GHG) emissions due to its extensive use. These notable impacts have driven a desire to quantify the environmental burdens and pathways to reduce burdens of this product, commonly through Life Cycle Assessment (LCA) methodology. Here, we review the application of the LCA methodology in assessing various decarbonization strategies and areas where accuracy of quantitative environmental impact assessments for comparison can be improved. Key findings suggest a need for improved standardization in selection of processes included in a system boundary, choice of a functional unit that considers both mechanical performance and long-term sustainability, guidance on impact allocation, and consideration of benefits across the entire product life cycle. Additionally, the establishment of standard practices for sensitivity and uncertainty analyses through a stochastic approach is recommended. Findings identify gaps that need to be addressed to enable LCA research's potential efficacy on industry decarbonization, and can guide the development of standard practices, ultimately contributing to a more comprehensive and effective assessment of decarbonization strategies in the cement and concrete industry. | Review | 10.1016/j.resconrec.2024.107619 | OLSSON et al., 2024.pdf |  | Olsson, JA (Corresponding Author), Univ Calif Davis, Dept Civil \& Environm Engn, 1 Shields Ave, Davis, CA 95616 USA. Olsson, Josefine A.; Miller, Sabbie A., Univ Calif Davis, Dept Civil \& Environm Engn, 1 Shields Ave, Davis, CA 95616 USA. Kneifel, Joshua D., Natl Inst Stand \& Technol, 100 Bur Dr,Mail Stop 8970, Gaithersburg, MD 20899 USA. |  | Cement; Concrete; Life cycle assessment; Environmental impact assessment; Greenhouse gas emissions |  | 0921-3449 | English |  | Inconclusivo | R:Aceito ¦ P:Aceito | R:Aceito | cimento e concreto (revisão de práticas de ACV) | R:Aceito ¦ P:Aceito | R:Aceito ¦ P:Aceito | R:Aceito ¦ P:Aceito | R:Aceito ¦ P:Aceito |  | R:Aceito |  | [C3 Aceito 2026-06-12: material estrutural moldável; PDF conferido (autor/título)] ¦ [C4 Aceito 2026-06-14 (leitura 3+pg): relacionado a construcao civil] [C5 Aceito 2026-06-21: A review of current practice for life cycle assessment of cement; Keywords: C] [C6 Aceito 2026-06-21: material principal global/exportável; não envolve material geograficamente restrito] [E1 2026-08-24: E1_moldavel=Aceito, E1_construcao=Aceito — migrados das decisoes P: dos antigos C3/C4, tomadas por leitura de PDF] [E2 por PDF 2026-08-25 LOTE_46: resist=Aceito (70 MPa), co2=Aceito (0.86 kg CO2e/kg cimento) PAG res=p.9, texto co2=p.5, texto AVISO: sem dados proprios FONTE EXTERNA: Alzard et al., 2021; Fernando et al., 2021; Bediako and Valentini, 2022; Tiefenthaler et al., 2021; Asadollahfardi et al., 2021Palermo et al., 2022; T ¦ Revisao de LCA de cimento e concreto (nao estudo primario). Resistencia: 'concrete mixtures... were designed for a specific strength, varying from 25 to 70 MPa' (p.9), compilando misturas de concreto ] |  | Aceito | Aceito | Aceito | Aceito |  | Aceito | Aceito
Material stock-service and circularity prospects of buildings in Singapore | Meijer, Anthony and Arora, Mohit and Cheah, Lynette | RESOURCES CONSERVATION AND RECYCLING | 2024 | Web of Science |  | 208 | Estimates of city-scale building material stocks and flows can contribute towards resource circularity opportunities. A bottom-up material flow analysis is carried out to track concrete, steel and embodied carbon in all Singapore buildings, from 2010 to 2020. Most inflows were directed to residential buildings, while the largest outflow originated from the demolition of private industrial buildings. In 2020, 472 million tonnes of concrete and steel stocks were embodied in buildings. Embodied carbon in public residential buildings is the highest (58.4 MtCO 2 e) among all building types. Resource efficiency of residential and industrial buildings, in terms of material use per service index, remained flat over the past decade, while that for commercial buildings rose. The cumulative outflows for the next 10 years can meet 17 \% of projected material demand and deliver significant emissions savings. Efforts to promote material reuse and recycling can help deliver a low-carbon and circular built environment. | Article | 10.1016/j.resconrec.2024.107697 | MEIJER et al., 2024.pdf |  | Cheah, L (Corresponding Author), Univ Sunshine Coast, Sch Sci Technol \& Engn, Maroochydore, QLD, Australia. Meijer, Anthony, Singapore Univ Technol \& Design, Engn Syst \& Design, Singapore, Singapore. Arora, Mohit, Kings Coll London, Net Zero Ctr, Dept Engn, London, England. Cheah, Lynette, Univ Sunshine Coast, Sch Sci Technol \& Engn, Maroochydore, QLD, Australia. |  | Circular economy; Material flow analysis; Embodied carbon; Stock-service nexus; Sustainable cities; Built environment |  | 0921-3449 | English |  | Rejeitado | R:Aceito ¦ P:Aceito | R:Aceito | estoque de materiais e circularidade de edifícios (Singapura) | R:Aceito ¦ P:Aceito | R:Aceito ¦ P:Aceito | R:Aceito ¦ P:Aceito | R:Aceito ¦ P:Aceito |  | R:Aceito |  | [C3 Aceito 2026-06-12: material estrutural moldável; PDF conferido (autor/título)] ¦ [C4 Aceito 2026-06-14 (leitura 3+pg): relacionado a construcao civil] [C5 Aceito 2026-06-21: Circular economy nities. A bottom-up material flow analysis is carried out to track concrete,] [C6 Aceito 2026-06-21: material principal global/exportável; não envolve material geograficamente restrito] [E1 2026-08-24: E1_moldavel=Aceito, E1_construcao=Aceito — migrados das decisoes P: dos antigos C3/C4, tomadas por leitura de PDF] [E2 por PDF 2026-08-25 LOTE_46: resist=Rejeitado, co2=Aceito (0.236 kg CO2e/kg concreto) PAG res= co2=p.4, texto (Eq.7 e fatores de emissao) FONTE EXTERNA: factores de emissao de literatura: Helmers et al. (2022) ¦ Analise de fluxo de materiais (MFA) de estoque de edificios em Singapura - concreto e aco rastreados em toneladas, nao ha ensaio ou classe de resistencia declarada em lugar nenhum do texto - rejeitado] |  | Aceito | Aceito | Aceito | Aceito |  | Rejeitado |  |  |  | 2 | E2_resistencia
Experimental Investigations on the Application of Natural Plant Fibers in Ultra-High-Performance Concrete | Joachim, Linus and Oettel, Vincent | MATERIALS | 2024 | Web of Science |  | 17 | Due to its high strength, the use of ultra-high-performance concrete (UHPC) is particularly suitable for components subjected to compressive loads. Combined with its excellent durability, UHPC can be used to produce highly resource-efficient components that represent a sustainable alternative to conventional load-bearing structures. Since UHPC fails in a brittle manner without the addition of fibers, it is typically used in conjunction with micro steel fibers. The production of these steel fibers is both expensive and energy-intensive. Natural plant fibers, due to their good mechanical properties, cost-effective availability, and inherent CO2 neutrality, can provide a sustainable alternative to conventional steel fibers. Thanks to the low alkaline environment and dense matrix of UHPC, the use of natural plant fibers in terms of durability and bond is possible in principle. For the application of natural plant fibers in UHPC, however, knowledge of the load-bearing and post-cracking behavior or the performance of UHPC reinforced with natural plant fibers is essential. Currently, there are no tests available on the influence of different types of natural plant fibers on the load-bearing behavior of UHPC. Therefore, five series of compression and bending tensile tests were conducted. Three series were reinforced with natural plant fibers (bamboo, coir, and flax), one series without fibers, and one series with steel fibers as a reference. Under compression loads, the test specimens reinforced with natural plant fibers did not fail abruptly and exhibited a comparable post-failure behavior and damage pattern to the reference specimens reinforced with steel fibers. In contrast, the natural plant fibers did not perform as well as the steel fibers under bending tensile stress but did show a certain post-cracking bending tensile strength. A final life cycle assessment demonstrates the superiority of natural plant fibers and shows their positive impact on the environment. | Article | 10.3390/ma17143519 | JOACHIM et al., 2024 - ma17143519.pdf |  | Oettel, V (Corresponding Author), Leibniz Univ Hannover, Inst Concrete Construct, D-30167 Hannover, Germany. Joachim, Linus; Oettel, Vincent, Leibniz Univ Hannover, Inst Concrete Construct, D-30167 Hannover, Germany. |  | ultra-high-performance concrete; natural plant fibers; natural fiber reinforced concrete; post-failure behavior; performance; life cycle assessment |  |  | English |  | Inconclusivo | R:Aceito | R:Aceito |  | R:Aceito | R:Aceito | R:Aceito | R:Rejeitado |  |  |  | C6 Rejeitado — bambu — material com produção geograficamente restrita (regiões tropicais/subtropicais) [E1 metadados 2026-08-24 lote 06: moldavel=Aceito, construcao=Aceito (confianca alta). ] [Reaberto 2026-08-31, a pedido da Kie: status Rejeitado->Inconclusivo. A rejeicao da cascata antiga (C1-C8) foi decidida so por R: (resumo), nunca confirmada por leitura de PDF - nao conta como decisao final debaixo do sistema novo. A linha ja passou Etapa 1 (moldavel/construcao=Aceito) e aguarda avaliacao na Etapa 2.] ¦ [E2 2026-09-03] PDF integrado (OA gold MDPI, baixado manualmente pela Kie). E2_resistencia=Aceito: UHPC com fibras vegetais, ensaios de compressao proprios (Tabela 6): fc = 143.0 N/mm2 (S1, sem fibras), 133.6 N/mm2 (S2, fibras de aco) e demais series, todos >=20 MPa. E2_co2=Aceito: calculo proprio do GWP (fases A1-A3) para as misturas de UHPC (secao 4.1, Fig.10) com fatores por componente declarados em kg CO2e/kg (Tabela 8: cimento CEM I 52.5R 0.755; fibras vegetais ~0.40; fibras de aco e superplastificante os mais altos). Passa para a Etapa 3. |  | Aceito | Aceito | Aceito | Aceito |  | Aceito | Aceito
A comparative life cycle assessment of recycled tire rubber applications in sustainable earthquake-resistant construction | Akhtar, Ahmed Yar and Tsang, Hing-Ho | RESOURCES CONSERVATION AND RECYCLING | 2024 | Web of Science |  | 211 | Traditional construction practices consume significant energy, emit carbon, and generate waste-prompting a shift towards sustainable earthquake-resistant systems. Nonetheless, a comprehensive life cycle assessment (LCA) of such systems remains scarce. This research bridges the gap by evaluating the environmental impact of repurposing waste tire rubber and polyurethane-coated rubber (PUcR) for cost-efficient seismic isolation. To this aim, a comparative LCA of conventional concrete slabs, natural soil foundations, rubberized concrete (RuC) slabs, rubber-soil layers, and PUcR-soil layers revealed key insights. Firstly, RuC is proven to be more sustainable than conventional concrete. Secondly, integrating 30 \% recycled tire rubber in the foundation soil cut energy use by 153.50 MJ/m3 and carbon emissions by 30.75 kg CO2 eq/m3. Thirdly, incorporating 30 \% waste PUcR in the foundation soil preserved 227.12 MJ/m3 energy and slashed emissions by 134.76 kg CO2 eq/m3. This underscores the significance of sustainable earthquake-resistant construction approaches and LCA-driven decisionmaking to bolster conservation and recycling endeavors. | Article | 10.1016/j.resconrec.2024.107860 | AKHTAR, 2024i.pdf |  | Akhtar, AY (Corresponding Author), Swinburne Univ Technol, Sch Engn, Melbourne, Australia. Akhtar, Ahmed Yar, Swinburne Univ Technol, Sch Engn, Melbourne, Australia. Tsang, Hing-Ho, Univ Dundee, Sch Sci \& Engn, Dundee, Scotland. |  | Life cycle assessment (LCA); Waste tire rubber; Carbon emissions; Sustainable; Recycling |  | 0921-3449 | English |  | Rejeitado | R:Aceito ¦ P:Aceito | R:Aceito ¦ P:Aceito | concreto com borracha (RuC, 5% borracha de pneu) + misturas solo-borracha — fundações de isolamento sísmico (ACV comparativa) | R:Aceito ¦ P:Aceito | R:Aceito ¦ P:Aceito | R:Aceito ¦ P:Aceito | R:Aceito ¦ P:Aceito |  | R:Aceito |  | [C3 Aceito 2026-06-12: material estrutural moldável; PDF conferido (autor/título)] ¦ [C4 Aceito 2026-06-14 (leitura 3+pg): relacionado a construcao civil] [C5 Aceito 2026-06-21: A comparative life cycle assessment of recycled tire rubber applications in sustainable; Akhtar, A. ] [C6 Aceito 2026-06-21: material principal global/exportável; não envolve material geograficamente restrito] [E1 2026-08-24: E1_moldavel=Aceito, E1_construcao=Aceito — migrados das decisoes P: dos antigos C3/C4, tomadas por leitura de PDF] [E2 por PDF 2026-08-25 LOTE_46: resist=Rejeitado, co2=Aceito (-10.29 kg CO2 eq/m3) PAG res= co2=p.10, texto AVISO: balanco liquido negativo ¦ LCA comparativa de fundacoes de isolamento sismico: concreto convencional (RuC-0%) vs. concreto com borracha de pneu reciclada (RuC-5%), solo com borracha (RSM-30%) e solo com borracha revestida de po] |  | Aceito | Aceito | Aceito | Aceito |  | Rejeitado |  |  |  | 2 | E2_resistencia
Embodied carbon saving of reusing concrete elements in new buildings: A Swedish pilot study | Al-Najjar, Ahmad and Malmqvist, Tove | RESOURCES CONSERVATION AND RECYCLING | 2025 | Web of Science |  | 212 | Reusing the building elements is the highest possible level of circularity for buildings that must be demolished, potentially slowing down climate change. This study explores the embodied carbon reduction of construction of a pilot building with structural elements of reused concrete. The assessment focuses on applying different methodological approaches and discussing the upscaling opportunities of reusing concrete elements from a global warming potential perspective. The assessment shows large embodied carbon savings compared to conventional building practices like recycling the concrete and building with new low-carbon and prefabricated elements. Embodied carbon saving is also obvious when applying alternative system modelling, future market projection and different allocation approaches of the production emissions of the elements. Finally, the study emphasises the need for further research in evaluating the benefits of reusing structural concrete elements broadly, like including the deconstruction impact related to elements for reuse, to be able to draw general conclusions. | Article | 10.1016/j.resconrec.2024.107930 | AL-NAJJAR, 2025.pdf |  | Al-Najjar, A (Corresponding Author), Royal Inst Technol KTH, Dept Sustainable Dev Environm Sci \& Engn, Tekn Ringen 10B, S-10044 Stockholm, Sweden. Al-Najjar, Ahmad; Malmqvist, Tove, Royal Inst Technol KTH, Dept Sustainable Dev Environm Sci \& Engn, Tekn Ringen 10B, S-10044 Stockholm, Sweden. |  | Circular economy; Life cycle assessment (LCA); Reuse; Concrete; Building; Embodied carbon |  | 0921-3449 | English |  | Rejeitado | R:Aceito ¦ P:Aceito | R:Aceito | reuso de elementos de concreto em edifícios novos (carbono incorporado, Suécia) | R:Aceito ¦ P:Aceito | R:Aceito ¦ P:Aceito | R:Aceito ¦ P:Aceito | R:Aceito ¦ P:Aceito |  | R:Aceito |  | [C3 Aceito 2026-06-12: material estrutural moldável; PDF conferido (autor/título)] ¦ [C4 Aceito 2026-06-14 (leitura 3+pg): relacionado a construcao civil] [C5 Aceito 2026-06-21: Embodied carbon saving of reusing concrete elements in new buildings: A; Circular economy ] [C6 Aceito 2026-06-21: material principal global/exportável; não envolve material geograficamente restrito] [E1 2026-08-24: E1_moldavel=Aceito, E1_construcao=Aceito — migrados das decisoes P: dos antigos C3/C4, tomadas por leitura de PDF] [E2 por PDF 2026-08-25 LOTE_46: resist=Rejeitado, co2=Aceito (-120 kg CO2e/m2 GFA) PAG res= co2=p.5, texto ¦ Estudo piloto sueco sobre reuso de elementos estruturais de concreto (colunas, vigas, lajes). Zero MPa, zero grandeza de resistencia em todo o texto - rejeitado por ausencia. CO2: comparacao entre o c] |  | Aceito | Aceito | Aceito | Aceito |  | Rejeitado |  |  |  | 2 | E2_resistencia
Compressive Strength, Hydration and Pore Structure of Alkali-Activated Slag Mortars Integrating with Recycled Concrete Powder as Binders | Wang, Hao and Wang, Liang and Shen, Wenfeng and Cao, Ke and Sun, Lei and Wang, Pengju and Cui, Liyun | KSCE JOURNAL OF CIVIL ENGINEERING | 2022 | Web of Science | 795-805 | 26 | Recycled concrete powder (RCP) recycling can reduce the consumption of natural resources, which has been highlighted as an ecofriendly and sustainable approach. The alkali-activated slag (AAS) offers notable prospects for replacing conventional Portland cement binders. In this study, we partially replaced granulated blast furnace slag (GBFS) with RCP to prepare the AAS mortars. We evaluated the effect of RCP replacement levels and fineness levels on compressive strength, early hydration process, and pore structure pertaining to AAS mortars with RCP (RCP-AAS mortars). According to the experimental results, using 10-30\% RCP inside AAS mortars enhanced the compressive strength at 1 day, and the improvement was obvious with increasing RCP fineness. The RCP delayed the early-age hydration of the GBFS, decreased the content of hydration products and increased the total porosity. Therefore, it exhibited a negative effect on 28-day compressive strength. These drawbacks of RCP however, could be modified by increasing its fineness. | Article | 10.1007/s12205-021-0406-1 | WANG et al., 2022 - s12205-021-0406-1.pdf |  | Wang, L (Corresponding Author), Anhui Univ Sci \& Technol, Sch Civil Engn \& Architecture, Huainan 232001, Peoples R China. Wang, L (Corresponding Author), Inst Huaibei Min Co Ltd, Huaibei 235000, Peoples R China. Wang, Hao; Wang, Liang; Shen, Wenfeng; Cao, Ke; Sun, Lei; Wang, Pengju; Cui, Liyun, Anhui Univ Sci \& Technol, Sch Civil Engn \& Architecture, Huainan 232001, Peoples R China. Wang, Liang, Inst Huaibei Min Co Ltd, Huaibei 235000, Peoples R China. |  | Recycled concrete powder; Compressive strength; Hydration heat; Hydration products; Pore structure |  | 1226-7988 | English |  | Rejeitado | R:Aceito | R:Aceito |  | C3: R:Aceito; C4: R:Aceito; C5: R:Rejeitado |  | C5 Rejeitado — sem menção a CO₂/GEE/ACV [E1 metadados 2026-08-24 lote 06: moldavel=Aceito, construcao=Aceito (confianca alta). ] [Reaberto 2026-08-31, a pedido da Kie: status Rejeitado->Inconclusivo. A rejeicao da cascata antiga (C1-C8) foi decidida so por R: (resumo), nunca confirmada por leitura de PDF - nao conta como decisao final debaixo do sistema novo. A linha ja passou Etapa 1 (moldavel/construcao=Aceito) e aguarda avaliacao na Etapa 2.] ¦ [E2 2026-09-05] PDF integrado (baixado manualmente pela Kie, lote 10, DOI 10.1007/s12205-021-0406-1, KSCE Journal of Civil Engineering). Argamassa de escoria ativada por alcalis (AAS) com po de concreto reciclado (RCP) como substituto parcial da escoria. E2_resistencia=Aceito: resistencia a compressao propria de 34.7 a 49.1 MPa conforme o teor/finura de RCP. E2_co2=Rejeitado: zero valor quantificado de CO2 em todo o texto - a unica mencao (introducao) e motivacional generica ('emissoes de CO2 da producao de AAS sao muito menores que do cimento Portland'), sem nenhum dado proprio ou citado com numero. Sai na Etapa 2 por E2_co2. |  | Aceito | Aceito | Aceito | Aceito |  | Aceito | Rejeitado |  |  | 2 | E2_co2
Assessing the net carbon removal potential by a combination of direct air capture and recycled concrete aggregates carbonation | Chen, Liyuan and Yang, Aidong | Resources, Conservation and Recycling | 2025 | Scopus |  | 212 | Removing and storing CO2 from the atmosphere has an important role in combating climate change. This study assessed the CO2 removal potential of combining direct air capture with carbonation of recycled concrete aggregates (RCAs). An industrial-scale RCA carbonation process model quantified key parameters' impacts on carbonation duration and energy consumption. Furthermore, a lifecycle analysis evaluated scenarios of two cases: (i) using pure CO2 with transportation between DAC and carbonation, and (ii) onsite production of low-purity CO2. For 90 % carbonation of 1 tonne of RCA, the performance of case-i scenarios ranged from ∼13 kg net CO2 removal to ∼14 kg net CO2 emission, influenced by DAC technology, transport option, and electricity carbon intensity. In case-ii scenarios, 1 % CO2 feed purity achieved 70 % greater CO2 removal than using pure CO2. This work provides an initial indication of the potential of this scheme while revealing key factors to investigate in future experimental exploration. © 2024 | Article | 10.1016/j.resconrec.2024.107940 | CHEN et al., 2025 - j.resconrec.2024.107940.pdf | https://www.scopus.com/inward/record.uri?eid=2-s2.0-85205424860&doi=10.1016%2fj.resconrec.2024.107940&partnerID=40&md5=cbb39b6c8ac60c168c0c85fec38cfb1b |  | Carbon sequestration; Carbonation; Direct air capture; Lifecycle assessment; Mathematical modelling; Recycled concrete aggregates | Carbon capture; Carbon capture and storage; Carbon capture and utilization; Carbon cycle; Carbon sequestration; Concrete aggregates; Zero-carbon; calcium oxide; carbon dioxide; concrete; Air captures; Carbon removal; Carbon sequestration; Carbonation process; Industrial scale; Keys parameters; Life Cycle Assessment (LCA); Mathematical modeling; Process-models; Recycled concrete aggregates; aggregate; carbon dioxide; carbon sequestration; concrete; life cycle analysis; numerical model; Article; a |  |  | English | Cited by: 0; All Open Access, Hybrid Gold Open Access | Rejeitado | R:Aceito | R:Aceito |  | R:Aceito | R:Rejeitado | R:Aceito | R:Aceito |  |  |  | [PDF SOLTO 2026-08-16 (Opcao A): a celula pdf apontava para 'CHEN et al., 2025.pdf'. O DOI desse ficheiro e o da linha 4347 (10.3390/buildings15040595), nao o 10.1016/j.resconrec.2024.107940 desta. Esta linha fica pendente de download.] ¦ [COLISAO DE PDF 2026-08-15: decisao anulada. O ficheiro CHEN et al., 2025.pdf contem o DOI 10.3390/buildings15040595, nao o 10.1016/j.resconrec.2024.107940 desta linha. Aguarda o PDF correto.] ¦ [C4 Rejeitado] Captura direta de ar (DAC) e mineralização para remoção de carbono — captura de CO2, não relacionado a material de construção ¦ [Validação PDF 2026-06-06: pdfplumber p.1; extração OK; sobrenome conferido no texto] ¦ [Reavaliado por título/resumo: C4 era R:Aceito] ¦ [C3 Aceito 2026-06-12: material estrutural moldável; PDF conferido (autor/título)] ¦ [C4 Aceito 2026-06-14 (leitura 3+pg): relacionado a construcao civil] [C5 Aceito 2026-06-21: emerged: the high potential for reducing carbon emissions from CDW, improved recycling; and build a ] [C6 Aceito 2026-06-21: material principal global/exportável; não envolve material geograficamente restrito] [E1 metadados 2026-08-24 lote 06: moldavel=Aceito, construcao=Aceito (confianca media). carbonatacao industrial de agregado de betao reciclado combinada com captura directa de ar; o material e agregado de construcao, o fim declarado e remocao de CO2] [PDF integrado 2026-08-30 (download automatico por DOI, Unpaywall/mdpi-res/Sci-Hub, pasta BAIXADOS MANUALMENTE): nome/ficheiro casado por DOI e confirmado por leitura (titulo/autor/DOI batem). Valor anterior da celula pdf: None.] [E2 por PDF 2026-09-01 LOTE_115: resist=Rejeitado, co2=nao avaliado (net CO2: -12.43 a +13.92 kg CO2/tonelada RCA (remocao/emissao liquida, conforme cenario) kg CO2 liquido/tonelada de RCA) PAG co2=p.p.1, p.6-8 (varios cenarios)] ¦ Estudo de modelagem/LCA sobre remocao liquida de CO2 combinando captura direta de ar (DAC) com carbonatacao de agregado de betao reciclado (RCA). Zero MPa, zero 'compressive' no artigo inteiro - nao testa nenhuma propriedade mecanica, e um estudo de processo/quimica ambiental (potencial de captura de carbono). Rejeitado por ausencia total de dados de resistencia. CO2 (informativo, cascata fecha em nao avaliado): valores normalizados por tonelada de RCA carbonatado, variando de -12.43 kg (remocao liquida, melhor cenario, Franca, baixa intensidade de carbono na eletricidade) a +13.92 kg (emissao liquida, pior cenario), conforme tecnologia DAC, distancia de transporte e pais. | carbonatacao_captura | Aceito | Aceito | Aceito | Aceito |  | Rejeitado |  |  |  | 2 | E2_resistencia
Life cycle assessment and production cost of geopolymer concrete: A meta-analysis | Martinez, Andres and Miller, Sabbie A. | RESOURCES CONSERVATION AND RECYCLING | 2025 | Web of Science |  | 215 | Geopolymer concrete (GPC) has been proposed as an alternative to Portland cement concrete (PCC) to reduce greenhouse gas (GHG) emissions from the concrete industry. This meta-analysis compares various GPC mixtures through environmental and production cost assessments. The cradle-to-gate system boundary includes raw material acquisition, processing, and curing. Solid precursors include fly ash, blast-furnace slag, metakaolin, and rice husk ash. The study considers GHG, NOx, SOx, PM10, PM2.5, VOC and CO emissions, and manufacturing costs for each mixture. Results indicate that on average GPC emits 12 \% lower GHG emissions for low-strength, 30 \% lower for normal-strength, and 50 \% lower for high-strength concrete than PCC. However, GPC performs worse in several other emission categories and is twice as expensive. Alkaline activator production was identified as the main driver of environmental impacts and high costs. To improve GPC's viability, shifting towards waste- derived, cost-effective activators and exploring market dynamics to lower cost disparities are recommended. | Article | 10.1016/j.resconrec.2024.108018 | MARTÍNEZ, 2025.pdf |  | Martínez, A (Corresponding Author), Univ Calif Davis, Energy \& Efficiency Inst, Energy Grad Grp, Davis, CA 95616 USA. Martinez, Andres, Univ Calif Davis, Energy \& Efficiency Inst, Energy Grad Grp, Davis, CA 95616 USA. Miller, Sabbie A., Univ Calif Davis, Dept Civil \& Environm Engn, Davis, CA 95616 USA. |  | Geopolymer concrete; Alkali-activated materials; Meta-analysis; Life cycle assessment; Cost analysis |  | 0921-3449 | English |  | Elegível | R:Aceito ¦ P:Aceito | R:Aceito | concreto geopolimérico (ACV e custo — meta-análise) | R:Aceito ¦ P:Aceito | R:Aceito ¦ P:Aceito | R:Aceito ¦ P:Aceito | R:Aceito ¦ P:Aceito |  | R:Aceito |  | [C3 Aceito 2026-06-12: material estrutural moldável; PDF conferido (autor/título)] ¦ [C4 Aceito 2026-06-14 (leitura 3+pg): relacionado a construcao civil] [C5 Aceito 2026-06-21: Life cycle assessment and production cost of geopolymer concrete: A; Geopolymer concrete gre] [C6 Aceito 2026-06-21: material principal global/exportável; não envolve material geograficamente restrito] [E1 2026-08-24: E1_moldavel=Aceito, E1_construcao=Aceito — migrados das decisoes P: dos antigos C3/C4, tomadas por leitura de PDF] [E2 por PDF 2026-08-25 LOTE_46: resist=Aceito (>50 MPa), co2=Aceito (482 kg CO2e/m3) PAG res=p.3, texto co2=p.8, texto (Fig.3a) AVISO: sem dados proprios FONTE EXTERNA: multiplos estudos primarios compilados (meta-analise; ver material suplementar)multiplos estudos primarios compilados (meta-analise; ver material supl ¦ Meta-analise de LCA e custo de producao de concreto geopolimerico (GPC) vs. concreto Portland (PCC), compilando dados extraidos de multiplos estudos primarios. Classifica as misturas compiladas em tre] | aglomerante_alternativo | Aceito | Aceito | Aceito | Aceito |  | Aceito | Aceito
Environmental impact and sustainable development of pozzolanic concrete incorporating polypropylene fibers: A database study | Nwaokete, Daniel and Ince, Ceren and Derogar, Shahram and Nicolaides, Demetris and Ball, Richard James | RESOURCES CONSERVATION AND RECYCLING | 2025 | Web of Science |  | 215 | The study evaluates the life cycle performance of concrete incorporating polypropylene fibres using a database approach. Linear regression analysis identified 2 \% to be optimum polypropylene fiber content, while 30 \% fly ash, 15 \% slag and 7.5 \% silica fume were detected to be the optimum pozzolanic replacement that is demonstrated to play an essential role in mitigating the adverse effect of polypropylene fibres use on the engineering properties of concrete. The established models attained through the database analysis were consequently subjected to the life cycle assessment based on a cradle-to-gate approach. The inventory analysis has shown that the utilisation of polypropylene fibers, particularly when accompanied with pozzolans, could considerably reduce the life cycle associated indices. Model 3a, for instance, yielded over 25 \% reduction in climate change potential and in ozone depletion. The study highlights the significances of greener production of construction materials and embraces environmental preservation through a cleaner waste disposal approach. | Article | 10.1016/j.resconrec.2025.108142 | NWAOKETE et al., 2025.pdf |  | Ince, C (Corresponding Author), Heriot Watt Univ, Inst Sustainable Built Environm, Sch Energy Geosci Infrastruct \& Soc, Edinburgh EH14 4AS, Scotland. Nwaokete, Daniel, Middle East Tech Univ, Sustainable Environm \& Energy Syst, Northern Cyprus Campus, Guzelyurt, North Cyprus, Turkiye. Ince, Ceren, Heriot Watt Univ, Inst Sustainable Built Environm, Sch Energy Geosci Infrastruct \& Soc, Edinburgh EH14 4AS, Scotland. Derogar, Shahram, Zenith Struct Access, 38 Dryden Rd, Loanhead EH20 9LZ, England. |  | Polypropylene fiber; Recycling; Cement; Database; Life cycle analysis |  | 0921-3449 | English |  | Elegível | R:Aceito ¦ P:Aceito | R:Aceito | concreto pozolânico | R:Aceito ¦ P:Aceito | R:Aceito ¦ P:Aceito | R:Aceito ¦ P:Aceito | R:Aceito ¦ P:Aceito |  | R:Aceito |  | [C3 Aceito 2026-06-12: material estrutural moldável; PDF conferido (autor/título)] ¦ [C4 Aceito 2026-06-14 (leitura 3+pg): relacionado a construcao civil] [C5 Aceito 2026-06-21: Life cycle analysis jected to the life cycle assessment based on a cradle-to-gate approach. The inv] [C6 Aceito 2026-06-21: material principal global/exportável; não envolve material geograficamente restrito] [E1 2026-08-24: E1_moldavel=Aceito, E1_construcao=Aceito — migrados das decisoes P: dos antigos C3/C4, tomadas por leitura de PDF] [E2 por PDF 2026-08-25 LOTE_46: resist=Aceito (68 MPa), co2=Aceito (0.82 kg CO2/kg cimento Portland) PAG res=p.4, Tab.1 co2=p.8, Tab.4 AVISO: sem dados proprios FONTE EXTERNA: Islam et al., 2021; Hussain et al., 2020; Ahmed et al., 2022; Ramana et al., 2021; Yuan et al., 2021; Karimipour et al., 2020; Ahmadi et al., 2021; Al ¦ Database study compilando 428 pontos de dados (31 estudos primarios) de resistencia a compressao 28d de concreto com fibras de polipropileno e pozolanas (Tabela 1 completa, p.4-5). Cada estudo listado] | aglomerante_alternativo | Aceito | Aceito | Aceito | Aceito |  | Aceito | Aceito
Stock, flow and reuse potential of precast concrete in Swedish residential buildings: Embodied carbon assessment | Al-Najjar, Ahmad and Malmqvist, Tove and Stenberg, Erik and Hojer, Mattias | RESOURCES CONSERVATION AND RECYCLING | 2025 | Web of Science |  | 218 | Circular Economy has been highlighted internationally as a solution to mitigate global warming. This study examines the reuse potential of precast concrete elements in Swedish residential buildings, quantifying its impact on element flows and stock using life cycle assessment. While reuse achieves higher carbon savings than recycling, the overall impact remains modest due to limited demolition and high demand for new materials, with most precast concrete elements still embedded in the stock. Assuming all deconstructed elements are reused, savings reach up to 1 \% of lifecycle emissions, with a proportional relationship observed between reuse share and embodied carbon savings. Despite aligning with IPCC recommendations for increased prefabrication, the growing precast concrete intensity in buildings with precast concrete structure reflects rising resource consumption. Further studies should assess how technological advancements affect life cycle impacts and reuse feasibility, while also exploring reuse in non-residential buildings and policy measures to strengthen circular economy strategies. | Article | 10.1016/j.resconrec.2025.108229 | AL-NAJJAR et al., 2025.pdf |  | Al-Najjar, A (Corresponding Author), Royal Inst Technol KTH, Dept Sustainable Dev Environm Sci \& Engn, Teknikringen 10B, S-10044 Stockholm, Sweden. Al-Najjar, Ahmad; Malmqvist, Tove; Hojer, Mattias, Royal Inst Technol KTH, Dept Sustainable Dev Environm Sci \& Engn, Teknikringen 10B, S-10044 Stockholm, Sweden. Stenberg, Erik, Royal Inst Technol KTH, Dept Architecture, Osquars Backe 5, S-11428 Stockholm, Sweden. |  | Reuse; Precast concrete; Building; Life cycle assessment (LCA); Material flow analysis (MFA); Embodied carbon |  | 0921-3449 | English |  | Rejeitado | R:Aceito ¦ P:Aceito | R:Aceito | concreto pré-fabricado (estoque/fluxo/reuso — residencial, Suécia) | R:Aceito ¦ P:Aceito | R:Aceito ¦ P:Aceito | R:Aceito ¦ P:Aceito | R:Aceito ¦ P:Aceito |  | R:Aceito |  | [C3 Aceito 2026-06-12: material estrutural moldável; PDF conferido (autor/título)] ¦ [C4 Aceito 2026-06-14 (leitura 3+pg): relacionado a construcao civil] [C5 Aceito 2026-06-21: buildings: Embodied carbon assessment; Precast concrete on element flows and stock usin] [C6 Aceito 2026-06-21: material principal global/exportável; não envolve material geograficamente restrito] [E1 2026-08-24: E1_moldavel=Aceito, E1_construcao=Aceito — migrados das decisoes P: dos antigos C3/C4, tomadas por leitura de PDF] [E2 por PDF 2026-08-25 LOTE_46: resist=Rejeitado, co2=Rejeitado (5021 kilotoneladas CO2e (total nacional agregado, A1-A5) PAG res= co2=p.6, texto e Tab.1 AVISO: total agregado nacional sem forma normalizada (kg/m2, kg/m3, kg/t, por elemento individual nao aparecem) ¦ Estudo de fluxo/estoque nacional (Suecia) de elementos pre-fabricados de concreto - zero resistencia declarada em lugar nenhum do texto - rejeitado por ausencia. CO2: todos os valores encontrados sao ] |  | Aceito | Aceito | Aceito | Aceito |  | Rejeitado |  |  |  | 2 | E2_resistencia
A comparative cradle-to-gate life cycle assessment of carbon fiber-reinforced polymer and steel-reinforced bridges | Khorgade, Prathamesh and Rettinger, Martin and Burghartz, Anne and Schlaich, Mike | STRUCTURAL CONCRETE | 2023 | Web of Science | 1737-1750 | 24 | Carbon fiber-reinforced polymer (CFRP) has proven to be an excellent replacement for conventionally used steel in the construction industry. This is especially relevant in bridge engineering, where its corrosion resistance, low weight-to-strength ratio, and outstanding fatigue properties can be put to appropriate use, for example, to prestress the bridge girders. These properties are a huge part of the success of prestressed CFRP bridges, which tremendously increase the structural and material efficiency and hence help facilitate the construction of slender and durable bridges. However, apart from the structural performance of the bridges, the aspect of sustainability (environmental viability, economic feasibility, and social acceptance) plays a vital role in determining the overall efficiency. Prior studies have illustrated that the CFRP reinforcements in themselves are relatively unsustainable as compared to conventional steel reinforcements. However, owing to the extraordinarily high material efficiency generally associated with structures built with CFRP reinforcements, it can be hypothesized that these are equally or even more sustainable as compared to their counterparts. In this study, an aspect of sustainability, namely, environmental impact, is addressed. As a first part of the study, cradle-to-gate CO2 emissions for conventional building materials and CFRP have been thoroughly reviewed and documented. Attributed to the heterogeneity of the data available for CO2 emissions from CFRP reinforcements, three scenarios (favorable, realistic, and unfavorable) were drawn up. Based on these values, a comparative life cycle assessment was undertaken for two bridge systems, namely, Rosensteinsteg II (already constructed) and an overpass over German highway A-20 (design in process). For each bridge system, two separate variants with steel and CFRP reinforcements were considered. For Rosensteinsteg II, a reduction of approximately 28\% was observed in the CO2 emissions (favorable global warming potential values for CFRP) once the steel was replaced with prestressed CFRP. A total of 18\% reduction was observed for the A-20 bridge with CFRP reinforcements. With the help of the current study, it could be concluded that, especially for bridges not experiencing heavy vehicular loads, prestressed CFRP bridges are the most environmentally feasible option. | Article | 10.1002/suco.202200229 | KHORGADE et al., 2023 - suco.202200229.pdf |  | Khorgade, P (Corresponding Author), Tech Univ Berlin, Inst Bauingenieurwesen, Fachgebiet Entwerfen \& Konstruieren Massivbau, Fak Planen Bauen Umwelt 6, Berlin, Germany. Khorgade, Prathamesh; Burghartz, Anne; Schlaich, Mike, Tech Univ Berlin, Inst Civil Engn, Fac Planing Bldg Environm 6, Chair Conceptual \& Struct Design Concrete Struct, Berlin, Germany. Khorgade, Prathamesh; Rettinger, Martin; Schlaich, Mike, Tech Univ Berlin, Inst Bauingenieurwesen, Fachgebiet Entwerfen \& Konstruieren Massivb |  | carbon fiber-reinforced polymer; cradle-to-gate; life cycle assessment; post-tensioned bridges; reinforced cement concrete; sustainability |  | 1464-4177 | English |  | Rejeitado | R:Aceito | R:Rejeitado | [8 empty] | C2 Rejeitado — polímero [E1 metadados 2026-08-24 lote 06: moldavel=Aceito, construcao=Aceito (confianca alta). ] [Reaberto 2026-08-31, a pedido da Kie: status Rejeitado->Inconclusivo. A rejeicao da cascata antiga (C1-C8) foi decidida so por R: (resumo), nunca confirmada por leitura de PDF - nao conta como decisao final debaixo do sistema novo. A linha ja passou Etapa 1 (moldavel/construcao=Aceito) e aguarda avaliacao na Etapa 2.] ¦ [E2 2026-09-05] PDF integrado (baixado manualmente pela Kie, lote 10, DOI 10.1002/suco.202200229, Structural Concrete, OA). LCA comparativa cradle-to-gate de pontes reforcadas com fibra de carbono (CFRP) vs aco. E2_resistencia=Rejeitado: zero MPa em todo o texto - estudo e de LCA de materiais estruturais, nao reporta ensaio de resistencia a compressao de material nenhum. E2_co2=Aceito: LCA propria com valores de GWP quantificados e compilados (Tabela 3) para materiais convencionais (aco: 0.6834 ton CO2/ton, concreto pre-moldado C50/60: 0.3 ton CO2/m3) e para fibra de carbono (11.46 a 66.60 ton CO2/ton CF conforme a fonte), usados na analise comparativa do proprio estudo. Sai na Etapa 2 por E2_resistencia. |  | Aceito | Aceito | Aceito | Aceito |  | Rejeitado | Aceito |  |  | 2 | E2_resistencia
Raw materials for the Portuguese decarbonization roadmap: The case ofsolar photovoltaics and wind energy | Teixeira, Bernardo and Brito, Miguel Centeno and Mateus, Antonio | RESOURCES POLICY | 2024 | Web of Science |  | 90 | Global attention is being given to renewable energy solutions as they are seen as crucial to secure decarbonization efforts. Solar photovoltaics (PV) and wind energies are considered leading technologies for the energy transition, and Portugal is following suit with the ratification of the national decarbonization plan in 2019, recognizing these technologies as the primary systems to decarbonize the electric generation sector, jointly achieving 39 GW to be deployed up to 2050. This work sheds light on the quantity of raw materials needed to accomplish the Portuguese decarbonization plan by using the material intensity of different technologies and several scenarios of technological mixes for the solar and wind parks. Coupling this assessment with forecast modeling of metal production allows to assess possible difficulties in technology implementation. Two sets of materials are identified, with high or low demand variability across scenarios, the first related to specific types of technologies and the second transversal to a broad range of technologies. It is expected for solar PV and onshore wind to require between 3.1 x 106 and 4.3 x 106 tonnes of concrete and up to 95 tonnes of dysprosium by 2050. Steel demand is anticipated to increase between 300 and 400\% during this decade compared to the baseline decade of the 2010s; the decade of 2030-2040 has the highest demand for materials. The metals with higher depletion rates and requiring urgent systematic monitoring are Bi, Cr, In, Li, Mo, Ni, and Zn. Although not making the deployment of any technology impossible, the availability of some metals will hinder the large-scale adoption of some technologies. The demand for metals will continue to increase in the upcoming decades, so it is imperative to invest in research for (i) technological advances to reduce the material intensity in solar PV and wind technologies and (ii) geological knowledge improvements potentially resulting in new mineral resources discoveries, also expanding the known reserves needed to mitigate the foreseen supply risks. | Article | 10.1016/j.resourpol.2024.104839 | TEIXEIRA et al., 2024.pdf |  | Teixeira, B (Corresponding Author), Univ Lisbon, Fac Ciencias, Inst Dom Luiz, Campus FCUL,Edificio C8, P-1749016 Lisbon, Portugal.Teixeira, Bernardo; Brito, Miguel Centeno; Mateus, Antonio, Univ Lisbon, Fac Ciencias, Inst Dom Luiz, Campus FCUL,Edificio C8, P-1749016 Lisbon, Portugal. |  | Material intensity; Material requirements; Energy transition; Solar PV;Wind energy |  | 0301-4207 | English |  | Rejeitado | R:Aceito ¦ P:Aceito | R:Aceito | matérias-primas para fotovoltaica solar (não-construção) | R:Aceito ¦ P:Aceito | R:Rejeitado ¦ P:Rejeitado | R:Aceito | R:Aceito |  |  |  | [C4 Rejeitado] Matérias-primas para fotovoltaica solar (roadmap de descarbonização) — energia solar, não relacionado a material de construção ¦ [Validação PDF 2026-06-06: pdfplumber p.1; extração OK; sobrenome conferido no texto] ¦ [Reavaliado por título/resumo: C4 era R:Aceito] ¦ [C3 Aceito 2026-06-12: material estrutural moldável; PDF conferido (autor/título)] ¦ [C4 Rejeitado 2026-06-14 (leitura 3+pg)] materias-primas para roteiro de descarbonizacao de Portugal (PV/eolica) — politica energetica/minerais criticos [Correção 2026-06-21: 'Inconclusivo'→'Rejeitado' (P:Rejeitado em C4 via triagem PDF)] [E1 2026-08-24: E1_moldavel=Aceito, E1_construcao=Rejeitado — migrados das decisoes P: dos antigos C3/C4, tomadas por leitura de PDF] |  | Aceito | Aceito | Aceito | Rejeitado | [5 empty] | 1 | E1_construcao
Environmental optimization of warm mix asphalt (WMA) design with recycled concrete aggregates (RCA) inclusion through artificial intelligence (AI) techniques | Polo-Mendoza, Rodrigo and Martinez-Arguelles, Gilberto and Penabaena-Niebles, Rita | RESULTS IN ENGINEERING | 2023 | Web of Science |  | 17 | Warm Mix Asphalts (WMAs) are asphalt concretes produced at lower temperatures than traditional Hot Mix Asphalts (HMAs). Nonetheless, the above is not enough to diminish the environmental impacts associated with the road infrastructure industry. Accordingly, incorporating Recycled Concrete Aggregate (RCA) as a partial replacement for Natural Aggregates (NAs) in WMA design has been gaining notoriety in the literature as a viable alternative to increase sustainability. However, the eco-friendly manufacturing of WMA with RCA contents (WMA-RCA) is not easy to obtain satisfactorily because the RCA causes alterations in the mix design. Thus, this research proposes three (3) methods to determine the optimal design conditions (coarse RCA content) that minimize the environmental burdens caused by WMA-RCA production. The first method is a mathematical model based on Multiple Linear Regression (MLR), which is used as a benchmark for the other two methods. The second and third methods are computational models based on Artificial Intelligence (AI), i.e., Artificial Neural Networks (ANNs) and Genetic Algorithms (GAs), respectively. Notably, the Life Cycle Assessment (LCA) was employed as the theoretical framework to support all the proposed models. Consequently, this study concludes that: (i) all the proposed methodological alternatives achieve results with a great accuracy; (ii) the GAs model is the most precise method in terms of error minimization; (iii) the MLR model is the fastest method in terms of execution time; and (iv) the ANNs model is the method that requires the longest time of running, and its exactness is at a midpoint concerning the other models. | Article | 10.1016/j.rineng.2023.100984 | POLO-MENDOZA et al., 2023 - j.rineng.2023.100984.pdf |  | Polo-Mendoza, R (Corresponding Author), Charles Univ Prague, Fac Sci, Prague, Czech Republic. Polo-Mendoza, Rodrigo, Charles Univ Prague, Fac Sci, Prague, Czech Republic. Martinez-Arguelles, Gilberto, Univ Norte, Dept Civil \& Environm Engn, Barranquilla, Colombia. Penabaena-Niebles, Rita, Univ Norte, Dept Ind Engn, Barranquilla, Colombia. |  | Artificial intelligence; Life cycle assessment; Recycled concrete aggregate; Warm mix asphalt |  | 2590-1230 | English |  | Rejeitado | R:Aceito | R:Rejeitado | [8 empty] | [C2 Rejeitado] Warm mix asphalt com agregado de concreto reciclado — asfalto não-estrutural ¦ [Validação PDF 2026-06-06: pdfplumber p.1; extração OK; sobrenome conferido no texto] ¦ [Reavaliado por título/resumo: C2 era R:Aceito] [Status 2026-06-21: →Rejeitado (veredito Rejeitado em C2)] ¦ [2026-08-03 reset auditoria - retriagem do zero por resumo] Cascata C1-C8 zerada (estava com R:Rejeitado no meio de uma cascata já iniciada por PDF, sem P:Rejeitado explícito). Valores anteriores: {'C1': 'R:Aceito ¦ P:Aceito', 'C2': 'R:Rejeitado', 'material_C2': None, 'C3': 'R:Aceito', 'C4': 'R:Aceito', 'C5': 'R:Aceito', 'C6': 'R:Aceito', 'C8': None}. C1 reavaliado: Aceito (ano>=2006). ¦ [2026-08-03 C2 retriado por resumo: Rejeitado] otimização de asfalto morno com agregado reciclado via IA -- foco é o asfalto [pdf solto 2026-08-23: POLO-MENDOZA, 2023.pdf — ficheiro de outra obra; dono nao identificado] [E1 metadados 2026-08-24 lote 06: moldavel=Aceito, construcao=Aceito (confianca alta). ] [Reaberto 2026-08-31, a pedido da Kie: status Rejeitado->Inconclusivo. A rejeicao da cascata antiga (C1-C8) foi decidida so por R: (resumo), nunca confirmada por leitura de PDF - nao conta como decisao final debaixo do sistema novo. A linha ja passou Etapa 1 (moldavel/construcao=Aceito) e aguarda avaliacao na Etapa 2.] ¦ [E2 2026-09-05] PDF integrado (baixado manualmente pela Kie, lote 11, DOI 10.1016/j.rineng.2023.100984, Results in Engineering, OA) - resolve pendencia antiga registada em CLAUDE.md (link OA confirmado mas download automatico bloqueado por 403 do ScienceDirect). Otimizacao ambiental de asfalto morno (WMA) com agregados de concreto reciclado (RCA) via IA. E2_resistencia=Rejeitado: zero MPa em todo o texto - e estudo de mistura asfaltica, nao reporta resistencia a compressao de material algum. E2_co2=Aceito: LCA propria completa com GW [kg CO2eq] quantificado por cenario (ex.: 8.607E+00 a 5.170E+02, e 18318.8 no cenario agregado). Sai na Etapa 2 por E2_resistencia. |  | Aceito | Aceito | Aceito | Aceito |  | Rejeitado | Aceito |  |  | 2 | E2_resistencia
Harmonizing smart technologies with building resilience and sustainable built environment systems | Alhassan, Mohammad and Alkhawaldeh, Ayah and Betoush, Nour and Sawalha, Ansam and Amaireh, Layla and Onaizi, Ali | RESULTS IN ENGINEERING | 2024 | Web of Science |  | 22 | Given the escalating concerns posed by climate change-related disasters, there is an urgent need for a more sustainable and resilient built environment. The developing digital revolution in recent years has the potential to harness its superior features to achieve sustainable and resilient building sector goals. This paper aims to present a futuristic perspective on the three basic pillars of a more sustainable and resilient built environment. These pillars comprise sustainability, resilience, and the utilization of Artificial Intelligence (AI) for monitoring and managing structural health and performance. This is evident in the context of smart buildings and their ability to enhance energy consumption efficiency, improve quality of life, and strengthen structural health monitoring in terms of reducing damage and facilitating timely maintenance operations. Through comparing the components of the virtual city designed from two types of alkali-activated binder concrete (AABC) and ordinary Portland cement (OPC) concrete, all components of the city designed from AABC showed a reduction in the amount of emitted CO 2 . The highest decrease was observed in the schools designed from AABC, where the reduction was about 25 \%, while the lowest decrease was for the villas and infrastructure; about 11 \% and 10 \% respectively, compared to those designed from OPC concrete. The results also indicated that the utilization of sustainable concrete instead of traditional varieties has the potential to decrease CO 2 emissions by up to 25 \%. The importance of this work resides in establishing a basis for forthcoming research that combines intelligent, environmentally friendly, and resilient building practices. | Article | 10.1016/j.rineng.2024.102158 | ALHASSAN et al., 2024.pdf |  | Alhassan, M (Corresponding Author), Jordan Univ Sci \& Technol, Dept Civil Engn, Irbid, Jordan. Alhassan, Mohammad; Betoush, Nour, Jordan Univ Sci \& Technol, Dept Civil Engn, Irbid, Jordan. Alhassan, Mohammad; Amaireh, Layla, Al Ain Univ, Civil Engn Program, Al Ain, U Arab Emirates. Alkhawaldeh, Ayah; Sawalha, Ansam, Amer Univ Madaba, Dept Civil Engn, Madaba, Jordan. Onaizi, Ali, Univ Newcastle, Sch Architecture \& Built Environm, Univ Dr, Callaghan, NSW 2308, Australia. |  | AI; Built-environment; Conservation; LCA; Resilience; Smart buildings; Sustainability |  | 2590-1230 | English |  | Rejeitado | R:Aceito | R:Rejeitado | [8 empty] | [C2 Rejeitado] Harmonização de tecnologias inteligentes (smart tech) com resiliência de edifícios — tecnologias/sistemas prediais, não avalia um material ¦ [Validação PDF 2026-06-06: pdfplumber p.1; extração OK; sobrenome conferido no texto] ¦ [Reavaliado por título/resumo: C2 era R:Aceito] [Status 2026-06-21: →Rejeitado (veredito Rejeitado em C2)] ¦ [2026-08-03 reset auditoria - retriagem do zero por resumo] Cascata C1-C8 zerada (estava com R:Rejeitado no meio de uma cascata já iniciada por PDF, sem P:Rejeitado explícito). Valores anteriores: {'C1': 'R:Aceito ¦ P:Aceito', 'C2': 'R:Rejeitado', 'material_C2': None, 'C3': 'R:Aceito', 'C4': 'R:Aceito', 'C5': 'R:Aceito', 'C6': 'R:Aceito', 'C8': None}. C1 reavaliado: Aceito (ano>=2006). ¦ [2026-08-03 C2 retriado por resumo: Rejeitado] tecnologias inteligentes/IA para resiliência estrutural -- metodologia genérica, sem material específico [E1 metadados 2026-08-24 lote 06: moldavel=Aceito, construcao=Aceito (confianca alta). ] [E2 por PDF 2026-08-25 LOTE_46: resist=Rejeitado, co2=Aceito (54 kg CO2/m2) PAG res= co2=p.11, Tab.5 ¦ Artigo sobre integracao de tecnologias inteligentes com resiliencia de edificios, incluindo um estudo de caso de LCA comparando concreto OPC vs. concreto de ligante alcali-ativado (AABC) num complexo ] |  | Aceito | Aceito | Aceito | Aceito |  | Rejeitado |  |  |  | 2 | E2_resistencia
Life cycle greenhouse gas emissions of retrofit electrification: Assessment for a real case study | Innocenti, Eleonora and Berzi, Lorenzo and Del Pero, Francesco and Delogu, Massimo | RESULTS IN ENGINEERING | 2024 | Web of Science |  | 23 | Nowadays fleet electrification appears the most concrete opportunity to reduce the environmental burdens of the transportation sector. However, Battery Electric Vehicle penetration has to deal with crucial challenges, such as new BEVs high price, customers' reluctant and scarcity of materials. In this regard, electric retrofit is emerging as a low-cost and short-term solution to deal with these issues. However, to date only few studies focus on regulatory framework of electric retrofit and fewer quantify the environmental benefits of a converted BEV used in a certain context. This paper analyses a retrofit industrial prototype made by a local start up with all features available for a future homologation and it proposes a comparative Life Cycle Assessment, stressing the significant environmental hotspots to suggests in which geographical context governments should promote retrofit conversion. Two scenarios composed by two time-related parts are evaluated: a vehicle replacement with a new Internal Combustion Engine Vehicle and a retrofit conversion process of a SmartForTwo W450. The production stage of conversion kit is assessed mainly through primary data, while operation consumption is calculated through an analytic model implemented in MATLAB- Simulink. A detailed sensitivity analysis is performed in which different options for electricity grid mix, energy consumption, battery pack maintenance and EoL pathways are combined, for a total of 274 scenario combinations. The results reveal that retrofit conversion allows achieving about 45 \% Greenhouse Gases saving compared to new replacement, in particular when urban driving and renewable electricity grid mix are considered. | Article | 10.1016/j.rineng.2024.102454 | INNOCENTI et al., 2024.pdf |  | Innocenti, E (Corresponding Author), Univ Florence, Dept Ind Engn, Via S Marta 3, I-50139 Florence, Italy. Innocenti, Eleonora, Univ Florence, Dept Ind Engn, Via S Marta 3, I-50139 Florence, Italy. Berzi, Lorenzo; Del Pero, Francesco; Delogu, Massimo, Univ Florence, Dept Ind Engn, Florence, Italy. |  | Electric vehicles; Greenhouse gas emissions; Life cycle assessment; Electric conversion; Simulation modelling; Energy consumption |  | 2590-1230 | English |  | Rejeitado | R:Aceito | R:Rejeitado | [8 empty] | [C2 Rejeitado] ACV de GEE de eletrificação de retrofit — energia operacional do edifício (sistema energético), não avalia um material ¦ [Validação PDF 2026-06-06: pdfplumber p.1; extração OK; sobrenome conferido no texto] ¦ [Reavaliado por título/resumo: C2 era R:Aceito] [Status 2026-06-21: →Rejeitado (veredito Rejeitado em C2)] ¦ [2026-08-03 reset auditoria - retriagem do zero por resumo] Cascata C1-C8 zerada (estava com R:Rejeitado no meio de uma cascata já iniciada por PDF, sem P:Rejeitado explícito). Valores anteriores: {'C1': 'R:Aceito ¦ P:Aceito', 'C2': 'R:Rejeitado', 'material_C2': None, 'C3': 'R:Aceito', 'C4': 'R:Aceito', 'C5': 'R:Aceito', 'C6': 'R:Aceito', 'C8': None}. C1 reavaliado: Aceito (ano>=2006). ¦ [2026-08-03 C2 retriado por resumo: Rejeitado] retrofit de eletrificação de veículos -- não é construção civil [E1 metadados 2026-08-24 lote 06: moldavel=Aceito, construcao=Rejeitado (confianca alta). retrofit electrico de veiculos ligeiros: sector automovel] |  | Aceito | Aceito | Aceito | Rejeitado | [5 empty] | 1 | E1_construcao
Sustainability evaluation and life cycle assessment of concretes including pozzolanic by-products and alkali-activated binders | Alkhawaldeh, Ayah A. and Judah, Hassan I. and Shammout, Dima Z. and Almomani, Oubaida A. and Alkhawaldeh, Mohammad A. | RESULTS IN ENGINEERING | 2024 | Web of Science |  | 23 | The construction industry's top priorities for achieving a sustainable future include minimizing the use of nonrenewable resources, managing waste generation, and reducing related gas emissions. This fact emphasizes the need for using natural materials such as pozzolan as a substitute or supplemental component in the production of Portland cement concrete. This study presents a review of evaluating the sustainability performance and life cycle assessment of pozzolan-based concrete compared with ordinary Portland cement concrete using the preference selection index approach and evaluating CO2 gas emissions during material life cycle stages. Furthermore, the durability and environmental effects of using pozzolan in concrete were comprehensively investigated. The advantages of using Pozzolans-based concrete in the development of sustainability aspects have been precisely predicted through the application of the PSI method, which depends on several criteria based on the properties of different cement types. It was discovered that substituting pozzolanic material for a portion of Portland cement when producing concrete significantly reduces the environmental effects (i.e., energy use and carbon dioxide emissions). | Article | 10.1016/j.rineng.2024.102569 | ALKHAWALDEH et al., 2024.pdf |  | Alkhawaldeh, AA (Corresponding Author), Amer Univ Madaba AUM, Civil Engn Dept, Madaba 11821, Jordan. Alkhawaldeh, Ayah A., Amer Univ Madaba AUM, Civil Engn Dept, Madaba 11821, Jordan. Judah, Hassan I., Amer Univ Madaba AUM, Mech Engn Dept, Madaba 11821, Jordan. Shammout, Dima Z., Amer Univ Madaba AUM, Civil Engn Dept, Madaba 11821, Jordan. Almomani, Oubaida A., Jordan Univ Sci \& Technol JUST, Civil Engn Dept, Irbid 21110, Jordan. Alkhawaldeh, Mohammad A., Univ Jordan, Civil Engn Dept, Amman 119 |  | By-products; LCA; Pozzolan; Recycling; Sustainability; PSI; CO2 emissions |  | 2590-1230 | English |  | Inconclusivo | R:Aceito ¦ P:Aceito | R:Aceito | concretos com materiais pozolânicos (ACV) | R:Aceito ¦ P:Aceito | R:Aceito ¦ P:Aceito | R:Aceito ¦ P:Aceito | R:Aceito ¦ P:Aceito |  | R:Aceito |  | [C3 Aceito 2026-06-12: material estrutural moldável; PDF conferido (autor/título)] ¦ [C4 Aceito 2026-06-14 (leitura 3+pg): relacionado a construcao civil] [C5 Aceito 2026-06-21: Sustainability evaluation and life cycle assessment of concretes including; CO2 emissions need for] [C6 Aceito 2026-06-21: material principal global/exportável; não envolve material geograficamente restrito] [E1 2026-08-24: E1_moldavel=Aceito, E1_construcao=Aceito — migrados das decisoes P: dos antigos C3/C4, tomadas por leitura de PDF] [E2 por PDF 2026-08-25 LOTE_46: resist=Aceito (40 MPa), co2=Aceito (347 kg CO2/m3) PAG res=p.5, texto co2=p.5, Tab.2 ¦ LCA comparando 4 misturas de concreto (OPC, concreto ativado por alcalis com escoria, concreto ativado por alcalis com cinza volante, concreto com po de vidro 20%) desenhadas com a mesma resistencia d] | aglomerante_alternativo | Aceito | Aceito | Aceito | Aceito |  | Aceito | Aceito
Low-Carbon Bio-Concretes with Wood, Bamboo, and Rice Husk Aggregates: Life Cycle Assessment for Sustainable Wall Systems | de Araujo, Arthur Ferreira and Caldas, Lucas Rosse and Hasparyk, Nicole Pagan and Toledo Filho, Romildo Dias | SUSTAINABILITY | 2025 | Web of Science |  | 17 | This study evaluates the carbon footprint of three bio-concrete families-wood (WBC), bamboo (BBC), and rice husk (RHBC)-and their application in wall components (as blocks and as boards). A cradle-to-grave, carbon-focused Life Cycle Assessment (LCA) was used to compare these bio-concretes to conventional masonry and industrialized light-framing solutions. Each bio-concrete family incorporated biomass volumetric fractions of 40\%, 45\%, and 50\%, using a ternary cementitious matrix of cement, rice husk ash, and fly ash (0.45:0.25:0.30). Sensitivity analyses examined the impacts of transport distances and the parameters affecting biogenic carbon storage, such as carbon retention periods in the built environment. The carbon footprint results demonstrated a significantly low or negative balance of emissions: WBC ranged from -109 to 31 kgCO2-eq./m3, BBC from -113 to 28 kgCO2-eq./m3, and RHBC from 57 to 165 kgCO2-eq./m3. The findings emphasized the importance of ensuring bio-concrete durability to maximize biogenic carbon storage and highlighted the environmental advantages of bio-concrete wall systems compared to conventional solutions. For instance, BBC boards replacing fiber cement boards in light-framing systems achieved a 62 kgCO2-eq./m2 reduction, primarily due to the production (A1-A3) and replacement (B4) stages. This research outlines the emission profiles of innovative materials with the potential to mitigate global warming through circular construction, offering a sustainable portfolio for designers, builders, and AECO professionals seeking non-conventional solutions aligned with circular economy principles. | Article | 10.3390/su17052176 | DE ARAUJO et al., 2025 - su17052176.pdf |  | Toledo, RD (Corresponding Author), Fed Univ Rio de Janeiro UFRJ, Teaching \& Res Ctr Low Environm Impact Mat \& Techn, BR-21941611 Rio De Janeiro, Brazil. de Araujo, Arthur Ferreira; Caldas, Lucas Rosse; Toledo Filho, Romildo Dias, Fed Univ Rio de Janeiro UFRJ, Teaching \& Res Ctr Low Environm Impact Mat \& Techn, BR-21941611 Rio De Janeiro, Brazil. Hasparyk, Nicole Pagan, Eletrobras Furnas, Av Graca Aranha,26, BR-20030000 Rio De Janeiro, Brazil. |  | biomaterial; life cycle assessment (LCA); biogenic carbon; carbon capture and storage; climate change mitigation |  |  | English |  | Rejeitado | R:Aceito | R:Aceito |  | R:Aceito | R:Aceito | R:Aceito | R:Rejeitado |  |  |  | C6 Rejeitado — bamboo — produção geograficamente restrita, baixa escalabilidade global [E1 RETIDO E RESOLVIDO 2026-08-24 com as regras calibradas pela Kie: moldavel=Aceito, construcao=Aceito. bio-betoes com agregados de madeira, bambu e casca de arroz: o objecto e o betao] [Reaberto 2026-08-31, a pedido da Kie: status Rejeitado->Inconclusivo. A rejeicao da cascata antiga (C1-C8) foi decidida so por R: (resumo), nunca confirmada por leitura de PDF - nao conta como decisao final debaixo do sistema novo. A linha ja passou Etapa 1 (moldavel/construcao=Aceito) e aguarda avaliacao na Etapa 2.] ¦ [E2 2026-09-03] PDF integrado (OA gold MDPI, baixado manualmente pela Kie). E2_resistencia=Rejeitado: bio-concretos de madeira/bambu/casca de arroz com resistencia a compressao de ate 9 MPa aos 28 dias (unico valor, citado de Da Gloria et al. [23], p.5) - abaixo do limiar de 20 MPa; o "Concrete 25MPa" e apenas o nome do dataset Ecoinvent usado para a eletricidade de mistura (Tabela A1), nao um sistema comparado; o bloco de concreto comparado e fbk 4 MPa. ATENCAO: artigo tem LCA propria muito completa (pegada de carbono por mistura, -113 a +165 kgCO2-eq/m3, Fig.5/6) - falha so no criterio de resistencia. Sai na Etapa 2. |  | Aceito | Aceito | Aceito | Aceito |  | Rejeitado |  |  |  | 2 | E2_resistencia
A life cycle carbon dioxide equivalent emissions assessment of zero carbon building in hot semi-arid climate region: Case study | Kaitouni, Samir Idrissi and Gargab, Fatime-Zohra and Tabit, Ahmed and Mabrouki, Mustapha and Lamdouar, Nouzha and Jamil, Abdelmajid and Ahachad, Mohamed | RESULTS IN ENGINEERING | 2024 | Web of Science |  | 23 | As societies are shifting toward carbon neutral environments, they are beginning to account for their carbon emissions. One of the primary contributors of greenhouse gas emissions and global warming is the building industry; therefore, Life Cycle Assessment (LCA) is one of the instruments that allows an assessment of the energy and the energy-related environmental impacts of the buildings from cradle to grave, according to ISO 14040. In this context, the aim of this research study is to assess the Life Cycle carbon dioxide (LC CO2eq) emissions over a 50-year-lifespan of a zero-carbon solar-powered earth-based building, built with carbon-free adobe bricks, in the hot semi-arid climate of Morocco. While research on the carbon dioxide equivalent (CO2eq) emissions across the life cycle is crucial to determine the energy-intensive stages, this study looks into global tendencies of CO2eq emissions arising during the cradle-to-gate embodied (A1-3) and operational (B6) phases of a Zero Carbon Building (ZCB) case study, and which should be offset by carbon-free energy in order to abide by the ZCB definition. Results show that the LC CO2eq emissions of the eco-friendly zero-carbon residential building falls in 48.62 Kg CO2eq/m2.y., with an operational phase that has a share of around 93 \% of global LC CO2eq emissions. In addition, when conventional construction materials such as concrete, bricks, and insulation materials are used as an alternative, embodied carbon emissions accounts for 6.3 kg CO2eq/m2.y. and is 85 \% higher than the ecofriendly building, and it constitutes approximately 12.5 \% of the overall carbon footprint. Moreover, the annual embodied and operational CO2eq emissions are offset by the 3.3-kWc-building-added-photovoltaic system. Hence, the conducted case study offers valuable insight into the good practices for decarbonization of Morocco's building stock. Through that case study, we aim to generate knowledge of net zero carbon buildings within the African continent, promoting the perks of decentralized solar energy in leaping forward a carbon-free electrified continent and valorizing the local construction techniques and knowhow in the building sector. | Article | 10.1016/j.rineng.2024.102589 | KAITOUNI et al., 2024.pdf |  | Kaitouni, SI (Corresponding Author), Abdelmalek Essaadi Univ, Fac Sci \& Tech Tangier, Res Team Mat Environm \& Sustainable Dev MEDD, BP 416, Tangier, Morocco. Kaitouni, SI (Corresponding Author), Green Energy Pk UM6P, Benguerir, Morocco. Kaitouni, SI (Corresponding Author), IRESEN, Benguerir, Morocco. Kaitouni, Samir Idrissi; Ahachad, Mohamed, Abdelmalek Essaadi Univ, Fac Sci \& Tech Tangier, Res Team Mat Environm \& Sustainable Dev MEDD, BP 416, Tangier, Morocco. Kaitouni, Samir Idrissi, Green |  | Nearly zero; Carbon-neutral cities; Energy efficiency; Zero carbon building (ZCB); Zero energy building; ZEB |  | 2590-1230 | English |  | Rejeitado | R:Aceito ¦ P:Aceito | R:Aceito | edifício de carbono zero (ACV de emissões) | R:Aceito ¦ P:Rejeitado | R:Aceito | R:Aceito | R:Aceito |  |  |  | [Reavaliado por PDF: C3 era R:Aceito] [C3 Rejeitado 2026-06-12] edifício construído com tijolos de adobe (carbon-free adobe bricks) — tijolos de terra, unidades não moldáveis [Validação PDF: pdfplumber, autor/título conferidos] [Status 2026-06-21: →Rejeitado (veredito Rejeitado em C3)] |  | Aceito | Aceito | Rejeitado | [6 empty] | 1 | E1_moldavel
Integrating circular economy principles into concrete technology: Enhancing sustainability through industrial waste utilization | D.O. Oyejobi and A.A. Firoozi and David Blanco Fernández and Siva Avudaiappan | Results in Engineering | 2024 | Science Direct | 102846 | 24 | This study assesses the integration of circular economy principles in concrete technology to mitigate the environmental impacts of traditional concrete production and promote sustainable construction practices. Using a comprehensive literature review, the research examines the utilization of various industrial waste materials—such as fly ash, coal bottom ash, palm oil fuel ash, sugarcane bagasse ash, and ground granulated blast furnace slag—as supplementary cementitious materials. The analysis focuses on their properties, environmental benefits, and potential to enhance concrete sustainability. The findings reveal that these industrial wastes can significantly reduce the carbon footprint of concrete production while improving mechanical properties and durability. The materials demonstrate notable pozzolanic characteristics and contribute to enhanced resilience in concrete structures. The study underscores the critical role of circular economy practices in transforming the construction sector, advocating for the adoption of waste-derived SCMs to foster environmental stewardship and sustainable development in the industry. |  | https://doi.org/10.1016/j.rineng.2024.102846 | OYEJOBI et al., 2024.pdf | https://www.sciencedirect.com/science/article/pii/S2590123024011010 |  |  | Sustainable construction, Supplementary cementitious materials, Waste utilization, Environmental impact, Resource efficiency |  | 2590-1230 |  |  | Rejeitado | R:Aceito | R:Aceito |  | R:Aceito | R:Aceito | R:Aceito | R:Aceito |  |  |  | [E1 metadados 2026-08-24 lote 06: moldavel=Aceito, construcao=Aceito (confianca alta). ] [PDF integrado 2026-08-30 (download automatico por DOI, Unpaywall/mdpi-res/Sci-Hub, pasta BAIXADOS MANUALMENTE): nome/ficheiro casado por DOI e confirmado por leitura (titulo/autor/DOI batem). Valor anterior da celula pdf: 'Sem acesso — sem download disponível via CAPES (2026-06-04)'.] [E2 por PDF 2026-09-01 LOTE_115: resist=Aceito (>150 (UHPC, tabela comparativa generica) MPa), co2=Rejeitado PAG res=p.p.19, tabela comparativa] ¦ Revisao de literatura sobre economia circular em tecnologia do betao (uso de residuos industriais como SCM: cinza volante, cinza de fundo de carvao, cinza de bagaco de cana, escoria de alto-forno). Unica mencao a MPa e uma tabela comparativa (p.19) classificando tipos genericos de betao por faixa de resistencia: Betao Tradicional (Moderate, 20-40 MPa), Betao de Alto Desempenho/HPC (High, 50-100 MPa), UHPC (Very high, >150 MPa) - tabela nao atribuida a um sistema/mistura especifico do proprio estudo, mas aceite pela regra do 'catalogo comparativo sem atribuicao' (2026-08-29): conta como classe declarada mesmo sem ligacao a um caso especifico. Sem fonte externa citada por classe (classificacao generica do setor, nao tabela de estudos individuais). CO2: artigo discute reducao de pegada de carbono extensivamente (122 ocorrencias do padrao) mas SEMPRE em percentagem (ex.: cinza volante reduz 22-60% de CO2 vs OPC) - busca extensiva nao encontrou nenhum valor absoluto de kg CO2 em lado nenhum do texto. Rejeitado por 'percentagem de reducao nao e valor de emissao'; pagina deixada vazia por ausencia de valor (regra do protocolo). |  | Aceito | Aceito | Aceito | Aceito |  | Aceito | Rejeitado |  |  | 2 | E2_co2
Performance enhancement, life cycle assessment, and feature analysis of wheat starch-based NaCl-binder as a sustainable alternative to OPC mortar | Hanafi, Mohammad Reza and Rahimpour, Hamed and Zinatloo-Ajabshir, Sahar and Moodi, Faramarz and Fahmi, Ahmad | RESULTS IN ENGINEERING | 2024 | Web of Science |  | 24 | The primary aim of this investigation is to advance the properties of an innovative and sustainable wheat starchbased NaCl-binder (WSB) material. The scope encompasses the material's ecological and structural applications and potential for paving usage. The creation of hydrophobic and environmentally friendly WSB samples under microwave curing conditions was achieved by using a salt mortar with varying sizes of salt grains, water, and wheat starch as a binding agent. This study investigated the effects of curing time, water and starch amounts, and salt particle size on strength, modulus of rupture, and modulus of elasticity. Additionally, XRD, XRF, and SEM analyses were carried out to assess the chemical characteristics of WSB and the bonding between its particles. The mix design with the highest compressive strength, which consisted of 1 wt\% starch, 8 min of microwave treatment, and 10 wt\% water, attained a strength of 25.27 MPa. Furthermore, coconut oil was employed to effectively make the samples water-resistant. Following different guidelines, WSB could be categorized as structural concrete and utilized for structural and paving bricks. A vital aspect of this study is the exceptional environmental performance of WSB as a structural material, highlighting its originality and importance. | Article | 10.1016/j.rineng.2024.103281 | HANAFI, 2024_24103281.pdf |  | Zinatloo-Ajabshir, S (Corresponding Author), Univ Bonab, Dept Chem Engn, Bonab, Iran. Fahmi, A (Corresponding Author), Univ Bonab, Dept Civil Engn, Bonab, Iran. Hanafi, Mohammad Reza, Amirkabir Univ Technol, Construct Engn \& Management, Tehran, Iran. Rahimpour, Hamed, Univ Tabriz, Civil Engn, Tabriz, Iran. Zinatloo-Ajabshir, Sahar, Univ Bonab, Dept Chem Engn, Bonab, Iran. Moodi, Faramarz, Amirkabir Univ Technol, Dept Civil \& Environm Engn, Tehran, Iran. Fahmi, Ahmad, Univ Bonab, Dept Civil Eng |  | Starchy material; Contact angle; Hydrophobicity; Modulus of elasticity; Modulus of rupture |  | 2590-1230 | English |  | Rejeitado | R:Aceito ¦ P:Aceito | R:Aceito | aglomerante à base de amido de trigo + NaCl (alternativa à argamassa OPC) | R:Aceito ¦ P:Rejeitado | R:Aceito | R:Aceito | R:Aceito |  |  |  | [Reavaliado por PDF: C3 era R:Aceito] [C3 Rejeitado 2026-06-12] aglomerante amido de trigo+NaCl p/ tijolos estruturais e de pavimento (structural and paving bricks) — unidades não moldáveis [Validação PDF: pdfplumber, autor/título conferidos] [Correção 2026-06-21: 'Inconclusivo'→'Rejeitado' (P:Rejeitado em C3 via triagem PDF)] |  | Aceito | Aceito | Rejeitado | [6 empty] | 1 | E1_moldavel
Multivariate analysis of materials used in rural housing in Mexico considering sustainability indicators: Towards suitable house construction | Lopez-Sosa, Luis Bernardo and Oseguera-Rivera, Andrea Yamileth and Morales-Maximo, Mario and Corral-Huacuz, Juan Carlos and Valdespino, Juan Carlos Lobato and Rodriguez-Torres, Gerardo Manuel and Rivero, Michel and Garcia, Carlos A. and Orozco, Sayra | RESULTS IN ENGINEERING | 2025 | Web of Science |  | 25 | This research introduces a methodology for analyzing rural housing in Mexico, focusing on sustainability indicators. It involves four stages: a) conducting a participatory diagnosis to identify the materials and configurations used in different types of housing; b) developing a metric based on environmental, energy, functional, social, and economic parameters; c) performing a multi-criteria evaluation using weighted indicators derived from the proposed parameters; and d) defining general guidelines for housing management. The study identified five primary housing configurations based on clay brick, concrete, wood, asbestos, cardboard, earth, galvanized sheet, and clay tile. The results show ranges of the indicators with raw material costs per square meter from 0 to USD 11 and construction labor between 0 and USD 31. The material properties such as thermal conductivity ranged from 0. 001 W/m degrees C to 58 W/m degrees C and the mechanical compressive strength from 3 kg/cm2 to 2500 kg/ cm2. Emissions associated with impact categories such as global warming varied from 0 to 55.1 kgCO2/m2, eutrophication from-0.024 to 1.21 kgPO4/m2, and acidification from 0 to 9.91 kgSO2/m2. A primary conclusion of the study is that contemporary housing designs must prioritize utilizing local materials. This approach would lead to construction methods that are thermally and mechanically efficient, economically viable, and environmentally sustainable. The study indicates that the traditional ``Troje{''} house, constructed with local wood through sustainable management practices, offers the best balance of environmental impact, cost, and technical functionality compared to houses built with modern materials. It is recommended that its use be promoted as it better meets the needs of biocultural communities. | Article | 10.1016/j.rineng.2024.103744 | LOPEZ-SOSA et al., 2025.pdf |  | López-Sosa, LB (Corresponding Author), Univ Intercultural Indigena Michoacan, Direcc Academ, Carretera Patzcuaro-Huecorio Km 3, Patzcuaro 61614, Mexico. Lopez-Sosa, Luis Bernardo; Oseguera-Rivera, Andrea Yamileth; Morales-Maximo, Mario; Corral-Huacuz, Juan Carlos, Univ Intercultural Indigena Michoacan, Direcc Academ, Carretera Patzcuaro-Huecorio Km 3, Patzcuaro 61614, Mexico. Valdespino, Juan Carlos Lobato, Univ Michoacana Nicolas Hidalgo, Fac Arquitectura, Francisco J Muj S-N,Ciudad Univ, Morel |  | Housing; Sustainability; Habitat; Participative design; Rural community |  | 2590-1230 | English |  | Inconclusivo | R:Aceito ¦ P:Aceito | R:Aceito | materiais usados em habitação rural (México) | R:Aceito ¦ P:Aceito | R:Aceito ¦ P:Aceito | R:Aceito ¦ P:Aceito | R:Aceito ¦ P:Aceito |  | R:Aceito |  | [C3 Aceito 2026-06-12: material estrutural moldável; PDF conferido (autor/título)] ¦ [C4 Aceito 2026-06-14 (leitura 3+pg): relacionado a construcao civil] [C5 Aceito 2026-06-21: struction is important because of their significant impact on sustain wood, and stone have a] [C6 Aceito 2026-06-21: estudo multi-material de habitação rural inclui concreto e clay brick (globais); C6 filtra pelo material, não pela tipologia/localização] [E1 2026-08-24: E1_moldavel=Aceito, E1_construcao=Aceito — migrados das decisoes P: dos antigos C3/C4, tomadas por leitura de PDF] [E2 por PDF 2026-08-25 LOTE_46: resist=Aceito (245.2 kgf/cm2 (convertido de 2500 kgf/cm2, chapa galvanizada; cime), co2=Aceito (55.61 kg CO2/m2) PAG res=p.4, Tab.1 co2=p.4, Tab.1 AVISO: unidade original de resistencia era kgf/cm2, convertida para MPa (conversao permitida pela regra) FONTE EXTERNA: fichas tecnicas/literatura citadas por material na Tabela 1: madeira[84], tijolo industrial[4], tijolo tradicional[4], adobe[17], chapa galvanizada[85 ¦ Estudo multicriterio de materiais de habitacao rural no Mexico (nao e um estudo de concreto/UHPC especifico, mas compara materiais de parede/telhado/piso incluindo cimento). Tabela 1 (p.4) da resisten] |  | Aceito | Aceito | Aceito | Aceito |  | Aceito | Aceito
The importance of use and end-of-life phases to the life cycle greenhouse gas (GHG) emissions of concrete - A review | Wu, Peng and Xia, Bo and Zhao, Xianbo | RENEWABLE \& SUSTAINABLE ENERGY REVIEWS | 2014 | Web of Science | 360-369 | 37 | Global climate change is one of the most significant environmental impacts at the moment. One central issue for the building and construction industry to address global climate change is the development of credible carbon labelling schemes for building materials. Various carbon labelling schemes have been developed for concrete due to its high contribution to global greenhouse gas (GHG) emissions. However, as most carbon labelling schemes adopt cradle-to-gate as system boundary, the credibility of the eco-label information may not be satisfactory because recent studies show that the use and end-of-life phases can have a significant impact on the life cycle GHG emissions of concrete in terms of carbonation, maintenance and rehabilitation, other indirect emissions, and recycling activities. A comprehensive review on the life cycle assessment of concrete is presented to holistically examine the importance of use and end-of-life phases to the life cycle GHG quantification of concrete. The recent published 15014067: Carbon footprint of products - requirements and guidelines for quantification and communication also mandates the use of cradle-to-grave to provide publicly available eco-label information when the use and end-of-life phases of concrete can be appropriately simulated. With the support of Building Information Modelling (BIM) and other simulation technologies, the contribution of use and end-of-life phases to the life cycle GHG emissions of concrete should not be overlooked in future studies. (C) 2014 Elsevier Ltd. All rights reserved. | Review | 10.1016/j.rser.2014.04.070 | WU et al., 2014b.pdf |  | Wu, P (Corresponding Author), Cent Queensland Univ, Sch Engn \& Technol, 400 Kent St, Sydney, NSW 2000, Australia. Wu, Peng; Zhao, Xianbo, Cent Queensland Univ, Sch Engn \& Technol, Sydney, NSW 2000, Australia. Xia, Bo, Queensland Univ Technol, Sch Civil Engn \& Built Environm, Brisbane, Qld 4001, Australia. |  | Concrete; GHG emissions; Use phase; End-of-life phase; ISO 14067 |  | 1364-0321 | English |  | Rejeitado | R:Aceito ¦ P:Aceito | R:Aceito | concreto (importância das fases de uso e fim de vida na ACV de GEE — revisão) | R:Aceito ¦ P:Aceito | R:Aceito ¦ P:Aceito | R:Aceito ¦ P:Aceito | R:Aceito ¦ P:Aceito |  | R:Aceito |  | [C3 Aceito 2026-06-12: material estrutural moldável; PDF conferido (autor/título)] ¦ [C4 Aceito 2026-06-14 (leitura 3+pg): relacionado a construcao civil] [C5 Aceito 2026-06-21: greenhouse gas (GHG) emissions of concrete � A review; Article history: Global climate ] [C6 Aceito 2026-06-21: material principal global/exportável; não envolve material geograficamente restrito] [E1 2026-08-24: E1_moldavel=Aceito, E1_construcao=Aceito — migrados das decisoes P: dos antigos C3/C4, tomadas por leitura de PDF] [E2 por PDF 2026-08-25 LOTE_46: resist=Rejeitado, co2=Aceito (-136.2 kg CO2 eq (unidade funcional/base nao especificada) PAG res= co2=p.3, texto AVISO: unidade nao declarada; balanco liquido negativo FONTE EXTERNA: Collins [8] (referencia citada no artigo) ¦ Revisao qualitativa sobre a importancia das fases de uso e fim-de-vida no GHG de concreto (nao e LCA primario, nao tem misturas proprias). Zero valores de MPa - a unica mencao a resistencia e qualitat] |  | Aceito | Aceito | Aceito | Aceito |  | Rejeitado |  |  |  | 2 | E2_resistencia
A review of life cycle assessment method for building industry | Abd Rashid, Ahmad Faiz and Yusoff, Sumiani | RENEWABLE \& SUSTAINABLE ENERGY REVIEWS | 2015 | Web of Science | 244-248 | 45 | A recent study suggested that buildings globally consume up to 40\% of energy and responsible for half of world greenhouse gas emission. Introducing life cycle assessment (LCA) to the building industry is important because it can measure every environmental impact involved in every process from cradle to grave systematically. Within the last decade, research on LCA has increased covering from construction process to manufacturing of building materials. The methods to assess buildings are diverse as buildings have different functions, materials, sizes and locations. The aim of this article is to review the LCA methods and to distinguish phases and materials that affect significantly to environment. The findings show the methods are based on ISO 14040 series with variance to suit different scopes, aims and limitations. The operational phase is identified to consume the highest energy and concrete responsible for the highest embodied energy. The findings also suggested that building material with lower embodied energy does not necessarily have lower life cycle energy. Therefore, implementation of LCA can determine and mitigate the environmental impacts in the development stage thus promoting sustainability in building industry. (C) 2015 Elsevier Ltd. All rights reserved. | Review | 10.1016/j.rser.2015.01.043 | ABD RASHID, 2015.pdf |  | Abd Rashid, AF (Corresponding Author), Univ Teknol Mara, Fac Architecture Planning \& Surveying, Dept Quant Surveying, Shah Alam 40450, Selangor, Malaysia. Abd Rashid, Ahmad Faiz, Univ Teknol Mara, Fac Architecture Planning \& Surveying, Dept Quant Surveying, Shah Alam 40450, Selangor, Malaysia. Abd Rashid, Ahmad Faiz; Yusoff, Sumiani, Univ Malaya, Fac Engn, Dept Civil Engn, Kuala Lumpur 50603, Malaysia. |  | Life cycle assessment; Building industry; Energy; Sustainability |  | 1364-0321 | English |  | Rejeitado | R:Aceito ¦ P:Aceito | R:Aceito | método de ACV para indústria da construção (revisão) | R:Aceito ¦ P:Aceito | R:Aceito ¦ P:Aceito | R:Aceito ¦ P:Aceito | R:Aceito ¦ P:Aceito |  | R:Aceito |  | [C3 Aceito 2026-06-12: material estrutural moldável; PDF conferido (autor/título)] ¦ [C4 Aceito 2026-06-14 (leitura 3+pg): relacionado a construcao civil] [C5 Aceito 2026-06-21: A review of life cycle assessment method for building industry; Received 24 July 2014 w] [C6 Aceito 2026-06-21: material principal global/exportável; não envolve material geograficamente restrito] [E1 2026-08-24: E1_moldavel=Aceito, E1_construcao=Aceito — migrados das decisoes P: dos antigos C3/C4, tomadas por leitura de PDF] [E2 por PDF 2026-08-25 LOTE_46: resist=Rejeitado, co2=Rejeitado ¦ Revisao puramente metodologica/conceitual de frameworks de LCA para a industria da construcao (nao e estudo de caso nem compilacao de dados numericos). Zero ocorrencias de MPa, zero grandezas de resis] |  | Aceito | Aceito | Aceito | Aceito |  | Rejeitado |  |  |  | 2 | E2_resistencia
The contribution of ISO 14067 to the evolution of global greenhouse gas standards-A review | Wu, Peng and Xia, Bo and Wang, Xiangyu | RENEWABLE \& SUSTAINABLE ENERGY REVIEWS | 2015 | Web of Science | 142-150 | 47 | Due to the increasing recognition of global climate change, the building and construction industries are under pressure to reduce carbon emissions. A central issue in striving towards reduced carbon emissions is the need for a practicable and meaningful yardstick for assessing and communicating greenhouse gas (GHG) results. ISO 14067 was published by the International Organization for Standardization (ISO) in May 2013. By providing specific requirements in the life cycle assessment (LCA) approach, the standard clarifies the GHG assessment in the aspects of choosing system boundaries and simulating use and end-of-life phases when quantifying carbon footprint of products (CFPs). More importantly, the standard, for the first time, provides a step-to-step guide and standardized template for communicating CFPs in the form of CFP external communication report, CFP performance tracking report, CFP declaration and CFP label. ISO 14067 therefore makes a valuable contribution to GHG quantification and transparent communication and comparison of CFPs. In addition, as cradle-to-grave should be used as the system boundary and end-of-life phases can be simulated, ISO 14067 will hopefully promote the development and implementation of simulation technologies, with Building Information Modelling (BIM) in particular, in the building and construction industries. (C) 2015 Elsevier Ltd. All rights reserved. | Review | 10.1016/j.rser.2015.02.055 | WU et al., 2015.pdf |  | Wu, P (Corresponding Author), Curtin Univ, Dept Construct Management, Perth, WA 6845, Australia. Wu, Peng, Curtin Univ, Dept Construct Management, Perth, WA 6845, Australia. Xia, Bo, Queensland Univ Technol, Sch Civil Engn \& Built Environm, Brisbane, Qld 4001, Australia. Wang, Xiangyu, Curtin Univ, Australasian Joint Res Ctr Bldg Informat Modellin, Perth, WA 6845, Australia. |  | Carbon footprint; GHG quantification; GHG communication; ISO 14067 |  | 1364-0321 | English |  | Rejeitado | R:Aceito | R:Rejeitado | [8 empty] | [C2 Rejeitado] Contribuição da ISO 14067 para padrões globais de GEE (revisão) — norma/metodologia, não avalia um material ¦ [Validação PDF 2026-06-06: pdfplumber p.1; extração OK; sobrenome conferido no texto] [Status 2026-06-21: →Rejeitado (veredito Rejeitado em C2)] ¦ [2026-08-03 reset auditoria - retriagem do zero por resumo] Cascata C1-C8 zerada (estava com R:Rejeitado no meio de uma cascata já iniciada por PDF, sem P:Rejeitado explícito). Valores anteriores: {'C1': 'R:Aceito ¦ P:Aceito', 'C2': 'R:Rejeitado', 'material_C2': None, 'C3': None, 'C4': None, 'C5': 'R:Aceito', 'C6': None, 'C8': None}. C1 reavaliado: Aceito (ano>=2006). ¦ [2026-08-03 C2 retriado por resumo: Rejeitado] revisão da norma ISO 14067 (pegada de carbono) -- metodologia/norma genérica [E1 metadados 2026-08-24 lote 06: moldavel=Aceito, construcao=Aceito (confianca media). revisao da norma ISO 14067 de pegada de carbono, enquadrada na industria da construcao; sem material] [E2 por PDF 2026-08-25 LOTE_46: resist=Rejeitado, co2=Rejeitado ¦ Revisao sobre a contribuicao da norma ISO 14067 para a evolucao de padroes globais de GHG (comparacao de normas: PAS 2050, ISO 14067, GHG Protocol) - nao e um estudo sobre um material especifico, e si] |  | Aceito | Aceito | Aceito | Aceito |  | Rejeitado |  |  |  | 2 | E2_resistencia
Life cycle energy efficiency in building structures: A review of current developments and future outlooks based on BIM capabilities | Eleftheriadis, Stathis and Mumovic, Dejan and Greening, Paul | RENEWABLE \& SUSTAINABLE ENERGY REVIEWS | 2017 | Web of Science | 811-825 | 67 | The continuous developments of Building Information Modelling.(BIM) in Architecture, Engineering and Construction (AEC) industry supported by the advancements in material resourcing and construction processes could offer engineers the essential decision-making procedures to leverage the raising demands for sustainable structural designs. This article brings together the theory of Life Cycle Assessment (LCA) and the capabilities of BIM to survey the current developments in the energy efficiency of structural systems. In addition, the article explores the engineering dimensions of common decision-making procedures within BIM systems including optimisation methods, buildability and safety constraints and code compliance limitations. The research presents critical expositions in both engineering and sustainable energy domains. The article then argues that future innovations in the sustainable decision making of buildings' structures would require BIM-integrated workflows in order to facilitate the conflicting nature of both energy efficient and engineering performance indexes. Finally, the study puts forward a series of research guidelines for a consolidated decision paradigm that utilises the capabilities of BIM within the engineering and sustainable energy domains in a synergistic manner. (C) 2016 Elsevier Ltd. All rights reserved. | Review | 10.1016/j.rser.2016.09.028 | ELEFTHERIADIS, 2017.pdf |  | Eleftheriadis, S (Corresponding Author), Price \& Myers Consulting Engineers, 37 Alfred Pl, London WC1E 7DP, England. Eleftheriadis, Stathis; Mumovic, Dejan, UCL, UCL Inst Environm Design \& Engn, London WC1H 0NN, England. Greening, Paul, Coventry Univ, Fac Engn Environm \& Comp, Coventry CV1 5FB, W Midlands, England. Eleftheriadis, Stathis, Price \& Myers Consulting Engineers, 37 Alfred Pl, London WC1E 7DP, England. |  | BIM; LCA; Energy efficiency; Sustainable structures; Building systems |  | 1364-0321 | English |  | Rejeitado | R:Aceito ¦ P:Aceito | R:Aceito | estruturas de edifícios (eficiência energética de ciclo de vida — revisão) | P:Aceito | P:Aceito | R:Aceito ¦ P:Aceito | P:Aceito |  | R:Aceito |  | [C3 Aceito 2026-06-12: material estrutural moldável; PDF conferido (autor/título)] ¦ [C4 Aceito 2026-06-14 (leitura 3+pg): relacionado a construcao civil] [C5 Aceito 2026-06-21: 15 May 2016 mands for sustainable structural designs. This article brings toge] [C6 Aceito 2026-06-21: material principal global/exportável; não envolve material geograficamente restrito] [E1 2026-08-24: E1_moldavel=Aceito, E1_construcao=Aceito — migrados das decisoes P: dos antigos C3/C4, tomadas por leitura de PDF] [E2 por PDF 2026-08-25 LOTE_47: resist=Rejeitado, co2=nao avaliado ¦ Revisao metodologica sobre BIM e eficiencia energetica de ciclo de vida em estruturas de edificios. Zero ocorrencias de MPa, Mpa, mPa e zero do padrao RESTO (N/mm2, psi, ksi, kgf/cm, f'ck, classes C\d] |  | Aceito | Aceito | Aceito | Aceito |  | Rejeitado |  |  |  | 2 | E2_resistencia
Scrutinising embodied carbon in buildings: The next performance gap made manifest | Pomponi, Francesco and Moncaster, Alice | RENEWABLE \& SUSTAINABLE ENERGY REVIEWS | 2018 | Web of Science | 2431-2442 | 81 | Life cycle assessment (LCA) is becoming increasingly mainstream as an early-stage design-decision tool for buildings. Still, there are considerable variations in how the method is currently used, leading to limitations in comparing the results and the conclusions that can be drawn. These variations are due to several factors and LCA modellers must make multiple methodological decisions during an assessment. This has resulted, unsurprisingly, in a variety of approaches, and a wide range of outcomes. Academics have produced numerous case studies on particular buildings, aiming towards a detailed understanding of the energy and carbon impacts. However, very few case studies are detailed enough to allow for an in-depth comparison. This article investigates in detail these embodied carbon assessments, considering the data used and the methodological assumptions made. An in-depth analysis shows that there are still considerable variations in how the methodology is applied, leading to substantial limitations in comparing results and drawing conclusions. Results may differ by two orders of magnitude, thus limiting the understanding of how real mitigation might best be achieved. Without immediate action, embodied carbon will become a `second wave' of performance gap in environmental assessments of buildings. Both greater transparency and greater conformity must be embraced by the LCA community and enforced by policymakers and professional bodies. | Review | 10.1016/j.rser.2017.06.049 | POMPONI et al., 2018.pdf |  | Pomponi, F (Corresponding Author), Edinburgh Napier Univ, Inst Sustainable Construct, 10 Colinton Rd, Edinburgh EH10 5DT, Midlothian, Scotland. Pomponi, Francesco, Edinburgh Napier Univ, Inst Sustainable Construct, 10 Colinton Rd, Edinburgh EH10 5DT, Midlothian, Scotland. Moncaster, Alice, Open Univ, Sch Engn \& Innovat, Kents Hill, Milton Keynes MK7 6AA, Bucks, England. |  | LCA (Life Cycle Assessment); Embodied carbon; Environmental impacts of buildings; Carbon mitigation; Environmental Policy; Construction industry |  | 1364-0321 | English |  | Inconclusivo | R:Aceito ¦ P:Aceito | R:Aceito | carbono incorporado em edifícios (lacuna de desempenho) | P:Aceito | P:Aceito | R:Aceito ¦ P:Aceito | P:Aceito |  | R:Aceito |  | [C3 Aceito 2026-06-12: material estrutural moldável; PDF conferido (autor/título)] ¦ [C4 Aceito 2026-06-14 (leitura 3+pg): relacionado a construcao civil] [C5 Aceito 2026-06-21: Scrutinising embodied carbon in buildings: The next performance gap made ] [C6 Aceito 2026-06-21: material principal global/exportável; não envolve material geograficamente restrito] [E1 2026-08-24: E1_moldavel=Aceito, E1_construcao=Aceito — migrados das decisoes P: dos antigos C3/C4, tomadas por leitura de PDF] [E2 DUVIDA RESOLVIDA 2026-08-28: regra da Kie 'catalogo comparativo conta como classe declarada'. Tabela 2 lista C30-C80 como ECCs de varias fontes de literatura - Aceito. Fontes compiladas (revisao sistematica de ECC) devem entrar no ramo de busca por citacao do PRISMA.] [E2 co2 aplicado 2026-08-28: co2=Aceito (33-295 kgCO2e/t concreto, compilado, Tab.7 p.7; sem dados proprios, fontes de literatura refs [41-62] registadas)] |  | Aceito | Aceito | Aceito | Aceito |  | Aceito | Aceito
Reaching net-zero carbon emissions in construction supply chains - Analysis of a Swedish road construction project | Karlsson, Ida and Rootzen, Johan and Johnsson, Filip | RENEWABLE \& SUSTAINABLE ENERGY REVIEWS | 2020 | Web of Science |  | 120 | Recent estimates suggest that the construction sector accounts for approximately one quarter of global CO2 emissions. This paper assesses the potential for reducing the climate impact of road construction. The study is structured as a participatory integrated assessment with involvement from key stakeholders in the supply chain, supported by energy and material flow mapping, an extensive literature review and a scenario analysis. The results indicate that it is technically possible to halve road construction CO2 emissions with today's best available technologies and practices, to abate more than three quarters of the emissions by 2030 and achieve close to net zero emissions by 2045. Realising the current potential would rely on sufficient availability of sustainably produced second-generation biofuels, indicating a need to speed up the implementation of alternative abatement measures, including optimization of material use and mass handling requirements, increased recycling of steel, asphalt and aggregates and enhanced use of alternative binders in concrete. Policy measures and procurement strategies should be aligned to support these measures with a clear supply chain focus. For deep decarbonization several key opportunities and obstacles for realisation of breakthrough technologies for basic industry are highlighted including electrification and carbon capture for steel and cement, and hybridisation and electrification for heavy transport and construction equipment. There is a clear need to prepare for deeper abatement and associated transformative shifts already now and to carefully consider the pathway of getting there while avoiding pitfalls along the way, such as overreliance on biofuels or cost optimizations which cannot be scaled up to the levels required. | Article | 10.1016/j.rser.2019.109651 | KARLSSON et al., 2020 - j.rser.2019.109651.pdf |  | Karlsson, I (Corresponding Author), Chalmers Univ Technol, Dept Space Earth \& Environm, S-41296 Gothenburg, Sweden. Karlsson, Ida; Johnsson, Filip, Chalmers Univ Technol, Dept Space Earth \& Environm, S-41296 Gothenburg, Sweden. Rootzen, Johan, Gothenburg Univ, Dept Econ, Box 640, S-40530 Gothenburg, Sweden. |  | Carbon abatement; Decarbonization; Emissions reduction; Embodied carbon mitigation; Climate change impact; GHG emissions; Low carbon technology; Sustainability transition; Value chain; Supply chain; Road construction; Transport infrastructure; Scenario analysis; Sustainable construction |  | 1364-0321 | English |  | Rejeitado | R:Aceito | R:Aceito |  | R:Aceito | R:Aceito | R:Aceito | R:Aceito |  | R:Aceito |  | [PDF SOLTO 2026-08-16 (Opcao A): a celula pdf apontava para 'KARLSSON et al., 2020.pdf'. PDF lido: e 'Roadmap for Decarbonization of the Building and Construction Industry', artigo da linha 4377. O DOI da 3626 aparece so como auto-citacao. Esta linha fica pendente de download. Decisoes anuladas: C1=R:Aceito ¦ P:Aceito; C3=R:Aceito ¦ P:Aceito; C4=R:Aceito ¦ P:Aceito; C5=R:Aceito ¦ P:Aceito; C6=R:Aceito ¦ P:Aceito.] ¦ [C3 Aceito 2026-06-12: material estrutural moldável; PDF conferido (autor/título)] ¦ [C4 Aceito 2026-06-14 (leitura 3+pg): relacionado a construcao civil] [C5 Aceito 2026-06-21: Abstract: Sweden has committed to reducing greenhouse gas (GHG) emissions to net-zero; by 2045. Arou] [C6 Aceito 2026-06-21: material principal global/exportável; não envolve material geograficamente restrito] [E1 metadados 2026-08-24 lote 06: moldavel=Aceito, construcao=Aceito (confianca alta). ] [PDF integrado 2026-08-30 (download automatico por DOI, Unpaywall/mdpi-res/Sci-Hub, pasta BAIXADOS MANUALMENTE): nome/ficheiro casado por DOI e confirmado por leitura (titulo/autor/DOI batem). Valor anterior da celula pdf: None.] [E2 por PDF 2026-09-01 LOTE_115: resist=Rejeitado, co2=nao avaliado (10 Mt CO2e/ano (facto sectorial nacional, construcao sueca) Mt CO2e/ano (nao normalizado por material)) PAG co2=p.p.2, texto] ¦ Estudo de caso participativo sobre descarbonizacao de uma obra rodoviaria sueca (pavimento asfaltico, aco, transporte, mao de obra e maquinas). 'Concrete' e mencionado 32 vezes mas sempre em contexto de gestao/politica/materiais de construcao em geral, nunca com valor de resistencia medido ou classe declarada para uma mistura especifica. Zero MPa no artigo inteiro. Rejeitado por ausencia total. CO2 (informativo, nao avaliado pela cascata): artigo discute reducao percentual de emissoes ao nivel de projeto/setor (ex. 'possivel reduzir a metade as emissoes de CO2 da construcao rodoviaria'); unico valor absoluto encontrado e um facto setorial nacional (10 Mt CO2e/ano na construcao sueca), sem normalizacao por material. |  | Aceito | Aceito | Aceito | Aceito |  | Rejeitado |  |  |  | 2 | E2_resistencia
The path to sustainable energy supply systems: Proposal of an integrative sustainability assessment framework | Buchmayr, A. and Verhofstadt, E. and Van Ootegem, L. and Delmas, D. Sanjuan and Thomassen, G. and Dewulf, J. | RENEWABLE \& SUSTAINABLE ENERGY REVIEWS | 2021 | Web of Science |  | 138 | Energy supply is essential for the functioning and well-being of a society. Decision-makers are faced with the challenge to balance burdens and benefits of energy supply practices with the aim to achieve environmental, economic, and social sustainability. Literature exhibits a broad variety of sustainability assessment frameworks for energy supply technologies. However, there is no consensus on which aspects need to be covered for a comprehensive assessment of sustainability. While some aspects, such as environmental emission damage, receive predominant attention, there is a lack of coverage and adequate quantification for others. This led in the past to an unbalanced basis for decision-making. Based on an analysis of literature, 12 impact categories were identified for the assessment of energy technologies. The analysis included the judgement of quantification approaches regarding their significance for describing the impact categories and their maturity resulting in the proposal of 12 concrete indicators. A framework is proposed to manage and integrate the assessment of single impact categories. The framework produces normalized and weighted output indicators to use in the form of a dashboard or alternatively a single sustainability index for informed decision-making. Finally, the proposed sustainability assessment framework relies on life cycle, local impact, and supply chain risks assessment. It consists of both well-established assessment methods as well as suggestions for new indicators in order to allow a full assessment of all impact categories. It thereby goes beyond the isolated assessment of impacts and offers the basis for comparison of complete energy supply mixes. | Article | 10.1016/j.rser.2020.110666 | BUCHMAYR et al., 2021.pdf |  | Buchmayr, A (Corresponding Author), Univ Ghent, Dept Econ, St Pieterspl 6, B-9000 Ghent, Belgium. Buchmayr, A.; Delmas, D. Sanjuan; Thomassen, G.; Dewulf, J., Univ Ghent, Res Grp Sustainable Syst Engn STEN, Coupure Links 653, B-9000 Ghent, Belgium. Buchmayr, A.; Verhofstadt, E.; Van Ootegem, L., Univ Ghent, Dept Econ, St Pieterspl 6, B-9000 Ghent, Belgium. Thomassen, G., Univ Antwerp, Dept Engn Management, Prinsstr 13, B-2000 Antwerp, Belgium. |  | Sustainability assessment; Life cycle assessment; Local impact assessment; Risk assessment; Energy supply; Energy technology |  | 1364-0321 | English |  | Rejeitado | R:Aceito ¦ P:Aceito | R:Aceito | sistemas de fornecimento de energia sustentável (não-construção) | R:Aceito ¦ P:Aceito | R:Rejeitado ¦ P:Aceito | R:Aceito ¦ P:Aceito | R:Aceito ¦ P:Aceito |  |  |  | [C4 Rejeitado] Sistemas de fornecimento de energia sustentável — setor de energia, não relacionado a material de construção ¦ [Validação PDF 2026-06-06: pdfplumber p.1; extração OK; sobrenome conferido no texto] ¦ [Reavaliado por título/resumo: C4 era R:Aceito] ¦ [C3 Aceito 2026-06-12: material estrutural moldável; PDF conferido (autor/título)] ¦ [C4 Aceito 2026-06-14 (leitura 3+pg): relacionado a construcao civil] [C5 Aceito 2026-06-21: Life cycle assessment economic, and social sustainability. Literature exhibits a broad variety ] [C6 Aceito 2026-06-21: material principal global/exportável; não envolve material geograficamente restrito] [E1 2026-08-24: E1_moldavel=Aceito, E1_construcao=Aceito — migrados das decisoes P: dos antigos C3/C4, tomadas por leitura de PDF] [E2 por PDF 2026-08-25 LOTE_47: resist=Rejeitado, co2=nao avaliado ¦ Proposta de framework metodologico de avaliacao de sustentabilidade para sistemas de fornecimento de energia (nao e estudo de material de construcao). Zero MPa, zero RESTO. As 6 figuras/tabelas cobrem] |  | Aceito | Aceito | Aceito | Aceito |  | Rejeitado |  |  |  | 2 | E2_resistencia
Carbon capture and biomass in industry: A techno-economic analysis and comparison of negative emission options | Yang, F. and Meerman, J. C. and Faaij, A. P. C. | RENEWABLE \& SUSTAINABLE ENERGY REVIEWS | 2021 | Web of Science |  | 144 | Meeting the Paris Agreement will most likely require the combination of CO2 capture and biomass in the industrial sector, resulting in net negative emissions. CO2 capture within the industry has been extensively investigated. However, biomass options have been poorly explored, with literature alluding to technical and economic barriers. In addition, a lack of consistency among studies makes comparing the performance of CO2 capture and/or biomass use between studies and sectors difficult. These inconsistencies include differences in methodology, system boundaries, level of integration, costs, greenhouse gas intensity of feedstock and energy carriers, and capital cost estimations. Therefore, an integrated evaluation of the techno-economic performance regarding CO2 capture and biomass use was performed for five energy-intensive industrial sub-sectors. Harmonization results indicate that CO2 mitigation potentials vary for each sub-sector, resulting in reductions of 1.4-2.7 t CO2/t steel (77\%-149\%), 0.7 t CO2/t cement (92\%), 0.2 t CO2/t crude oil (68\%), 1.9 t CO2/t pulp (1663\%-2548\%), and 34.9 t CO2/t H-2 (313\%). Negative emissions can be reached in the steel, paper and H2 sectors. Novel bio-based production routes might enable net negative emissions in the cement and (petro) chemical sectors as well. All the above-mentioned potentials can be reached for 100 (sic)/t CO2 or less. Implementing mitigation options could reduce industrial CO2 emissions by 10 Gt CO2/y by 2050, easily meeting the targets of the 2 degrees C scenario by the International Energy Agency (1.8 Gt CO2/y reduction) for the industrial sector and even the Beyond 2 degrees C scenario (4.2 Gt CO2/y reduction). | Article | 10.1016/j.rser.2021.111028 | YANG, 2021i.pdf |  | Yang, F (Corresponding Author), Univ Groningen, Integrated Res Energy Environm \& Soc, Nijenborgh 6, NL-9747 AG Groningen, Netherlands. Yang, F.; Meerman, J. C.; Faaij, A. P. C., Univ Groningen, Integrated Res Energy Environm \& Soc, Nijenborgh 6, NL-9747 AG Groningen, Netherlands. Faaij, A. P. C., TNO Energy Transit, Princetonlaan 6, NL-3584 CB Utrecht, Netherlands. |  | Energy intensive industry; CCS; Biomass; BECCS; CO2 mitigation; Negative emission |  | 1364-0321 | English |  | Rejeitado | R:Aceito ¦ P:Aceito | R:Aceito | captura de carbono + biomassa na indústria (BECCS — não-construção) | R:Aceito ¦ P:Aceito | R:Rejeitado ¦ P:Aceito | R:Aceito ¦ P:Aceito | R:Aceito ¦ P:Aceito |  |  |  | [C4 Rejeitado] Captura de carbono + biomassa na indústria (emissões negativas) — energia/CCS, não relacionado a material de construção ¦ [Validação PDF 2026-06-06: pdfplumber p.1; extração OK; sobrenome conferido no texto] ¦ [Reavaliado por título/resumo: C4 era R:Aceito] ¦ [C3 Aceito 2026-06-12: material estrutural moldável; PDF conferido (autor/título)] ¦ [C4 Aceito 2026-06-14 (leitura 3+pg): relacionado a construcao civil] [C5 Aceito 2026-06-21: Keywords: Meeting the Paris Agreement will most likely require the combination of C] [C6 Aceito 2026-06-21: material principal global/exportável; não envolve material geograficamente restrito] [E1 2026-08-24: E1_moldavel=Aceito, E1_construcao=Aceito — migrados das decisoes P: dos antigos C3/C4, tomadas por leitura de PDF] [E2 por PDF 2026-08-25 LOTE_47: resist=Rejeitado, co2=nao avaliado (0.7 t CO2/t cimento evitado (92% de reducao); outros setores: 1.4-2.7 t CO2/t ac t CO2/t produto (varios setores industriais)) AVISO: sem dados proprios ¦ Analise tecno-economica de captura de carbono (CCS/BECCS) em industrias pesadas (aco, cimento, quimica, papel) -- artigo sobre processos industriais de captura, nao sobre um material de construcao mol] | carbonatacao_captura | Aceito | Aceito | Aceito | Aceito |  | Rejeitado |  |  |  | 2 | E2_resistencia
Energy-carbon-investment payback analysis of prefabricated envelope-cladding system for building energy renovation: Cases in Spain, the Netherlands, and Sweden | Zhang, Chunbo and Hu, Mingming and Laclau, Benjamin and Garnesson, Thomas and Yang, Xining and Tukker, Arnold | RENEWABLE \& SUSTAINABLE ENERGY REVIEWS | 2021 | Web of Science |  | 145 | Buildings have become a major concern because of their high energy use and carbon emissions. Thus, a materialefficient prefabricated concrete element (PCE) system was developed to incorporate construction and demolition waste as feedstock for residential building energy renovation by over-cladding the walls of old buildings. By conducting life cycle assessment and life cycle costing using the payback approach, this study aims to explore the life cycle performance of energy conservation, carbon mitigation, and cost reduction of the PCE system in three European member states: Spain, the Netherlands, and Sweden. The results show that the energy payback periods for Spain, the Netherlands, and Sweden were 20.45 years, 17.60 years, 19.95 years, respectively, and the carbon payback periods were 23.33 years, 16.78 years, and 8.58 years, respectively. However, the financial payback periods were less likely to be achieved within the building lifetime, revealing that only the Swedish case achieved a payback period within 100 years (83.59 years). Thus, circularity solutions were considered to shorten the PCE payback periods. Using secondary materials in PCE fabrication only slightly reduced the payback period. However, reusing the PCE considerably reduced the energy and carbon payback periods to less than 6 years and 11 years, respectively in all three cases. Regarding cost, reusing the PCE shortened the Swedish payback period to 29.30 years, while the Dutch and Spanish cases achieved investment payback at 42.97 years and 85.68 years, respectively. The results can be extrapolated to support the design of sustainable building elements for energy renovation in Europe. | Article | 10.1016/j.rser.2021.111077 | ZHANG, 2021i - j.rser.2021.111077.pdf |  | Hu, MM (Corresponding Author), Leiden Univ, Inst Environm Sci, NL-2300 RA Leiden, Netherlands. Zhang, Chunbo; Hu, Mingming; Yang, Xining; Tukker, Arnold, Leiden Univ, Inst Environm Sci, NL-2300 RA Leiden, Netherlands. Hu, Mingming, Chongqing Univ, Sch Management Sci \& Real Estate, Chongqing 40045, Peoples R China. Laclau, Benjamin; Garnesson, Thomas, Nobatek INEF4, F-64600 Anglet, France. Tukker, Arnold, Netherlands Org Appl Sci Res TNO, NL-2595 DA The Hague, Netherlands. |  | Life cycle assessment; Life cycle costing; Building energy renovation; Payback; Construction and demolition waste; Prefabricated concrete element |  | 1364-0321 | English |  | Rejeitado | R:Aceito | R:Rejeitado | [8 empty] | [C2 Rejeitado] Sistema de revestimento/envoltória (cladding) pré-fabricado — elemento não-estrutural ¦ [Validação PDF 2026-06-06: pdfplumber p.1; extração OK; sobrenome conferido no texto] ¦ [Reavaliado por título/resumo: C2 era R:Aceito] [Status 2026-06-21: →Rejeitado (veredito Rejeitado em C2)] ¦ [2026-08-03 reset auditoria - retriagem do zero por resumo] Cascata C1-C8 zerada (estava com R:Rejeitado no meio de uma cascata já iniciada por PDF, sem P:Rejeitado explícito). Valores anteriores: {'C1': 'R:Aceito ¦ P:Aceito', 'C2': 'R:Rejeitado', 'material_C2': None, 'C3': 'R:Aceito', 'C4': 'R:Aceito', 'C5': 'R:Aceito', 'C6': 'R:Aceito', 'C8': None}. C1 reavaliado: Aceito (ano>=2006). ¦ [2026-08-03 C2 retriado por resumo: Rejeitado] elemento de concreto pré-fabricado como revestimento de fachada (over-cladding) -- painel de revestimento/fachada [E1 metadados 2026-08-24 lote 06: moldavel=Aceito, construcao=Aceito (confianca alta). ] [E2 por PDF 2026-08-25 LOTE_47: resist=Rejeitado, co2=nao avaliado ¦ Analise de payback energia/carbono/investimento de sistema de revestimento de fachada prefabricado (VEEP) para renovacao energetica de edificios -- foco em desempenho termico (aquecimento/arrefeciment] |  | Aceito | Aceito | Aceito | Aceito |  | Rejeitado |  |  |  | 2 | E2_resistencia
Sustainable transition towards biomass-based cement industry: A review | Kusuma, Ravi Teja and Hiremath, Rahul B. and Rajesh, Pachimatla and Kumar, Bimlesh and Renukappa, Suresh | RENEWABLE \& SUSTAINABLE ENERGY REVIEWS | 2022 | Web of Science |  | 163 | Cement manufacturing is a hard-to-abate industrial sector that accounts for 5-8\% of global anthropogenic emissions. Approximately 80-90\% of these emissions occur during limestone calcination and fuel combustion processes. Decarbonising these two emission and energy-intensive processes requires a sustained and regener-ative supply of low-carbon resources. Unlike other renewables such as solar or wind, biomass is uniquely positioned to abate emissions from fuel combustion, and process emissions by substituting clinker with biomass ash. Moreover, bioenergy with carbon capture utilisation or storage offsets the energy penalties and associated emissions due to the deployment of carbon-capturing technologies. The sustainable transition towards biomass-based industry involves multifaceted socio-technical conflicts across bioenergy and cement sectors. This review uncovers opportunities, challenges and interplay involved in the sustainable transition of the cement industry through the lens of circular bioeconomy and multi-level perspective. The review found that 20-30\% of fossil fuels can be replaced with biofuels without significant capital investments. This can be further enhanced through pre-processing of biomass and process optimisation. Clinker substitution with biomass ash is reported to be in the range of 3-80\%. To increase the uptake of biomass, key aspects of circular bioeconomy are good starting points for transition at an organisation level, but system-wide change demands policy interventions. The policy inter-vention points presented in this study will serve as focus areas for practitioners and policy makers. | Review | 10.1016/j.rser.2022.112503 | KUSUMA et al., 2022.pdf |  | Kumar, B (Corresponding Author), Indian Inst Technol Guwahati, Dept Civil Engn, Gauhati, India. Kusuma, Ravi Teja; Hiremath, Rahul B., Symbiosis Int, Symbiosis Ctr Management \& Human Resource Dev, Pune, India. Rajesh, Pachimatla, Sri Sivasubramaniya Nadar Coll Engn, Dept Chem Engn, Chennai, India. Kumar, Bimlesh, Indian Inst Technol Guwahati, Dept Civil Engn, Gauhati, India. Renukappa, Suresh, Univ Wolverhampton, Fac Sci \& Engn, Wolverhampton, England. |  | Multi -level perspective; Circular bioeconomy; Policy interventions; Low-carbon transitions; Cement industry; Sustainable transition |  | 1364-0321 | English |  | Rejeitado | R:Aceito ¦ P:Aceito | R:Aceito | transição da indústria de cimento para biomassa (processo/indústria — não-construção) | R:Aceito ¦ P:Aceito | R:Rejeitado ¦ P:Aceito | R:Aceito ¦ P:Aceito | R:Aceito ¦ P:Aceito |  |  |  | [C4 Rejeitado] Transição da indústria de cimento para biomassa (revisão) — processo/indústria de produção, não avalia um material estrutural ¦ [Validação PDF 2026-06-06: pdfplumber p.1; extração OK; sobrenome conferido no texto] ¦ [Reavaliado por título/resumo: C4 era R:Aceito] ¦ [C3 Aceito 2026-06-12: material estrutural moldável; PDF conferido (autor/título)] ¦ [C4 Aceito 2026-06-14 (leitura 3+pg): relacionado a construcao civil] [C5 Aceito 2026-06-21: Policy interventions ative supply of low-carbon resources. Unlike other renewables such as solar] [C6 Aceito 2026-06-21: material principal global/exportável; não envolve material geograficamente restrito] [E1 2026-08-24: E1_moldavel=Aceito, E1_construcao=Aceito — migrados das decisoes P: dos antigos C3/C4, tomadas por leitura de PDF] [E2 por PDF 2026-08-25 LOTE_47: resist=Rejeitado, co2=nao avaliado (ate 0.06 t CO2/ton de cimento (intensidade de CO2 minima citada, com custo de ca t CO2/ton cimento) AVISO: sem dados proprios ¦ Revisao sobre transicao para biomassa na industria do cimento (processo de fabrico, tipos de forno, co-combustao) -- nao e um estudo de mistura de betao/argamassa. Zero MPa; unico hit RESTO e falso po] |  | Aceito | Aceito | Aceito | Aceito |  | Rejeitado |  |  |  | 2 | E2_resistencia
Environmental life cycle assessment of a novel offshore wind energy design project: A United States based case study | Moussavi, S. and Barutha, P. and Dvorak, B. | RENEWABLE \& SUSTAINABLE ENERGY REVIEWS | 2023 | Web of Science |  | 185 | Renewable energy resources, particularly offshore wind energy, and their role in combating global climate change have gained significant interest in recent years. Considering the potential life cycle impacts of such systems is essential to support effective policy and decision making. This study used life cycle assessment to compare the environmental sustainability of an offshore wind farm case study employing a novel foundation design to one employing a conventional foundation design. Literature has not yet examined the life cycle environmental sustainability of large-scale United States based facilities using a detailed data inventory from a real case study. The life cycle environmental single score of the novel design was 18\% lower than that of the conventional design, highlighting that alternative foundation materials like concrete can help reduce the overall life cycle environmental impact of a large scale offshore wind farm. In general, the proposed novel design is favorable from a life cycle perspective compared to the conventional design, particularly in the impact categories of ecotoxicity, eutrophication, carcinogenics, noncarcinogenics, and respiratory effects. The energy payback time was found to be less than one year for both designs. Additional benefits of the novel design concept include lower costs, easier installation, domestic job opportunities, decreased reliance on foreign supply chains, ability to expand the design to deeper and disaster prone waters globally, and increased support for current political goals. Scenario sensitivity analyses showed that the environmental impact of wind energy systems may decrease with domestic sourcing of foundation materials and foundation reuse after decommissioning. | Article | 10.1016/j.rser.2023.113643 | MOUSSAVI et al., 2023.pdf |  | Dvorak, B (Corresponding Author), Univ Nebraska Lincoln, Dept Civil \& Environm Engn, NH W150C,City Campus, Lincoln, NE 68588 USA. Moussavi, S.; Dvorak, B., Univ Nebraska Lincoln, Dept Civil \& Environm Engn, Lincoln, NE 68588 USA. Barutha, P., Univ Notre Dame, Dept Civil \& Environm Engn \& Earth Sci, Notre Dame, IN 46556 USA. Dvorak, B., Univ Nebraska Lincoln, Dept Biol Syst Engn, Lincoln, NE 68588 USA. Dvorak, B., Univ Nebraska Lincoln, Dept Civil \& Environm Engn, NH W150C,City Campus, Linco |  | Life cycle assessment; Offshore wind; Energy payback time; Sustainability; Decision making; Foundation design |  | 1364-0321 | English |  | Rejeitado | R:Aceito ¦ P:Aceito | R:Aceito | energia eólica offshore — foco na FUNDAÇÃO/estrutura de suporte (concreto); ACV de projeto | R:Aceito ¦ P:Aceito | R:Aceito ¦ P:Aceito | R:Aceito ¦ P:Aceito | R:Aceito ¦ P:Aceito |  | R:Aceito |  | [C4 Rejeitado] ACV de projeto de energia eólica offshore — energia eólica, não relacionado a material de construção ¦ [Validação PDF 2026-06-06: pdfplumber p.1; extração OK; sobrenome conferido no texto] ¦ [Reavaliado por título/resumo: C4 era R:Aceito] ¦ [Reclassificado 2026-06-06: foco na fundação/estrutura de suporte (foundation 24x, concrete) — NÃO é foco em turbina; mantido C2 Aceito, removida rejeição C4] [Validação PDF 2026-06-06: leitura do corpo do PDF] ¦ [C3 Aceito 2026-06-12: material estrutural moldável; PDF conferido (autor/título)] ¦ [C4 Rejeitado 2026-06-14 (leitura 3+pg)] ACV de projeto de energia eolica offshore (EUA) — energia ¦ [C4 CORRIGIDO 2026-06-14 -> Aceito: regra do inventario (caso 3699) — fundacao de concreto 7,04E+08 kg e estacas de succao 5,04E+07 kg no inventario. Rejeicao anterior anulada.] [C5 Aceito 2026-06-21: Environmental life cycle assessment of a novel offshore wind energy design; Life cycle assessment c] [C6 Aceito 2026-06-21: material principal global/exportável; não envolve material geograficamente restrito] [E1 2026-08-24: E1_moldavel=Aceito, E1_construcao=Aceito — migrados das decisoes P: dos antigos C3/C4, tomadas por leitura de PDF] [E2 por PDF 2026-08-25 LOTE_47: resist=Rejeitado, co2=nao avaliado ¦ LCA comparativa de fundacao de betao (suction pile) vs monopilar de aco para turbina eolica offshore. O betao e inventariado em quantidade de massa (7.04E+08 kg de betao na fundacao, Tabela em p. sobr] |  | Aceito | Aceito | Aceito | Aceito |  | Rejeitado |  |  |  | 2 | E2_resistencia
Climate performance of liquefied biomethane with carbon dioxide utilization or storage | Gustafsson, Marcus and Cordova, Stephanie S. and Svensson, Niclas and Eklund, Mats | RENEWABLE \& SUSTAINABLE ENERGY REVIEWS | 2024 | Web of Science |  | 192 | In the process of upgrading biogas to biomethane for gas grid injection or use as a vehicle fuel, biogenic carbon dioxide (CO2) is separated and normally emitted to the atmosphere. Meanwhile, there are a number of ways of utilizing CO2 to reduce the dependency on fossil carbon sources. This article assesses the climate performance of liquefied biomethane for road transport with different options for utilization or storage of CO2. The analysis is done from a life cycle perspective, covering the required and avoided processes from biogas production to the end use of biomethane and CO2. The results show that all of the studied options for CO2 utilization can improve the climate performance of biomethane, in some cases contributing to negative CO2 emissions. One of the best options, from a climate impact perspective, is to use the CO2 internally to produce more methane, although continuous supply of hydrogen from renewable sources can be a challenge. Another option that stands out is concrete curing, where CO2 can both replace conventional steam curing and be stored for a long time in mineral form. Storing CO2 in geological formations can also lead to negative CO2 emissions. However, with such longterm storage solutions, opportunities to recycle biogenic CO2 are lost, together with the possibility of defossilizing processes that require carbon, such as chemical production and horticulture. | Article | 10.1016/j.rser.2023.114239 | GUSTAFSSON, 2024.pdf |  | Gustafsson, M (Corresponding Author), Linkoping Univ, Dept Management \& Engn, Environm Technol \& Management, Linkoping, Sweden. Gustafsson, Marcus; Cordova, Stephanie S.; Svensson, Niclas; Eklund, Mats, Linkoping Univ, Dept Management \& Engn, Environm Technol \& Management, Linkoping, Sweden. |  | Biogas upgrading; Biomethane; CO2 utilization; Life cycle assessment; Climate performance |  | 1364-0321 | English |  | Rejeitado | R:Aceito ¦ P:Aceito | R:Aceito | biometano liquefeito com utilização/armazenamento de CO2 (não-construção) | R:Aceito ¦ P:Aceito | R:Rejeitado ¦ P:Rejeitado | R:Aceito | R:Aceito |  |  |  | [C4 Rejeitado] Desempenho climático de biometano liquefeito com utilização/armazenamento de CO2 — energia, não relacionado a construção ¦ [Validação PDF 2026-06-06: pdfplumber p.1; extração OK; sobrenome conferido no texto] ¦ [Reavaliado por título/resumo: C4 era R:Aceito] ¦ [C3 Aceito 2026-06-12: material estrutural moldável; PDF conferido (autor/título)] ¦ [C4 Rejeitado 2026-06-14 (leitura 3+pg)] desempenho climatico de biogas/gas liquefeito — energia [Correção 2026-06-21: 'Inconclusivo'→'Rejeitado' (P:Rejeitado em C4 via triagem PDF)] [E1 2026-08-24: E1_moldavel=Aceito, E1_construcao=Rejeitado — migrados das decisoes P: dos antigos C3/C4, tomadas por leitura de PDF] |  | Aceito | Aceito | Aceito | Rejeitado | [5 empty] | 1 | E1_construcao
Sustainability Analysis Based on Emissions Saving for Competitive Maintenance and Rehabilitation Practices | Giustozzi, Filippo and Crispino, Maurizio and Flintsch, Gerardo |  | 2012 | Web of Science | 2827-2838 | 48 | Although roads are preponderant in terms of extension and usage, airports and air transport entail a prominent part of emissions and energy consumption worldwide. There is a need for improving airport pavements construction and maintenance practices in order to limit greenhouse gasses and set environmental standards towards the development of more ``sustainable airports.{''} Since environmental impact assessment of major projects is becoming mandatory in many countries, various researches are attempting to evaluate environmental impacts of different pavement materials, technologies or processes over the airport service life. There is a need to measure and describe different aspects of airport pavements sustainability to support these efforts. This paper analyzes emissions saved in reusing and valorizing existing in situ soils through a cement stabilization for improving the bearing capacity of the runway cleared and graded area and/or constructing new sub-base pavement layers. The analysis evaluates emissions due to equipment and materials comparing them with the supplying of large amounts of aggregates from nearby quarries to build granular layers. A case study of a major Italian airport is finally provided. Results show the eco-efficiency of improving pavement management practices adopting energy efficient treatments on airports. Furthermore, eco-saving factors could represent a new and innovative feature to be added in process of evaluating different strategies and investments in an Airport Pavement Management System. (C) 2012 Published by Elsevier Ltd. Selection and/or peer review under responsibility of the Programme Committee of the Transport Research Arena 2012 | Proceedings Paper | 10.1016/j.sbspro.2012.06.1251 | GIUSTOZZI, 2012.pdf |  | Giustozzi, F (Corresponding Author), Politecn Milan, I-20133 Milan, Italy. Giustozzi, Filippo; Crispino, Maurizio, Politecn Milan, I-20133 Milan, Italy. Giustozzi, Filippo; Flintsch, Gerardo, Virginia Tech, Blacksburg, VA 24060 USA. |  | sustainability; life cycle assessment; carbon footprint |  | 1877-0428 | English | Conference on Transport Research Arena, Athens, GREECE, APR 23-26, 2012 | Rejeitado | R:Aceito | R:Rejeitado | [8 empty] | [C2 Rejeitado] Práticas de manutenção e reabilitação de pavimento (economia de emissões) — pavimento, não material estrutural ¦ [Validação PDF 2026-06-06: PDF com texto cid-encoded (não extraível por pdfplumber); decisão pelo título + autor (Giustozzi, pavimento asfáltico) + venue (Transport Research Arena)] ¦ [Reavaliado por título/resumo: C2 era R:Aceito] ¦ [Validação OCR 2026-06-11: PDF cid-encoded; lido por OCR p.1-2; "Sustainability Analysis...Maintenance and Rehabilitation Practices" (Giustozzi, Procedia TRA) — pavimento asfáltico (asphalt 9x, concrete 0); C2 Rejeitado confirmado] [Status 2026-06-21: →Rejeitado (veredito Rejeitado em C2)] ¦ [2026-08-03 reset auditoria - retriagem do zero por resumo] Cascata C1-C8 zerada (estava com R:Rejeitado no meio de uma cascata já iniciada por PDF, sem P:Rejeitado explícito). Valores anteriores: {'C1': 'R:Aceito ¦ P:Aceito', 'C2': 'R:Rejeitado', 'material_C2': None, 'C3': 'R:Aceito', 'C4': 'R:Aceito', 'C5': 'R:Aceito', 'C6': 'R:Aceito', 'C8': None}. C1 reavaliado: Aceito (ano>=2006). ¦ [2026-08-03 C2 retriado por resumo: Rejeitado] estabilização de solo em pavimento aeroportuário -- pavimentação [E1 metadados 2026-08-24 lote 06: moldavel=Aceito, construcao=Aceito (confianca alta). ] [E2 por PDF 2026-08-25 LOTE_47: resist=Rejeitado, co2=nao avaliado ¦ FICHEIRO COM TEXTO CIFRADO: fonte da pagina 1 em diante usa deslocamento fixo de byte (char_real = chr(ord(char_codificado)+29)), familia Elsevier/Procedia ja documentada no CLAUDE.md (7154 caracteres] |  | Aceito | Aceito | Aceito | Aceito |  | Rejeitado |  |  |  | 2 | E2_resistencia
Optimising the material emissions of single-dwelling residential buildings using the dynamic life cycle iteration protocols | Ansah, Nana Benyi and Adinyira, Emmanuel and Agyekum, Kofi and Aidoo, Isaac | SCIENTIFIC AFRICAN | 2023 | Web of Science |  | 21 | While developed countries progress in environmental impact mitigation, developing economies struggle to lessen the severity of environmental impact and improve performance strategies. As of 2021, only 199 research publications were linked to African Life Cycle Assessment investigations highlighting the environmental consequences and lack of research in developing countries. In 2022 Ghana's global environmental performance was ranked 170th out of 180 countries, with a score of 27.70 out of 100, showing a ten-year trend of-6.1. This study aimed to optimise single dwelling residential buildings' material emissions from cradle to gate using first principles through the dynamic life cycle iteration protocols. The following objectives were set: 1) to identify the primary materials in a typical Ghanaian single-family dwelling and apply first principles to model the environmental impact, and 2) to replace the materials with an environmentally friendly type through iteration optimisation. The Building Information Modelling in Revit 2021 was used to design and take off quantities of the materials. The optimisation was conducted through iterations using MS Excel. The baseline model showed that steel and aluminium products generated frontal results of 28.64 ton CO2eq/m2 and 1.96 ton CO2eq/m2, representing 92\% and 6\% of the total GWP100, respectively. A decrease of 39\% in GWP100 emissions was made possible by employing concrete blocks instead of expandable lightweight concrete clay blocks. It is noteworthy that gypsum plasterboard had the lowest material impact across the GWP100, emitting 1895.40 kgCO2eq/m2, or 0.81 percent carbon, during the production phase. The results of this study can aid the many real estate developers and construction firms in developing nations who want to build residential homes using sustainable materials to lessen the effects of climate change caused by using building materials. | Article | 10.1016/j.sciaf.2023.e01803 | ANSAH et al., 2023.pdf |  | Ansah, NB (Corresponding Author), Accra Tech Univ, Fac Built Environm, Dept Bldg Technol, Accra, Ghana. Ansah, Nana Benyi; Aidoo, Isaac, Accra Tech Univ, Fac Built Environm, Dept Bldg Technol, Accra, Ghana. Adinyira, Emmanuel; Agyekum, Kofi, Kwame Nkrumah Univ Sci \& Technol KNUST, Coll Art \& Built Environm, Dept Construct Technol \& Management, Kumasi, Ghana. |  | Cradle to gate; Environmental impact; Optimising material emissions; Life cycle assessment; Global warming |  | 2468-2276 | English |  | Rejeitado | R:Aceito ¦ P:Aceito | R:Aceito | edifícios residenciais unifamiliares (otimização de emissões de materiais) | R:Aceito ¦ P:Rejeitado | R:Aceito | R:Aceito | R:Aceito |  |  |  | [Reavaliado por PDF: C3 era R:Aceito] [C3 Rejeitado 2026-06-12] paredes de blocos de concreto / blocos cerâmicos leves / tijolos (otimização de material de parede) — unidades de alvenaria não moldáveis [Validação PDF: pdfplumber, autor/título conferidos] [Status 2026-06-21: →Rejeitado (veredito Rejeitado em C3)] |  | Aceito | Aceito | Rejeitado | [6 empty] | 1 | E1_moldavel
Fully integrated modelling for sustainability assessment of resource recovery from waste | Millward-Hopkins, Joel and Busch, Jonathan and Purnell, Phil and Zwirner, Oliver and Velis, Costas A. and Brown, Andrew and Hahladakis, John and Iacovidou, Eleni | SCIENCE OF THE TOTAL ENVIRONMENT | 2018 | Web of Science | 613-624 | 612 | This paper presents an integrated modelling approach for value assessments, focusing on resource recovery from waste. The method tracks and forecasts a range of values across environmental, social, economic and technical domains by attaching these to material-flows, thus building upon and integrating unidimensional models such as material flow analysis (MFA) and lifecycle assessment (LCA). We argue that the usual classification of metrics into these separate domains is useful for interpreting the outputs of multidimensional assessments, but unnecessary for modelling. We thus suggest that multidimensional assessments can be better performed by integrating the calculation methods of unidimensional models rather than their outputs. To achieve this, we propose a new metric typology that forms the foundation of a multidimensional model. This enables dynamic simulations to be performed with material-flows (or values in any domain) driven by changes in value in other domains. We then apply the model in an illustrative case highlighting links between the UK coal-based electricity-production and concrete/cement industries, investigating potential impacts that may follow the increased use of low-carbon fuels (biomass and solid recovered fuels; SRF) in the former. We explore synergies and trade-offs in value across domains and regions, e.g. how changes in carbon emissions in one part of the system may affect mortality elsewhere. This highlights the advantages of recognising complex system dynamics and making high-level inferences of their effects, even when rigorous analysis is not possible. We also indicate how changes in social, environmental and economic `values' can be understood as being driven by changes in the technical value of resources. Our work thus emphasises the advantages of building fully integrated models to inform conventional sustainability assessments, rather than applying hybrid approaches that integrate outputs from parallel models. The approach we present demonstrates that this is feasible and lays the foundations for such an integrated model. Crown Copyright (C) 2017 Published by Elsevier B.V. | Article | 10.1016/j.scitotenv.2017.08.211 | MILLWARDHOPKINS, 2018.pdf |  | Purnell, P (Corresponding Author), Univ Leeds, Sch Civil Engn, Leeds LS2 9JT, W Yorkshire, England. Millward-Hopkins, Joel; Purnell, Phil; Velis, Costas A.; Hahladakis, John; Iacovidou, Eleni, Univ Leeds, Sch Civil Engn, Leeds LS2 9JT, W Yorkshire, England. Zwirner, Oliver; Brown, Andrew, Univ Leeds, Sch Business, Leeds Univ, Econ Div, Leeds LS2 9JT, W Yorkshire, England. Busch, Jonathan, Univ Leeds, Sustainabil Res Inst, Leeds LS2 9JT, W Yorkshire, England. |  | Life cycle sustainability analysis; Material flow analysis; Resource recovery; Sustainability assessment; Multidimensional value; Circular economy |  | 0048-9697 | English |  | Rejeitado | R:Aceito ¦ P:Aceito | R:Aceito | recuperação de recursos de resíduos (modelagem — não-construção) | R:Aceito ¦ P:Aceito | R:Rejeitado ¦ P:Aceito | R:Aceito ¦ P:Aceito | R:Aceito ¦ P:Aceito |  |  |  | [C4 Rejeitado] Modelagem de sustentabilidade de recuperação de recursos de resíduos — gestão de resíduo, não relacionado a material de construção ¦ [Validação PDF 2026-06-06: pdfplumber p.1; extração OK; sobrenome conferido no texto] ¦ [Reavaliado por título/resumo: C4 era R:Aceito] ¦ [C3 Aceito 2026-06-12: material moldável/cimentício ou não-construção (não é bloco). ⚠️ PDF = APENAS RESUMO GRÁFICO (imagem JPEG); full-text ausente — RE-BAIXAR antes de C4/C5/C7/C8. Lido por OCR da imagem] ¦ [Full-text re-baixado e integrado 2026-06-13: PDF completo (texto) agora disponível, substitui o resumo gráfico anterior; arquivo de imagem movido p/ BAIXADOS MANUALMENTE/PARA VERIFICAR] ¦ [C4 Aceito 2026-06-14 (leitura 3+pg): relacionado a construcao civil] [C5 Aceito 2026-06-21: Accepted 20 August 2017 terial flow analysis (MFA) and lifecycle assessment (LCA] [C6 Aceito 2026-06-21: material principal global/exportável; não envolve material geograficamente restrito] [E1 2026-08-24: E1_moldavel=Aceito, E1_construcao=Aceito — migrados das decisoes P: dos antigos C3/C4, tomadas por leitura de PDF] [E2 por PDF 2026-08-25 LOTE_47: resist=Rejeitado, co2=nao avaliado ¦ Modelacao de fluxos de valor multidimensional para recuperacao de cinzas volantes (PFA) entre a industria electrica e a industria do cimento/betao no Reino Unido -- e um artigo de modelacao de sistema] |  | Aceito | Aceito | Aceito | Aceito |  | Rejeitado |  |  |  | 2 | E2_resistencia
Characterization, mechanical strength, rheological properties and life cycle assessment of fully recycled concrete through geopolymer technology | Rahimpour, Hamed and Esmaeili, Jamshid | SCIENTIFIC REPORTS | 2025 | Web of Science |  | 15 | This study presents a sustainable method for recycling Ordinary Portland cement concrete (OPCC) using geopolymer technology, reducing the need for new cement and aggregates. By including geopolymerization, the process offers significant ecological and economic advantages over conventional methods. Crushed and pulverized waste concrete was used as recycled granulate (RA) and binder, using recycled clay brick powder (RBP) as an additive. Based on the results, the incorporation of RA into recycled geopolymer concrete (GRC) improved the compressive strength by 11.7\%, with a maximum compressive strength of 44.3 MPa and a tensile strength of 4.77 MPa. Replacing recycled concrete powder (RCP) with 5\% wt\% resulted in a 21\% reduction in compressive strength (35 MPa) and a 25.3\% reduction in tensile strength (3.56 MPa). A further increase in the RBP content to 15 wt\% reduced the compressive strength to 27.65 MPa (37.5\% reduction). The RBP content directly effects on the flowability and improves the appearance of the GRC and reduces cracks. When comparing total eco-cost, GRC (128.9 <euro>/m3) proved to be more environmentally friendly than OPCC (140.4 <euro>/m3). The developed GRC meets construction standards and offers a promising alternative to conventional recycling and exceeds OPCC in terms of eco-cost and sustainability. | Article | 10.1038/s41598-025-92307-y | RAHIMPOUR et al., 2025 - s41598-025-92307-y.pdf |  | Esmaeili, J (Corresponding Author), Univ Tabriz, Dept Civil Engn, Tabriz, East Azerbaijan, Iran. Rahimpour, Hamed; Esmaeili, Jamshid, Univ Tabriz, Dept Civil Engn, Tabriz, East Azerbaijan, Iran. |  | Compressive strength; Recycled aggregate; Sustainable concrete; Splitting tensile strength; Eco-cost |  | 2045-2322 | English |  | Rejeitado | R:Aceito | R:Aceito |  | C3: R:Aceito; C4: R:Aceito; C5: R:Rejeitado |  | C5 Rejeitado — sem menção a CO₂/GEE/ACV [E1 metadados 2026-08-24 lote 06: moldavel=Aceito, construcao=Aceito (confianca alta). ] [Reaberto 2026-08-31, a pedido da Kie: status Rejeitado->Inconclusivo. A rejeicao da cascata antiga (C1-C8) foi decidida so por R: (resumo), nunca confirmada por leitura de PDF - nao conta como decisao final debaixo do sistema novo. A linha ja passou Etapa 1 (moldavel/construcao=Aceito) e aguarda avaliacao na Etapa 2.] ¦ [E2 2026-09-05] PDF integrado (baixado manualmente pela Kie, lote 11, DOI 10.1038/s41598-025-92307-y, Scientific Reports, OA). Concreto totalmente reciclado via tecnologia geopolimerica - caracterizacao, resistencia mecanica, reologia e LCA. E2_resistencia=Aceito: resistencia a compressao propria aos 28 dias de 36/39.7 MPa (mortars C-16-1/C-16-2), acima do limiar de 20 MPa. E2_co2=Rejeitado (confirmado por inspecao visual das Fig.10 e Fig.11 apos verificacao dedicada): a metodologia declara o indicador 'climate change (kg CO2-eq)' via Impact 2002+, mas o resultado nunca e publicado nessa unidade - Fig.10 mostra so percentagem relativa (GRC=70.3% de OPCC), Fig.11 mostra so score ponderado (mPt: GRC=32.3 vs OPCC=46.0) e custo monetizado (eco-cost, GRC=16.0 vs OPCC=22.8 EUR/m3). Nenhum valor fisico em kg CO2-eq aparece em lado nenhum do artigo, nem texto nem figura. Sai na Etapa 2 por E2_co2. |  | Aceito | Aceito | Aceito | Aceito |  | Aceito | Rejeitado |  |  | 2 | E2_co2
Technologies for the management of MSW incineration ashes from gas cleaning: New perspectives on recovery of secondary raw materials and circular economy | Quina, Margarida J. and Bontempi, Elza and Bogush, Anna and Schlumberger, Stefan and Weibel, Gisela and Braga, Roberto and Funari, Valerio and Hyks, Jiri and Rasmussen, Erik and Lederer, Jakob | SCIENCE OF THE TOTAL ENVIRONMENT | 2018 | Web of Science | 526-542 | 635 | Environmental policies in the European Union focus on the prevention of hazardouswaste and aimtomitigate its impact on human health and ecosystems. However, progress is promoting a shift in perspective from environmental impacts to resource recovery. Municipal solid waste incineration (MSWI) has been increasing in developed countries, thus the amount of air pollution control residues (APCr) and fly ashes (FA) have followed the same upward trend. APCr from MSWI is classified as hazardous waste in the List ofWaste (LoW) and as an absolute entry (19 01 07{*}), but FA may be classified as a mirror entry (19 0 13{*}/19 01 14). These properties arise mainly fromtheir content in soluble salts, potentially toxicmetals, trace organic pollutants and high pHin contact with water. Since these residues have been mostly disposed of in underground and landfills, other possibilities must be investigated to recover secondary raw materials and products. According to the literature, four additional routes of recovery have been found: detoxification (e.g. washing), product manufacturing (e.g. ceramic products and cement), practical applications (e.g. CO2 sequestration) and recovery of materials (e.g. Zn and salts). This work aims to identify the best available technologies for material recovery in order to avoid landfill solutions. Within this scope, six case studies are presented and discussed: recycling in lightweight aggregates, glass-ceramics, cement, recovery of zinc, rare metals and salts. Finally, future perspectives are provided to advance understanding of this anthropogenic waste as a source of resources, yet tied to safeguards for the environment. (C) 2018 The Authors. Published by Elsevier B.V. | Review | 10.1016/j.scitotenv.2018.04.150 | QUINA, 2018.pdf |  | Quina, MJ (Corresponding Author), Univ Coimbra, CIEPQPF, Res Ctr Chem Proc Engn \& Forest Prod, Dept Chem Engn, Rua Silvio Lima,Polo 2, P-3030790 Coimbra, Portugal. Quina, Margarida J., Univ Coimbra, CIEPQPF, Res Ctr Chem Proc Engn \& Forest Prod, Dept Chem Engn, Rua Silvio Lima,Polo 2, P-3030790 Coimbra, Portugal. Bontempi, Elza, Univ Brescia, INSTM, I-25123 Brescia, Italy. Bontempi, Elza, Univ Brescia, Chem Technol Lab, I-25123 Brescia, Italy. Bogush, Anna, UCL, CREE, Dept Civil Environm \& Ge |  | Municipal solid waste; Incineration; Fly ash; Air pollution control residues; Recovery; Toxic metals |  | 0048-9697 | English |  | Rejeitado | R:Aceito ¦ P:Aceito | R:Aceito | gestão de cinzas de incineração de RSU (não-construção) | R:Aceito ¦ P:Aceito | R:Rejeitado ¦ P:Aceito | R:Aceito ¦ P:Aceito | R:Aceito ¦ P:Aceito |  |  |  | [C4 Rejeitado] Tecnologias de gestão de cinzas de incineração de RSU (limpeza de gases) — gestão de resíduo, não relacionado a material de construção ¦ [Validação PDF 2026-06-06: pdfplumber p.1; extração OK; sobrenome conferido no texto] ¦ [Reavaliado por título/resumo: C4 era R:Aceito] ¦ [C3 Aceito 2026-06-12: material moldável/cimentício ou não-construção (não é bloco). ⚠️ PDF = APENAS RESUMO GRÁFICO (imagem JPEG); full-text ausente — RE-BAIXAR antes de C4/C5/C7/C8. Lido por OCR da imagem] ¦ [Full-text re-baixado e integrado 2026-06-13: PDF completo (texto) agora disponível, substitui o resumo gráfico anterior; arquivo de imagem movido p/ BAIXADOS MANUALMENTE/PARA VERIFICAR] ¦ [C4 Rejeitado 2026-06-14 (leitura 3+pg)] tecnologias de gestao de cinzas de incineracao de RSU (recuperacao de materias-primas) — gestao de residuo/cinzas ¦ [C4 CORRIGIDO 2026-06-14 -> Aceito: adendo/valorizacao multirota — recuperacao de cinzas de incineracao em agregados leves, glass-ceramics, cimento e concreto (materiais de construcao). Rejeicao anterior anulada.] [C5 Aceito 2026-06-21: Incineration products and cement), practical applications (e.g.] [C6 Aceito 2026-06-21: material principal global/exportável; não envolve material geograficamente restrito] [E1 2026-08-24: E1_moldavel=Aceito, E1_construcao=Aceito — migrados das decisoes P: dos antigos C3/C4, tomadas por leitura de PDF] [E2 por PDF 2026-08-25 LOTE_47: resist=Rejeitado, co2=nao avaliado ¦ Revisao sobre tecnologias de gestao de cinzas de tratamento de gases de incineracao de RSU (APCr/FA), incluindo producao de agregado leve (LWA) e cimento misturado. O termo 'compressive strength' apar] | aglomerante_alternativo | Aceito | Aceito | Aceito | Aceito |  | Rejeitado |  |  |  | 2 | E2_resistencia
A sludge-modified foam concrete for road fill material: Performance evaluation and carbon footprint analysis | Li, Weihao and Yang, Jiapeng and Sun, Ming and Xu, Fengxia and Zhao, Yan and Xia, Handuo | JOURNAL OF CO2 UTILIZATION | 2025 | Web of Science |  | 91 | Foam concrete, as a common road fill material, has long been widely studied. This paper examined the compressive strength, water absorption rate, freeze-thaw resistance, Young's modulus, erosion resistance, and thermal conductivity of foam concrete with various densities and sludge contents. SEM and XRD images were utilized to study the impact of different sludge levels on hydration products. Environmental impacts were analyzed using life cycle assessment, and the optimal mix ratios were determined using the TOPSIS method. Results showed that incorporating a small amount of sludge (10 \%) does not significantly impact the performance of foam concrete and can even slightly enhance compressive strength at a density of 800 kg/m3. The addition of sludge altered the internal pore structure, reduced thermal conductivity, decreased freeze-thaw resistance and Young's modulus, but improved erosion resistance and promoted the formation of AFt and AFm. Foam concrete with a density of 800 kg/m3 and 10 \% sludge content exhibited the best overall performance. Substituting sludge for cement in foam concrete production effectively reduces carbon emissions. | Article | 10.1016/j.jcou.2024.103006 | LI et al., 2024 - j.jcou.2024.103006.pdf |  | Sun, M (Corresponding Author), Shenzhen Inst Informat Technol, Sch Traff \& Environm, Shenzhen 518172, Peoples R China. Li, Weihao; Yang, Jiapeng, Tianjin Univ, Sch Civil Engn, Tianjin 300072, Peoples R China. Sun, Ming, Shenzhen Inst Informat Technol, Sch Traff \& Environm, Shenzhen 518172, Peoples R China. Xu, Fengxia, Tianjin Vocat Inst, Chem Applicat Technol Res Ctr, Sch Biol \& Environm Engn, Tianjin 300410, Peoples R China. Zhao, Yan; Xia, Handuo, China 22nd Met Grp Co Ltd, Tangshan 063000 |  | Foam concrete; Road fill material; Sludge; Life cycle assessment; Carbon emission |  | 2212-9820 | English |  | Rejeitado | R:Aceito | R:Rejeitado |  | C4: R:Aceito; C5: R:Aceito; C6: R:Aceito |  | C3 — A revisar: concreto celular/espumoso ¦ C2 Rejeitado — concreto celular/AAC não estrutural (vedação/isolamento) [E1 metadados 2026-08-24 lote 06: moldavel=Aceito, construcao=Aceito (confianca alta). ] [Reaberto 2026-08-31, a pedido da Kie: status Rejeitado->Inconclusivo. A rejeicao da cascata antiga (C1-C8) foi decidida so por R: (resumo), nunca confirmada por leitura de PDF - nao conta como decisao final debaixo do sistema novo. A linha ja passou Etapa 1 (moldavel/construcao=Aceito) e aguarda avaliacao na Etapa 2.] ¦ [E2 2026-09-05] PDF integrado (baixado manualmente pela Kie, lote 11, DOI 10.1016/j.jcou.2024.103006, Journal of CO2 Utilization, OA). Concreto celular modificado com lodo para material de enchimento de estrada. E2_resistencia=Rejeitado: resistencia a compressao propria de apenas 1.85 a 3.5 MPa - muito abaixo do limiar de 20 MPa, adequado para preenchimento nao-estrutural. E2_co2=Aceito (confirmado por inspecao visual da Fig.13a apos verificacao dedicada): valor absoluto proprio do estudo em kg CO2-eq por mistura (~255 a ~432 kg CO2-eq conforme o teor de lodo/densidade), consistente com a reducao de ~20% mencionada no texto (secao 3.10.2) para a mistura otima. Sai na Etapa 2 por E2_resistencia. |  | Aceito | Aceito | Aceito | Aceito |  | Rejeitado | Aceito |  |  | 2 | E2_resistencia
Assessing the impact of space debris on orbital resource in life cycle assessment: A proposed method and case study | Maury, Thibaut and Loubet, Philippe and Trisolini, Mirko and Gallice, Aurelie and Sonnemann, Guido and Colombo, Camilla | SCIENCE OF THE TOTAL ENVIRONMENT | 2019 | Web of Science | 780-791 | 667 | The space sector is a new area of development for Life Cycle Assessment (LCA) studies. However, it deals with strong particularities which complicate the use of LCA. One of the most important is that the space industry is the only human activity crossing all stages of the atmosphere during the launch event or the atmospheric re-entry. As a result, interactions occur not only with the natural environment but also with the orbital environment during the use phase and the end-of-life of space missions. In this context, there is a lack of indicators and methods to characterise the complete life-cyde of space systems including their impact on the orbital environment. The end-of-life of spacecraft is of particular concern: space debris proliferation is today a concrete threat for all space activities. Therefore, the proposed work aims at characterising the orbital environment in term of space debris crossing the orbital resource. A complete methodology and a set of characterisation factors at midpoint level are provided. They are based on two factors: (i) the exposure to space debris in a given orbit and (ii) the severity of a potential spacecraft break-up leading to the release of new debris in the orbital environment. Then, we demonstrate the feasibility of such approach through three theoretical post-mission disposal scenarios based on the Sentinel-IA mission parameters. The results are discussed against the propellant consumption needed in each case with the purpose of addressing potential `burden shifting' that could occur between the Earth environment and the orbital one. (C) 2019 Elsevier B.V. All rights reserved. | Article | 10.1016/j.scitotenv.2019.02.438 | MAURY, 2019.pdf |  | Sonnemann, G (Corresponding Author), Univ Bordeaux, ISM CyVi, 351 Cours Liberat, F-33400 Talence, France. Maury, Thibaut; Sonnemann, Guido, Univ Bordeaux, ISM, UMR 5255, F-33400 Talence, France. Maury, Thibaut; Gallice, Aurelie, Arianegroup, Design Environm, BP 20011, F-33165 St Medard En Jalles, France. Loubet, Philippe, Bordeaux INA ENSCBP, ISM, UMR 5255, Pessac, France. Loubet, Philippe; Sonnemann, Guido, CNRS, ISM, UMR 5255, F-33400 Talence, France. Trisolini, Mirko; Colombo, Camilla, Potite |  | Orbital environment; Space debris; life cycle assessment (LCA); Orbital resource use; low earth orbits (LEO); End-of-life (EoL) |  | 0048-9697 | English |  | Rejeitado | R:Aceito ¦ P:Aceito | R:Aceito | detritos espaciais em ACV (não-construção) | R:Aceito ¦ P:Aceito | R:Rejeitado ¦ P:Rejeitado | R:Aceito | R:Aceito |  |  |  | [C4 Rejeitado] Impacto de detritos espaciais em recurso orbital na ACV — aeroespacial, não relacionado a material de construção ¦ [Validação PDF 2026-06-06: pdfplumber p.1; extração OK; sobrenome conferido no texto] ¦ [Reavaliado por título/resumo: C4 era R:Aceito] ¦ [C3 Aceito 2026-06-12: material estrutural moldável; PDF conferido (autor/título)] ¦ [C4 Rejeitado 2026-06-14 (leitura 3+pg)] impacto de detritos espaciais em orbita — aeroespacial, off-topic [Correção 2026-06-21: 'Inconclusivo'→'Rejeitado' (P:Rejeitado em C4 via triagem PDF)] [E1 2026-08-24: E1_moldavel=Aceito, E1_construcao=Rejeitado — migrados das decisoes P: dos antigos C3/C4, tomadas por leitura de PDF] |  | Aceito | Aceito | Aceito | Rejeitado | [5 empty] | 1 | E1_construcao
Life cycle assessment of a hemp concrete wall: Impact of thickness and coating | Pretot, Sylvie and Collet, Florence and Garnier, Charles | BUILDING AND ENVIRONMENT | 2014 | Web of Science | 223-231 | 72 | In a context of sustainable development and energy sparing, a life cycle assessment (LCA) may be useful to make good choices. Thus, this study concerns the LCA of an environmentally friendly material used for building construction, hemp concrete. The functional unit is first defined per square metre such that the wall may provide the function of bearing wall and its thermal performance is described by a thermal resistance of 2.78 m(2) K/W. The results then showed that the production phase of raw materials is mainly responsible for the environmental impact of the wall, mostly due to the binder production. It was also shown that, compared to traditional construction materials, hemp concrete has a low impact on environment. Moreover, hemp concrete contributes to reduce climate change as photosynthesis-mediated carbon sequestration and carbonation serve to reduce atmospheric carbon dioxide. A sensitivity analysis is performed on three criteria: wall thickness, renewal of coatings and compounds of the indoor coating. Our results show that environmental indicators evolve with wall thickness, except for the climate change indicator. It improves with thickness due to carbon sequestration and carbonation. Moreover the increase in the wall's thermal resistance with wall thickness is not taken into account in such an LCA performed at the material level. The renewal of coating slightly impacts the environmental indicator for small numbers of renewals but it leads to negative effects if they are too numerous. It appears that hemp-lime coating has a greater impact than sand-lime coating as it embeds more binder. (C) 2013 Elsevier Ltd. All rights reserved. | Article | 10.1016/j.buildenv.2013.11.010 | PRETOT et al., 2014.pdf |  | Collet, F (Corresponding Author), Univ Europeenne Bretagne, Lab Genie Civil \& Genie Mecan, Equipe Mat Thermo Rheol, IUT Genie Civil, 3 Rue Clos Courtel,BP 90422, F-35704 Rennes, France. Pretot, Sylvie; Collet, Florence; Garnier, Charles, Univ Europeenne Bretagne, Lab Genie Civil \& Genie Mecan, Equipe Mat Thermo Rheol, IUT Genie Civil, F-35704 Rennes, France. |  | Bio-based material; Environmental impact indicators; Carbon uptake; Sprayed hemp concrete; Wood framework |  | 0360-1323 | English |  | Rejeitado | R:Aceito | R:Aceito |  | R:Aceito | R:Aceito | R:Aceito | R:Aceito ¦ P:Aceito |  | R:Aceito |  | C6 A revisar — hemp/cânhamo — verificar escalabilidade de produção global ¦ C7 Rejeitado — foco em energia operacional, sem dados de emissões de produção do material ¦ [Duplicado] Mesmo DOI (10.1016/j.buildenv.2013.11.010) que L3641 (excel 3642) — Pretot 2014 LCA hemp concrete wall. Duplicata confirmada por DOI. [status Duplicado] ¦ [Reaberto 2026-07-12: linha viva do artigo Pretot 2014 (as outras 2 cópias, 121 e 2209, permanecem Duplicado)] ¦ [C6 Aceito 2026-07-12: hemp/cânhamo como material principal — mesma regra aplicada à linha 4515 (Arehart): hemp shiv = Cannabis sativa L., produção industrial global — não é material geograficamente restrito] ¦ [2026-07-23] C8 padronizado: 'Aceito' -> 'R:Aceito' (avaliacao por metadado/resumo, sem releitura de PDF nesta correcao). [E1 metadados 2026-08-24 lote 06: moldavel=Aceito, construcao=Aceito (confianca alta). ] [E2 por PDF 2026-08-25 LOTE_47: resist=Rejeitado, co2=nao avaliado ¦ LCA de parede de betao de canhamo (hemp concrete / hempcrete) com revestimentos, foco em desempenho termico e impacto ambiental (nao ha ensaio mecanico no artigo). Zero MPa, zero RESTO em 41223 caract] |  | Aceito | Aceito | Aceito | Aceito |  | Rejeitado |  |  |  | 2 | E2_resistencia
Life cycle assessment of the carbon intensity of deep geothermal heat systems: A case study from Scotland | McCay, Alistair T. and Feliks, Michael E. J. and Roberts, Jennifer J. | SCIENCE OF THE TOTAL ENVIRONMENT | 2019 | Web of Science | 208-219 | 685 | Deep geothermal energy is widely recognised as a source of low carbon heat. However, to date there have been no specific assessment of the carbon intensity of low-enthalpy deep geothermal; previous studies focussed on geothermal power or higher enthalpy heat. As such, there is no established method for assessing the CO2 emissions from implementing a deep geothermal heating scheme. Here we address these gaps. We perform a life cycle assessment of greenhouse gas emissions relating to a deep geothermal heat system to (i) calculate the carbon intensity of geothermal heat; (ii) identify key factors affecting these values; (iii) consider the carbon abated if geothermal heat substitutes conventional heating; and (iv) present information that future projects can apply to assess the carbon emissions reduction offered by geothermal heat development. Our work is informed by parameters from a feasibility study for a proposed geothermal heat system in Banchory, Scotland. The project planned a 2.5 MWth geothermal plant extracting heat from the Hill of Fare granite via two boreholes, one injection and one production. We find that the majority of the emissions are associated with site construction, and sensitive to site and materials specific factors, for example the depth of the drilled boreholes and type and quantities of steel and cement used to seal them, or soils disturbed for laying pipelines and constructing access roads. During operation the carbon intensity of the electricity grid used to power hydraulic pumps largely determines the carbon intensity of the produced heat. We calculate that the carbon intensity of the heat produced is 9.7-14.0 kg(CO2e) MWh(th) which is 4.9-7.3\% of the emissions from heat from natural gas. These values are compatible with Scotland's plans for long term decarbonisation of heat in line with national emission reduction obligations and would likely be compatible with any country's decarbonisation goals. (C) 2019 The Authors. Published by Elsevier B.V. | Article | 10.1016/j.scitotenv.2019.05.311 | MCCAY, 2019i.pdf |  | McCay, AT (Corresponding Author), Univ Glasgow, Sch Engn, Glasgow G12 8QQ, Lanark, Scotland. McCay, Alistair T., Univ Glasgow, Sch Engn, Glasgow G12 8QQ, Lanark, Scotland. Feliks, Michael E. J., Hotspur Geothermal Ltd, 13-15 Carteret St, London SW1H 9DJ, England. Roberts, Jennifer J., Univ Strathclyde, Dept Civil \& Environm Engn, Glasgow G1 1XJ, Lanark, Scotland. |  | CO2 emissions; Energy; Heat network; Low-carbon; Scotland; Geothermal |  | 0048-9697 | English |  | Rejeitado | R:Aceito ¦ P:Aceito | R:Aceito | sistemas de calor geotérmico profundo (energia — não-construção) | R:Aceito ¦ P:Aceito | R:Rejeitado ¦ P:Aceito | R:Aceito ¦ P:Aceito | R:Aceito ¦ P:Aceito |  |  |  | [C4 Rejeitado] ACV da intensidade de carbono de sistemas de calor geotérmico profundo — energia, não relacionado a material de construção ¦ [Reavaliado por título/resumo: C4 era R:Aceito] ¦ [Validação OCR 2026-06-11: arquivo é JPEG (abstract gráfico), NÃO o PDF completo; OCR confirma "Life Cycle CO2e... Deep Geothermal Extraction Project, Banchory, Scotland" (McCay) — geotérmica/energia; C4 mantido. ARQUIVO INCOMPLETO: substituir pelo PDF real, DOI 10.1016/j.scitotenv.2019.05.311] ¦ [2026-06-11: PDF real integrado (ScienceDirect S0048969719323587, 12p, extração OK) substituindo o JPEG; geotérmica confirmada (geotherm 16x, concrete 0); C4 mantido] ¦ [C3 Aceito 2026-06-12: material estrutural moldável; PDF conferido (autor/título)] ¦ [C4 Aceito 2026-06-14 (leitura 3+pg): relacionado a construcao civil] [C5 Aceito 2026-06-21: Life cycle assessment of the carbon intensity of deep geothermal heat; � The carbon intensity of dee] [C6 Aceito 2026-06-21: material principal global/exportável; não envolve material geograficamente restrito] [E1 2026-08-24: E1_moldavel=Aceito, E1_construcao=Aceito — migrados das decisoes P: dos antigos C3/C4, tomadas por leitura de PDF] [E2 por PDF 2026-08-25 LOTE_47: resist=Rejeitado, co2=nao avaliado ¦ LCA de intensidade de carbono de sistema de calor geotermico profundo na Escocia (projecto Banchory) -- nao envolve ensaio de material de construcao. Zero MPa, zero RESTO em 77073 caracteres. As 4 fig] |  | Aceito | Aceito | Aceito | Aceito |  | Rejeitado |  |  |  | 2 | E2_resistencia
Properties of Non-Structural Concrete Made with Mixed Recycled Aggregates and Low Cement Content | Lopez-Uceda, Antonio and Ayuso, Jesus and Lopez, Martin and Ramon Jimenez, Jose and Agrela, Francisco and Jose Sierra, Maria | MATERIALS | 2016 | Web of Science |  | 9 | In spite of not being legally accepted in most countries, mixed recycled aggregates (MRA) could be a suitable raw material for concrete manufacturing. The aims of this research were as follows: (i) to analyze the effect of the replacement ratio of natural coarse aggregates with MRA, the amount of ceramic particles in MRA, and the amount of cement, on the mechanical and physical properties of a non-structural concrete made with a low cement content; and (ii) to verify if it is possible to achieve a low-strength concrete that replaces a greater amount of natural aggregate with MRA and that has a low cement content. Two series of concrete mixes were manufactured using 180 and 200 kg/m(3) of CEM II/A-V 42.5 R type Portland cement. Each series included seven concrete mixes: one with natural aggregates; two MRA with different ceramic particle contents; and one for each coarse aggregate replacement ratio (20\%, 40\%, and 100\%). To study their properties, compressive and splitting tensile strength, modulus of elasticity, density, porosity, water penetration, and sorptivity, tests were performed. The results confirmed that the main factors affecting the properties analyzed in this research are the amount of cement and the replacement ratio; the two MRAs used in this work presented a similar influence on the properties. A non-structural, low-strength concrete (15 MPa) with an MRA replacement ratio of up to 100\% for 200 kg/m(3) of cement was obtained. This type of concrete could be applied in the construction of ditches, sidewalks, and other similar civil works. | Article | 10.3390/ma9020074 | LOPEZ-UCEDA et al., 2016 - ma9020074.pdf |  | Ayuso, J (Corresponding Author), Univ Cordoba, Construct Engn, Ed Leonardo Da Vinci,Campus Rabanales, E-14071 Cordoba, Spain. Lopez-Uceda, Antonio; Ayuso, Jesus; Lopez, Martin; Ramon Jimenez, Jose; Agrela, Francisco, Univ Cordoba, Construct Engn, Ed Leonardo Da Vinci,Campus Rabanales, E-14071 Cordoba, Spain. Jose Sierra, Maria, Reg Govt Andalusia, Publ Works Agcy \& Reg Minist Publ Works \& Housing, Seville 41013, Spain. |  | mixed recycled aggregate; ceramics; low cement content; non-structural concrete; mechanical properties; physical properties |  |  | English |  | Rejeitado | R:Aceito | R:Aceito |  | R:Aceito | R:Aceito | R:Aceito ¦ P:Aceito | P:Aceito |  |  |  | C5 Rejeitado — sem menção a CO₂/GEE/ACV ¦ [C6 Aceito] Hempcrete com hemp shiv (Cannabis sativa L.) — producao industrial global: EU (Franca principal produtor, Holanda, Alemanha, Polonia), China (maior produtor mundial), Canada, EUA, Australia. Hemp shiv e subproduto da extracao de fibra textil, amplamente disponivel onde ha producao de canhamo. Sem restricao geografica de producao ou escalabilidade. PDF lido: Pretot et al. 2014, Building and Environment 72C:223-231. ¦ [C5 P:Aceito] LCA com CO2eq quantificado no corpo: climate change total = -0.016 kg CO2eq/m2 parede (R=2.78 m2K/W, vida util 100 anos); producao +0.152, carbonatacao -0.200 kg CO2eq/m2. Table 2 do artigo. C5 R:Rejeitado era erro — avaliado so por abstract, PDF confirma valores numericos. ¦ [C8 pendente] Titulo indica concreto NAO-ESTRUTURAL (mixed recycled aggregates, low cement) — verificar se C3 P:Aceito esta correto e avaliar C8. Status alterado para Inconclusivo ate leitura do PDF. [E1 metadados 2026-08-24 lote 06: moldavel=Aceito, construcao=Aceito (confianca alta). ] [PDF integrado 2026-08-30 (download automatico por DOI, Unpaywall/mdpi-res/Sci-Hub, pasta BAIXADOS MANUALMENTE): nome/ficheiro casado por DOI e confirmado por leitura (titulo/autor/DOI batem). Valor anterior da celula pdf: None.] [E2 por PDF 2026-09-01 LOTE_115: resist=Aceito (25.8 (fccyl, mistura de controlo CC-II); fccub max=34.6 MPa), co2=Rejeitado PAG res=p.p.7, Tab.7] ¦ Estudo proprio: betao nao-estrutural de baixa resistencia com agregado reciclado misto (MRA1/MRA2) e baixo teor de cimento (200 e 180 kg/m3 - series I e II). Tabela 7 (p.7) da 14 combinacoes (fccub e fccyl aos 28 dias): fccyl varia de 17.3 (CMRA1-100-I) a 25.8 MPa (CC-II, controlo com agregado natural). 5 das 14 misturas ficam abaixo de 20 MPa em fccyl (todas da serie I, cimento 180 kg/m3, maior teor de MRA); serie II (200 kg/m3) fica toda >=20.5. Aceito porque varias misturas (incl. controlo) atingem >=20. CO2: unico valor normalizado no artigo ('mais de 400 kg CO2-eq por m3 de betao') e um facto setorial generico citado na Introducao (refs [1,2]) sobre a industria do cimento em geral, nao um calculo proprio das misturas MRA testadas - Rejeitado por 'facto setorial generico nao e valor de emissao do artigo'; pagina deixada vazia por ausencia de valor proprio (regra do protocolo). |  | Aceito | Aceito | Aceito | Aceito |  | Aceito | Rejeitado |  |  | 2 | E2_co2
Assessing the environmental sustainability of an emerging energy technology: Solar thermal calcination for cement production | Tomatis, Marco and Jeswani, Harish Kumar and Stamford, Laurence and Azapagic, Adisa | SCIENCE OF THE TOTAL ENVIRONMENT | 2020 | Web of Science |  | 742 | Cement production is a highly energy-intensive process, contributing 7\% to global CO2 emissions. Over 80\% of the energy used in cement production is consumed by the calcination process. This paper considers a novel solar thermal technology for calcination, to investigate if it could help mitigate the climate change and other environmental impacts from cement production on a life cycle basis. The following three solar options are compared to conventional fossil-fuel calcination via life cycle assessment: a full solar system, which provides all the required thermal energy, and two hybrid systems, where the solar system provides 14\% and 33\% of the thermal energy, respectively. The results show that all three solar options have lower impacts than conventional calcination in 14 out of 17 categories. The full solar system is the best alternative, with major reductions in climate change (48\%), fossil depletion (75\%), photochemical ozone formation (92\%) and terrestrial ecotoxicity (79\%). Based on insolation levels in different parts of theworld, the solar systems could be applied to 26\% of current global cement production. This would reduce the climate change impact by 15-40\%, as well as most other impacts by 14-87\%, depending on the fuel mix. However, a limiting factor might be two times greater land occupation than by the conventional process. Furthermore, the solar system has higher human toxicity-cancer (102\%) and metals and minerals depletion (6\%) due to the construction of solar facilities. Coupling conventional calcination with carbon capture and storage (CCS) is more efficient in reducing the climate change impact (63\%) than the solar system (48\%) relative to conventional calcination without CCS. However, adding CCS to the solar calciner would still be a better option, decreasing the impact by 81\% relative to conventional calcination without CCS. These findings will be of interest to the solar and cement industries as well as other industrial sectors using high-temperature processes. (C) 2020 Elsevier B.V. All rights reserved. | Article | 10.1016/j.scitotenv.2020.140510 | TOMATIS et al., 2020.pdf |  | Azapagic, A (Corresponding Author), Univ Manchester, Dept Chem Engn \& Analyt Sci, Sustainable Ind Syst, Manchester M13 9PL, Lancs, England. Tomatis, Marco; Jeswani, Harish Kumar; Stamford, Laurence; Azapagic, Adisa, Univ Manchester, Dept Chem Engn \& Analyt Sci, Sustainable Ind Syst, Manchester M13 9PL, Lancs, England. |  | Climate change; Cement production; Solar energy; Environmental sustainability; Life cycle assessment; Solar calcination |  | 0048-9697 | English |  | Rejeitado | R:Aceito ¦ P:Aceito | R:Aceito | energia solar térmica (não-construção) | R:Aceito ¦ P:Aceito | R:Rejeitado ¦ P:Aceito | R:Aceito ¦ P:Aceito | R:Aceito ¦ P:Aceito |  |  |  | [C4 Rejeitado] Sustentabilidade de tecnologia emergente de energia solar térmica — energia solar, não relacionado a material de construção ¦ [Validação PDF 2026-06-06: pdfplumber p.1; extração OK; sobrenome conferido no texto] ¦ [Reavaliado por título/resumo: C4 era R:Aceito] ¦ [C3 Aceito 2026-06-12: material estrutural moldável; PDF conferido (autor/título)] ¦ [C4 Aceito 2026-06-14 (leitura 3+pg): relacionado a construcao civil] [C5 Aceito 2026-06-21: Cement production is a highly energy-intensive process, contributing 7% to global CO2 emissions.; mi] [C6 Aceito 2026-06-21: material principal global/exportável; não envolve material geograficamente restrito] [E1 2026-08-24: E1_moldavel=Aceito, E1_construcao=Aceito — migrados das decisoes P: dos antigos C3/C4, tomadas por leitura de PDF] [E2 por PDF 2026-08-25 LOTE_47: resist=Rejeitado, co2=nao avaliado (669 kg CO2/t CRM calcinado (calcinador convencional: 351 kg CO2/t da calcinacao kg CO2/t CRM (materia-prima calcinada)) AVISO: sem dados proprios ¦ LCA comparando calcinacao solar-termica vs. convencional para producao de cimento (foco na etapa de calcinacao do clinquer, nao em ensaio de betao). Betao e aco sao inventariados para construcao das i] |  | Aceito | Aceito | Aceito | Aceito |  | Rejeitado |  |  |  | 2 | E2_resistencia
Contribution of the construction phase to environmental impacts of the wastewater treatment plant | Thi Kieu Loan Nguyen and Huu Hao Ngo and Guo, Wenshan and Chang, Soon Woong and Dinh Duc Nguyen and Tien Vinh Nguyen and Duc Long Nghiem | SCIENCE OF THE TOTAL ENVIRONMENT | 2020 | Web of Science |  | 743 | This study aims to investigate the environmental issues regarding the construction phase of the wastewater treatment plant (WWTP) and explore the roles of different materials through their environmental impacts. Detailed inventories of the two WWTPs were conducted by involving materials and transportation for civil works undertaken. EPD 2018 and ReCiPe life cycle impact assessment methods were employed to measure all the impact categories. Five treatment processes - (1) pumping, (2) primary treatment, (3) secondary treatment, (4) sludge line, and (5) building landscape - were considered for the assessment. It was found that concrete and reinforcing steel played similarly vital roles in most of the EPD2018 impacts.The significant score of reinforcing steel was found on human cancer toxicity, which contributed more than 90\% of the impacts. The contribution of diesel on ozone formation was 5\% higher than that of reinforcing steel. Glassfiber was responsible for 70\% of the burdens on ozone depletion, showing much higher than the total share of concrete and reinforcing steel. Primary treatment units only contributed 9.5\% of the construction impacts in the Girona WWTP but up to 43.8\% in Mill Creek WWTP mainly because of the proportion of consumed materials. In short, the comprehensive data inventories were necessary when evaluating the total environmental impacts of the WWTP. (C) 2020 Elsevier B.V. All rights reserved. | Article | 10.1016/j.scitotenv.2020.140658 | NGUYEN et al., 2020 - j.scitotenv.2020.140658.pdf |  | Ngo, HH (Corresponding Author), Univ Technol Sydney, Ctr Technol Water \& Wastewater, Sch Civil \& Environm Engn, Sydney, NSW 2007, Australia. Thi Kieu Loan Nguyen; Huu Hao Ngo; Guo, Wenshan; Tien Vinh Nguyen; Duc Long Nghiem, Univ Technol Sydney, Ctr Technol Water \& Wastewater, Sch Civil \& Environm Engn, Sydney, NSW 2007, Australia. Chang, Soon Woong; Dinh Duc Nguyen, Kyonggi Univ, Dept Environm Energy Engn, Suwon 442760, South Korea. Dinh Duc Nguyen, Duy Tan Univ, Inst Res \& Dev, Da Nang, V |  | Life cycle assessment; Environmental impacts; Wastewater treatment plant |  | 0048-9697 | English |  | Rejeitado | R:Aceito ¦ P:Aceito | R:Aceito | estação de tratamento de águas residuais (contribuição da fase de construção — concreto/materiais) | R:Aceito ¦ P:Aceito | R:Aceito ¦ P:Aceito | R:Aceito ¦ P:Aceito | R:Aceito ¦ P:Aceito |  | R:Aceito |  | [C3 Aceito 2026-06-12: material estrutural moldável; PDF conferido (autor/título)] ¦ [C4 Aceito 2026-06-14 (leitura 3+pg): relacionado a construcao civil] [C5 Aceito 2026-06-21: Life cycle assessment burdens on ozone depletion, showing much higher than th] [C6 Aceito 2026-06-21: material principal global/exportável; não envolve material geograficamente restrito] [E1 2026-08-24: E1_moldavel=Aceito, E1_construcao=Aceito — migrados das decisoes P: dos antigos C3/C4, tomadas por leitura de PDF] [E2 por PDF 2026-08-25 LOTE_47: resist=Rejeitado, co2=nao avaliado ¦ LCA da fase de construcao de duas estacoes de tratamento de aguas residuais (Girona e Mill Creek), com betao e aco de reforco inventariados por massa/volume (Tabelas 1, 2, 5, 6) mas NUNCA com classe d] |  | Aceito | Aceito | Aceito | Aceito |  | Rejeitado |  |  |  | 2 | E2_resistencia
Life cycle assessment of a novel tannin-boron association for wood protection | Hu, Jinbo and Skinner, Campbell and Ormondroyd, Graham and Thevenon, Marie -France | SCIENCE OF THE TOTAL ENVIRONMENT | 2023 | Web of Science |  | 858 | In these studies of fix boron compounds, associations between tannins and boron (TB) in the form of boric acid appear to be of interest. These TB associations allow the use of boron at very low levels (in compliance with EU restrictions, 2008/58/EC) and limit boron leaching which maintains biological resistance and fire retardant properties. As a con-sequence, TB wooden products present an extended service life compared to boron compounds alone and were de-signed to be environmentally-friendly wood protection systems. A follow-up of tannin-boron use identified the environmental impacts using a life cycle assessment (LCA). This LCA was performed on tannin-boron preservative products as well as several industrial preservative-treated timbers and concrete used in the landscape. Cr-containing inorganic salt and an alkaline copper quaternary preservative formulation, as well as concrete, have been used as ref-erential materials to compare the environmental footprint with the tannin-boron treated system. A model was created with life cycle stages used to calculate inputs and outputs during raw material extraction, supplier transportation, manufacturing process, distribution, disposal transportation and processing. Tannin production data were based on Vieira et al. in the field of condensed tannin extraction. However, the extracted tannin in the extraction yield, the in-organic salt, and the process applied are not perfectly comparable with the extraction conditions industrially applied for the Mimosa (Acacia mearnsii) extract which is the major constituent of the TB formulations. The latter is counter-current water extracted without any chemicals or with a limited amount of NaHSO3 or Na2SO3 (at 0.5 \% to 1 \%) - at a temperature of 70-90 degrees C. Unfortunately these parameters cannot be elaborated by the LCA program because there is no data available for the production of Na bisulphite or Na bicarbonate in the LCI data used. Other input data were sourced from the ecoinvent v3.8 database. The ReCiPe midpoint method was used to assess the environmental foot-print and the CED method was chosen to analyze a general view of the energy-related environmental impacts in the life cycle. Overall, the results demonstrated that tannin-boron preservatives can be regarded as a low-environmental impact formulation. Additionally, an economic analysis of the development of a commercially-viable tannin-boron preservative would now be timely. | Article | 10.1016/j.scitotenv.2022.159739 | HU et al., 2023.pdf |  | Hu, JB (Corresponding Author), Cent South Univ Forestry \& Technol, Coll Mat Sci \& Engn, Shaoshan South Rd, 498, Changsha 410004, Hunan, Peoples R China. Hu, Jinbo, Cent South Univ Forestry \& Technol, Coll Mat Sci \& Engn, Shaoshan South Rd, 498, Changsha 410004, Hunan, Peoples R China. Hu, Jinbo; Thevenon, Marie -France, CIRAD, Res Unit BIOWooEB, TA B 114 16, F-34398 Montpellier 5, France. Skinner, Campbell; Ormondroyd, Graham, Bangor Univ, BioComposites Ctr, Bangor LL57 2UW, Wales. Hu, Jinbo |  | LCA; Tannin-boron preservative; Landscaping materials; Low-environmental impact |  | 0048-9697 | English |  | Rejeitado | R:Aceito | R:Rejeitado | [8 empty] | [C2 Rejeitado] Associação tanino-boro para proteção da madeira — preservativo/tratamento, não é material estrutural moldável ¦ [Validação PDF 2026-06-06: pdfplumber p.1; extração OK; sobrenome conferido no texto] ¦ [Reavaliado por título/resumo: C2 era R:Aceito] [Status 2026-06-21: →Rejeitado (veredito Rejeitado em C2)] ¦ [2026-08-03 reset auditoria - retriagem do zero por resumo] Cascata C1-C8 zerada (estava com R:Rejeitado no meio de uma cascata já iniciada por PDF, sem P:Rejeitado explícito). Valores anteriores: {'C1': 'R:Aceito ¦ P:Aceito', 'C2': 'R:Rejeitado', 'material_C2': None, 'C3': 'R:Aceito', 'C4': 'R:Aceito', 'C5': 'R:Aceito', 'C6': 'R:Aceito', 'C8': None}. C1 reavaliado: Aceito (ano>=2006). ¦ [2026-08-03 C2 retriado por resumo: Rejeitado] proteção química de madeira (tanino-boro) -- produto de tratamento, concreto só citado como comparação [E1 metadados 2026-08-24 lote 06: moldavel=Aceito, construcao=Aceito (confianca media). preservativo tanino-boro para madeira; a ACV compara madeiras tratadas e betao usados no exterior, ou seja materiais de construcao] [E2 por PDF 2026-08-25 LOTE_47: resist=Rejeitado, co2=nao avaliado ¦ LCA de um preservativo de madeira a base de tanino-boro (TB) para madeira de paisagismo -- nao ha ensaio de resistencia mecanica, apenas impactos ambientais do processo de producao do preservativo e c] |  | Aceito | Aceito | Aceito | Aceito |  | Rejeitado |  |  |  | 2 | E2_resistencia
Environmental, economic and experimental assessment of the valorization of dredged sediment through sand substitution in concrete | Soleimani, Tara and Hayek, Mahmoud and Junqua, Guillaume and Salgues, Marie and Souche, Jean-Claude | SCIENCE OF THE TOTAL ENVIRONMENT | 2023 | Web of Science |  | 858 | The integrated life cycle assessment (LCA), life cycle cost assessment (LCC) and laboratory-based experimental assessment were applied to provide insight for early stage decision-making on the valorization of the dredged sediments. The objectivewas to find a viable and sustainable solution for the valorization of the dredged sediment in concrete, holding up a certain level of standard concrete performance without compromising in terms of economy and environment. For the sensitivity analysis, parametric life cycle inventories were developed to assess the sensitivity of environmental and economic costs to the rate of sand substitution by sediment, as well as the variations in the concrete components. The workability of fresh concrete and the compressive strength of hardened concrete at 28 days were assigned as the quality indicators to evaluate the influence of sand substitution by sediment on the concrete performance. The compressive strength evaluation in the laboratory demonstrated that a maximumrate of sand substitution in concrete up to 40\% by predominantly sandy sediment could sustain the concrete strength class. However, LCA and LCC negated the rate of sand substitution by sediment higher than 20 \%. The integrated environmental, economic, and experimental assessments demonstrated that the substitution of sand by predominantly fine sediment downgrades the strength class of concrete, even in the low rate of incorporation (10 \%) and increases the environmental and economic costs. Inferred from the results, the maximum rate of sustainable sand substitution by sediment in concrete could be optimized through a compromise between the expected mechanical strength and workability of the concrete, the economic and environmental impacts of the superplasticiser and the sediment transport. Overall, integrating environmental and economic cost assessments into the laboratory-based assessment of the valorization scenarios would determine the threshold for the sustainable rate of incorporation of sediment in valorization scenarios. | Article | 10.1016/j.scitotenv.2022.159980 | SOLEIMANI, 2023.pdf |  | Soleimani, T (Corresponding Author), Uni Montpellier, CNRS, Hydrosci Montpellier HSM, IMT Mines Ales,IRD, 6 Ave Clavieres, F-30319 Ales, France. Soleimani, Tara; Junqua, Guillaume, Univ Montpellier, IMT Mines Ales, CNRS, HSM,IRD, Ales, France. Hayek, Mahmoud; Salgues, Marie; Souche, Jean-Claude, Univ Montpellier, IMT Mines Ales, CNRS, LMGC, Ales, France. |  | Life cycle assessment; Life cycle cost assessment; Environmental assessment; Economic assessment; Dredged sediment; Valorization; Concrete |  | 0048-9697 | English |  | Rejeitado | R:Aceito ¦ P:Aceito | R:Aceito | sedimento dragado como substituição de areia em concreto | R:Aceito ¦ P:Aceito | R:Aceito ¦ P:Aceito | R:Aceito ¦ P:Aceito | R:Aceito ¦ P:Aceito |  | R:Aceito |  | [C3 Aceito 2026-06-12: material moldável/cimentício ou não-construção (não é bloco). ⚠️ PDF = APENAS RESUMO GRÁFICO (imagem JPEG); full-text ausente — RE-BAIXAR antes de C4/C5/C7/C8. Lido por OCR da imagem] ¦ [Full-text re-baixado e integrado 2026-06-13: PDF completo (texto) agora disponível, substitui o resumo gráfico anterior; arquivo de imagem movido p/ BAIXADOS MANUALMENTE/PARA VERIFICAR] ¦ [C4 Aceito 2026-06-14 (leitura 3+pg): relacionado a construcao civil] [C5 Aceito 2026-06-21: � LCA and LCC were integrated into the lab-; LCA & LCC.] [C6 Aceito 2026-06-21: material principal global/exportável; não envolve material geograficamente restrito] [E1 2026-08-24: E1_moldavel=Aceito, E1_construcao=Aceito — migrados das decisoes P: dos antigos C3/C4, tomadas por leitura de PDF] [E2 por PDF 2026-08-25 LOTE_48: resist=Aceito (30 MPa), co2=Rejeitado PAG res=p.4, texto e Tab.1 co2= AVISO: co2 so normalizado (single score Recipe midpoint) contra concreto controlo, sem kg CO2 absoluto em lado nenhum do documento ¦ Ensaio de compressao proprio aos 28 dias (secao 2.4/3.1.1, p.3-4). Concreto controlo e cenarios PC1-PC4 mantem classe C30/37 (30 MPa). PC5 (50% sedimento PC) desce para C20/25 (25 MPa, ainda >=20). PP] |  | Aceito | Aceito | Aceito | Aceito |  | Aceito | Rejeitado |  |  | 2 | E2_co2
A comparative cradle-to-gate life cycle assessment of geopolymer concrete produced from industrial side streams in comparison with traditional concrete | Munir, Qaisar and Abdulkareem, Mariam and Horttanainen, Mika and Kaerki, Timo | SCIENCE OF THE TOTAL ENVIRONMENT | 2023 | Web of Science |  | 865 | Traditional concrete production is a major contributor to global warming. Industrially produced geopolymer concrete is a viable substitute to limit the negative impacts of concrete production. Thus, this study developed novel geopolymer concrete mix designs using industrial side streams, such as bark boiler ash, construction and demolition waste (CDW), fibre waste, and mine tailings. A cradle-to-gate life cycle assessment (LCA) methodology was conducted to evaluate the potential impacts of these different geopolymer concrete (GPC) mix designs in comparison with traditional concrete. The results showed that industrial-based geopolymer concrete with lower amounts of sodium silicate and metakaolin exhibited better environmental performance. Specifically, a 10 \% reduction in metakaolin content reduces the global warming impact by 16 \% compared with traditional concrete. The processing and curing of industrial waste for con-crete formulations has an environmental impact of less than 1 \%. From a sustainability perspective, the environmental performance of geopolymer concrete produced from industrial side streams can be further improved by increasing the concentration of recycled waste in the concrete mixes. In addition, the effective use of industrial side streams can im-prove the waste management, sustainability, and strength of concrete. | Article | 10.1016/j.scitotenv.2022.161230 | MUNIR et al., 2023.pdf |  | Munir, Q (Corresponding Author), Lappeenranta Lahti Univ Technol, LUT Sch Energy Syst, Fiber Composite Lab, Lappeenranta 53850, Finland. Munir, Qaisar; Kaerki, Timo, Lappeenranta Lahti Univ Technol, LUT Sch Energy Syst, Fiber Composite Lab, Lappeenranta 53850, Finland. Abdulkareem, Mariam; Horttanainen, Mika, Lappeenranta Lahti Univ Technol, LUT Sch Energy Syst, Sustainabil Sci \& Solut Unit, Lappeenranta 53850, Finland. |  | Life cycle assessment; Industrial side streams; Construction and demolition waste; Geopolymer concrete; Traditional concrete |  | 0048-9697 | English |  | Rejeitado | R:Aceito ¦ P:Aceito | R:Aceito | concreto geopolimérico (de resíduos industriais — cradle-to-gate) | R:Aceito ¦ P:Aceito | R:Aceito ¦ P:Aceito | R:Aceito ¦ P:Aceito | R:Aceito ¦ P:Aceito |  | R:Aceito |  | [C3 Aceito 2026-06-12: material estrutural moldável; PDF conferido (autor/título)] ¦ [C4 Aceito 2026-06-14 (leitura 3+pg): relacionado a construcao civil] [C5 Aceito 2026-06-21: A comparative cradle-to-gate life cycle assessment of geopolymer concrete; � LCA was used to evaluat] [C6 Aceito 2026-06-21: material principal global/exportável; não envolve material geograficamente restrito] [E1 2026-08-24: E1_moldavel=Aceito, E1_construcao=Aceito — migrados das decisoes P: dos antigos C3/C4, tomadas por leitura de PDF] [E2 por PDF 2026-08-25 LOTE_48: resist=Rejeitado (15 MPa), co2=nao avaliado PAG res=p.3, texto co2= AVISO: co2 apenas em percentagens de reducao/contribuicao (ex.: GPC 6 teve 4% menos GWP que GPC 10); nenhum kg CO2 absoluto encontrado no texto para nenhuma mistura ¦ Texto declara explicitamente (p.3, secao de aplicacoes): 'The compressive strength range of this concrete was 2.92-15 MPa at 28 d', cobrindo as 10 misturas GPC e o mix de concreto tradicional de refer] | aglomerante_alternativo | Aceito | Aceito | Aceito | Aceito |  | Rejeitado |  |  |  | 2 | E2_resistencia
Combining organizational and product life cycle perspective to explore the environmental benefits of steel slag recovery practices | Toniolo, Sara and Marson, Alessandro and Fedele, Andrea | SCIENCE OF THE TOTAL ENVIRONMENT | 2023 | Web of Science |  | 867 | Sustainability in steel production is considered a global challenge which needs to be faced with coordinated actions. The aim of this study is to assess the environmental improvements of a steel mill in a circular economy perspective, through the Organizational Life Cycle Assessment (O-LCA) and the Product Life Cycle Assessment (P-LCA) methodologies. This study explores to what extent the improvements and the efforts to recover the steel slag can be detected using an organization perspective and making a comparison with the more traditional product perspective. The results obtained show that the case in which the steel slag is recovered has lower impacts than the case in which it is landfilled through both O-LCA and P-LCA applications and that the percentage variations are similar for 8 categories out of 10 demonstrating that for our case study, O-LCA and P-LCA can detect the efforts to recover slag similarly. Two categories, namely ADP-minerals\&metals and EP-freshwater, are affected by the greater amount of metal and mineral raw materials needed if the slag is not treated and by the steel slag landfill disposal more significantly. What the results tell us is that the variations obtained for this study in the P-LCA application are greater than those obtained in O-LCA application, due to two methodological aspects, namely the application of allocation procedures and the choice of the system boundaries. Finally, it emerges that O-LCA methodology can detect environmental improvements of circularity practices, but the reduction of the impacts is less clear than P-LCA application. What is transferable is that O-LCA and PLCA methodologies are not interchangeable to quantify the environmental benefits and address the efforts to improve a process in terms of circularity. | Article | 10.1016/j.scitotenv.2023.161440 | TONIOLO, 2023.pdf |  | Marson, A (Corresponding Author), Via Marzolo 9, I-35131 Padua, Italy. Toniolo, Sara, Univ Verona, Dept Business Adm, Via Cantarane 24, I-37129 Verona, Italy. Marson, Alessandro, Univ Padua, Dept Ind Engn, Via Marzolo 9, I-35131 Padua, Italy. Fedele, Andrea, Univ Padua, Dept Civil Environm \& Architectural Engn, Via Marzolo 9, I-35131 Padua, Italy. Marson, Alessandro, Via Marzolo 9, I-35131 Padua, Italy. |  | Organizational Life Cycle Assessment; Product Life Cycle Assessment; Steel; Steel slag; Electric Arc Furnace |  | 0048-9697 | English |  | Rejeitado | R:Aceito ¦ P:Aceito | R:Aceito | recuperação de escória de aço (material cimentício/agregado — perspectiva organizacional+produto) | R:Aceito ¦ P:Aceito | R:Aceito ¦ P:Aceito | R:Aceito ¦ P:Aceito | R:Aceito ¦ P:Aceito |  | R:Aceito |  | [C3 Aceito 2026-06-12: material moldável/cimentício ou não-construção (não é bloco). ⚠️ PDF = APENAS RESUMO GRÁFICO (imagem JPEG); full-text ausente — RE-BAIXAR antes de C4/C5/C7/C8. Lido por OCR da imagem] ¦ [Full-text re-baixado e integrado 2026-06-13: PDF completo (texto) agora disponível, substitui o resumo gráfico anterior; arquivo de imagem movido p/ BAIXADOS MANUALMENTE/PARA VERIFICAR] ¦ [C4 Aceito 2026-06-14 (leitura 3+pg): relacionado a construcao civil] [C5 Aceito 2026-06-21: � Life Cycle Assessment is applied from an; Keywords: through the] [C6 Aceito 2026-06-21: material principal global/exportável; não envolve material geograficamente restrito] [E1 2026-08-24: E1_moldavel=Aceito, E1_construcao=Aceito — migrados das decisoes P: dos antigos C3/C4, tomadas por leitura de PDF] [E2 por PDF 2026-08-25 LOTE_48: resist=Rejeitado, co2=nao avaliado (510 kg CO2 eq/t aco (billet)) PAG res= co2=p.7, Tab.5 AVISO: artigo nao testa nenhum material moldavel; e ACV organizacional/de produto do aco/escoria de aciaria eletrica (nao concreto), CO2 registado so por curiosidade caso a regra mude ¦ Artigo compara ACV organizacional (O-LCA) vs ACV de produto (P-LCA) da recuperacao de escoria de aciaria eletrica (EAF slag) numa siderurgica, comparando reciclagem vs aterro. Nao ha ensaio nem classe] | aglomerante_alternativo | Aceito | Aceito | Aceito | Aceito |  | Rejeitado |  |  |  | 2 | E2_resistencia
Environmental and nutritional Life Cycle Assessment of novel foods in meals as transformative food for the future | Mazac, Rachel and Jarvio, Natasha and Tuomisto, Hanna L. | SCIENCE OF THE TOTAL ENVIRONMENT | 2023 | Web of Science |  | 876 | Sustainable diets are key for mitigating further anthropogenic climate change and meeting future health and sustain -ability goals globally. Given that current diets need to change significantly, novel/future foods (e.g., insect meal, cul-tured meat, microalgae, mycoprotein) present options for protein alternatives in future diets with lower total environmental impacts than animal source foods. Comparisons at the more concrete meal level would help consumers better understand the scale of environmental impacts of single meals and substitutability of animal sourced foods with novel foods. Our aim was to compare the environmental impacts of meals including novel/future foods with those of vegan and omnivore meals. We compiled a database on environmental impacts and nutrient composition of novel/fu-ture foods and modeled the impacts of calorically similar meals. Additionally, we applied two nutritional Life Cycle Assessment (nLCA) methods to compare the meals in terms of nutritional content and environmental impacts in one index. All meals with novel/future foods had up to 88 \% less Global Warming Potential, 83 \% less land use, 87 \% less scarcity-weighted water use, 95 \% less freshwater eutrophication, 78 \% less marine eutrophication, and 92 \% less terrestrial acidification impacts than similar meals with animal source foods, while still offering the same nutritional value as vegan and omnivore meals. The nLCA indices of most novel/future food meals are similar to protein-rich plant-based alternative meals and show fewer environmental impacts in terms of nutrient richness than most animal source meals. Substituting animal source foods with certain novel/future foods may provide for nutritious meals with substantial environmental benefits for sustainably transforming future food systems. | Article | 10.1016/j.scitotenv.2023.162796 | MAZAC, 2023.pdf |  | Mazac, R (Corresponding Author), Univ Helsinki, Fac Agr \& Forestry, Dept Agr Sci, Helsinki, Finland. Mazac, Rachel; Tuomisto, Hanna L., Univ Helsinki, Fac Agr \& Forestry, Dept Agr Sci, Helsinki, Finland. Mazac, Rachel; Jarvio, Natasha; Tuomisto, Hanna L., Univ Helsinki, Helsinki Inst Sustainabil Sci HELSUS, Helsinki, Finland. Jarvio, Natasha, LUT Univ, LUT Sch Energy Syst, Sustainabil Solut, Mukkulankatu 19, Lahti 15210, Finland. Jarvio, Natasha, Univ Helsinki, Rural Inst, Fac Agr \& Forestry, |  | Sustainable meals; Novel foods; Alternative proteins; Environmental impacts; Global Warming Potential; Land; water use; Eutrophication; Acidification |  | 0048-9697 | English |  | Rejeitado | R:Aceito ¦ P:Aceito | R:Aceito | ACV de novos alimentos (não-construção) | R:Aceito ¦ P:Aceito | R:Rejeitado ¦ P:Rejeitado | R:Aceito | R:Aceito |  |  |  | [C4 Rejeitado] ACV ambiental e nutricional de novos alimentos em refeições — alimentos, não relacionado a construção ¦ [Validação PDF 2026-06-06: pdfplumber p.1; extração OK; sobrenome conferido no texto] ¦ [Reavaliado por título/resumo: C4 era R:Aceito] ¦ [C3 Aceito 2026-06-12: material estrutural moldável; PDF conferido (autor/título)] ¦ [C4 Rejeitado 2026-06-14 (leitura 3+pg)] ACV ambiental e nutricional de [alimentos] — alimentos/agricultura [Correção 2026-06-21: 'Inconclusivo'→'Rejeitado' (P:Rejeitado em C4 via triagem PDF)] [E1 2026-08-24: E1_moldavel=Aceito, E1_construcao=Rejeitado — migrados das decisoes P: dos antigos C3/C4, tomadas por leitura de PDF] |  | Aceito | Aceito | Aceito | Rejeitado | [5 empty] | 1 | E1_construcao
Single and multi-response optimization of retarded admixture on alkali activated slag rheological behavior by the taguchi method | Ali, N. and Soliman, A. M. | CONSTRUCTION AND BUILDING MATERIALS | 2025 | Web of Science |  | 459 | The rheological behaviour of alkali-activated materials reflects their flowability and setting characteristics. Incorporating retarders has proven effective in improving flowability and extending the setting time without compromising hardened properties. In this study, single- and multi-response optimization for the type and dosages of various retarders added to one-part alkali-activated slag paste is done using the Taguchi method. The initial flow, rheological parameters (yield stress and plastic viscosity), time of the second heat of hydration peak (marking the end of the dormant period and the start of the acceleration phase in the hydration process), and compressive strength at 3, 7, and 28 days were selected as evaluation criteria. Statistical models were developed for mixes with water-to-solid ratios (w/s) of 0.4-0.55, activator dosages of 4-10 \% of the slag weight, and retarder dosages of 0-1.5 \% of the slag weight. Multivariable regression models were used to predict performance, and variance analysis was performed to identify the dominant levels of each variable. Moreover, the life cycle assessment for the optimized mixes was studied. Results show that w/s ratio and activator dosage are the most significant factors influencing rheological behaviour. Among the retarders tested, nano zinc and borax were the most effective, enhancing flowability without reducing compressive strength, suggesting a broader use of retarders in one-part alkali-activated slag systems. | Article | 10.1016/j.conbuildmat.2024.139812 | ALI et al., 2025 - j.conbuildmat.2024.139812.pdf |  | Soliman, AM (Corresponding Author), Concordia Univ, Gina Cody Sch Engn, Dept Bldg Civil \& Environm Engn, Montreal, PQ, Canada. Ali, N.; Soliman, A. M., Concordia Univ, Gina Cody Sch Engn, Dept Bldg Civil \& Environm Engn, Montreal, PQ, Canada. |  | One-part alkali activated slag; Multi-objective optimization; Mix proportion; GRA; Rheology; Workability |  | 0950-0618 | English |  | Rejeitado | R:Aceito | R:Aceito |  | C3: R:Aceito; C4: R:Aceito; C5: R:Rejeitado |  | C5 Rejeitado — sem menção a CO₂/GEE/ACV [E1 metadados 2026-08-24 lote 07: moldavel=Aceito, construcao=Aceito (confianca alta). ] [Reaberto 2026-08-31, a pedido da Kie: status Rejeitado->Inconclusivo. A rejeicao da cascata antiga (C1-C8) foi decidida so por R: (resumo), nunca confirmada por leitura de PDF - nao conta como decisao final debaixo do sistema novo. A linha ja passou Etapa 1 (moldavel/construcao=Aceito) e aguarda avaliacao na Etapa 2.] ¦ [E2 2026-09-05] PDF integrado (baixado manualmente pela Kie, lote 11, DOI 10.1016/j.conbuildmat.2024.139812, Construction and Building Materials). Otimizacao de admixture retardante em escoria ativada por alcalis (AAS) pelo metodo Taguchi. E2_resistencia=Aceito: equacoes de regressao proprias para resistencia a compressao aos 3/7/28 dias, valores como 37.73 MPa aos 28 dias, acima do limiar de 20 MPa. E2_co2=Rejeitado (confirmado por verificacao dedicada com inspecao visual da Fig.14 apos o texto nao trazer nenhum valor): o artigo conduz LCA propria (ISO14040/44, Ecoinvent v3.10, openLCA, metodo CML) mas os unicos resultados publicados sao a Tabela 14 (percentagem de contribuicao de cada ingrediente) e a Fig.14, cujo eixo Y esta rotulado 'Normalized Impacts (%)' - tudo normalizado a 100% em relacao a mistura de referencia OM1, sem nenhum valor absoluto (kg CO2-eq, MJ, etc.) em lado nenhum do artigo. Mesma familia da regra de indice normalizado sem dado recuperavel. Sai na Etapa 2 por E2_co2. |  | Aceito | Aceito | Aceito | Aceito |  | Aceito | Rejeitado |  |  | 2 | E2_co2
Life cycle assessment of sandstone aggregate quarry activities-a case study in Istanbul, Türkiye | Vural, Nil and Yilmaz, Murat and Onat, Burcu and Tugrul, Atiye | INTERNATIONAL JOURNAL OF LIFE CYCLE ASSESSMENT | 2025 | Web of Science |  |  | PurposeIn this study, a life cycle assessment (LCA) of aggregate quarry activities in Istanbul, T \& uuml;rkiye, based on energy and raw material consumption was carried out. The Cebeci quarry plays a vital role in Istanbul's aggregate production, contributing significantly to economic development and infrastructure projects.MethodsLCA methodology was applied using GaBi Education software. An analysis from cradle-to-gate analysis was performed. EN 15804 + A2 impact assessment method was used to evaluate twelve impact categories including climate change, acidification, and eutrophication potential.Results and discussionResults show that the main contributor to all impact categories is the crushing and sieving plant. Electricity consumption is the major factor in the crushing and sieving process. The calculated climate change potential was about 2.30 kg CO2 eq/ton sandstone aggregate product. The alternative scenarios demonstrate the potential environmental improvements, with the use of wind energy in crushing-sieving plants showing a substantial improvement in many impact categories compared to the use of conveyor belts in transportation. Integrating wind energy into the conveyor belt system as a third scenario reveals the lowest environmental load, with climate change and acidification potential values of 0.146 kg CO2 equivalent and 3.20E-04 mol of H + equivalent, respectively.ConclusionsThis LCA study provides valuable insights into the environmental footprint of sandstone aggregate production and suggests alternative scenarios for mitigating its impacts. The findings can inform decision-making processes in the mining industry and contribute to the development of more sustainable practices in aggregate production. Renewable energy is the best option to mitigate the environmental burden. The main novelty of this study is that it is the first initiative to apply LCA in the Turkish aggregate mining industry. | Article; Early Access | 10.1007/s11367-025-02442-x | VURAL et al., 2025 - s11367-025-02442-x.pdf |  | Vural, N (Corresponding Author), Univ Istanbul Cerrahpasa, Engn Fac, Geol Engn Dept, Istanbul, Turkiye. Vural, Nil; Yilmaz, Murat; Tugrul, Atiye, Univ Istanbul Cerrahpasa, Engn Fac, Geol Engn Dept, Istanbul, Turkiye. Onat, Burcu, Univ Istanbul Cerrahpasa, Engn Fac, Environm Engn Dept, Istanbul, Turkiye. |  | Life cycle assessment; Aggregate; Sandstone quarrying; Environmental impacts |  | 0948-3349 | English |  | Rejeitado | R:Aceito |  |  | C3: R:Rejeitado |  | C3 Rejeitado — arenito/sandstone [E1 metadados 2026-08-24 lote 07: moldavel=Aceito, construcao=Aceito (confianca media). ACV de pedreira de agregado de arenito; agregado e componente de betao (mesma logica da areia manufaturada, calibracao 2569)] [Reaberto 2026-08-31, a pedido da Kie: status Rejeitado->Inconclusivo. A rejeicao da cascata antiga (C1-C8) foi decidida so por R: (resumo), nunca confirmada por leitura de PDF - nao conta como decisao final debaixo do sistema novo. A linha ja passou Etapa 1 (moldavel/construcao=Aceito) e aguarda avaliacao na Etapa 2.] ¦ [E2 2026-09-05] PDF integrado (baixado manualmente pela Kie, lote 11, DOI 10.1007/s11367-025-02442-x, International Journal of Life Cycle Assessment). LCA de atividades de pedreira de agregado de arenito em Istambul. E2_resistencia=Rejeitado: zero MPa em todo o texto - LCA de processo de extracao mineira, nao testa resistencia de material de construcao. E2_co2=Aceito: LCA propria extensa e quantificada - 2.30 kg CO2 eq/ton de agregado de arenito, comparacao com agregados de outros paises (3.16 kg CO2-e/ton o melhor caso), 0.146 kg CO2 equivalente e outros indicadores por processo. Sai na Etapa 2 por E2_resistencia. |  | Aceito | Aceito | Aceito | Aceito |  | Rejeitado | Aceito |  |  | 2 | E2_resistencia
Management and valorisation of wastes through use in producing alkali-activated cement materials | Bernal, Susan A. and Rodriguez, Erich D. and Kirchheim, Ana Paula and Provis, John L. | JOURNAL OF CHEMICAL TECHNOLOGY AND BIOTECHNOLOGY | 2016 | Web of Science | 2365-2388 | 91 | There is growing global interest in maximising the re-use and recycling of waste, to minimise the environmental impacts associated with waste treatment and disposal. Use of high-volume wastes in the production of blended or novel cements (including alkali-activated cements) is well known as a key pathway by which these wastes can be re-used. This paper presents a critical overview of the urban, agricultural, mining and industrial wastes that have been identified as potential precursors for the production of alkali-activated cement materials, or that can be effectively stabilised/solidified via alkali activation, to assure their safe disposal. The central aim of this review is to elucidate the potential advantages and pitfalls associated with the application of alkali-activation technology to a wide variety of wastes that have been claimed to be suitable for the production of construction materials. A brief overview of the generation and characteristics of each waste is reported, accompanied by identification of opportunities for the use of alkali-activation technology for their valorisation and/or management. (c) 2016 Society of Chemical Industry | Review | 10.1002/jctb.4927 | BERNAL et al., 2016 - jctb.4927.pdf |  | Provis, JL (Corresponding Author), Univ Sheffield, Dept Mat Sci \& Engn, Sir Robert Hadfield Bldg,Mappin St, Sheffield S1 3JD, S Yorkshire, England. Bernal, Susan A.; Provis, John L., Univ Sheffield, Dept Mat Sci \& Engn, Sir Robert Hadfield Bldg,Mappin St, Sheffield S1 3JD, S Yorkshire, England. Bernal, Susan A., Univ Sheffield, Dept Civil \& Struct Engn, Sir Frederick Mappin Bldg,Mappin St, Sheffield S1 3JD, S Yorkshire, England. Rodriguez, Erich D.; Kirchheim, Ana Paula, Univ Fed Rio Grande d |  | engineering; immobilisation; clean processes; recycling; waste treatment and waste minimisation |  | 0268-2575 | English |  | Rejeitado | R:Aceito | R:Aceito |  | C3: R:Aceito; C4: R:Aceito; C5: R:Rejeitado |  | C5 Rejeitado — sem menção a CO₂/GEE/ACV [E1 metadados 2026-08-24 lote 07: moldavel=Aceito, construcao=Aceito (confianca alta). revisao de residuos como precursores de cimentos alcali-activados; rota material predomina sobre a rota de solidificacao para descarte] [Reaberto 2026-08-31, a pedido da Kie: status Rejeitado->Inconclusivo. A rejeicao da cascata antiga (C1-C8) foi decidida so por R: (resumo), nunca confirmada por leitura de PDF - nao conta como decisao final debaixo do sistema novo. A linha ja passou Etapa 1 (moldavel/construcao=Aceito) e aguarda avaliacao na Etapa 2.] [PDF integrado 2026-09-02: identificado por DOI exato na pasta BAIXADOS MANUALMENTE (pasta canonica), renomeado e movido para a pasta principal - CONFERE.] [E2 por PDF 2026-09-02: resist=Aceito (revisao que compila resistencias de cimentos ativados por alcalis a partir de residuos - regra de revisao que compila o proprio objeto de estudo; maximo encontrado 89 MPa aos 7 dias, p.11), co2=Rejeitado (nenhum valor absoluto de emissao do material estudado - so percentagem de reducao ~35% citando Vossberg et al. p.6, e facto sectorial generico >500 kt CO2/ano do Brasil p.9; nenhuma unidade funcional nem tabela de LCA)] |  | Aceito | Aceito | Aceito | Aceito |  | Aceito | Rejeitado |  |  | 2 | E2_co2
Application of recycled crushed glass in road pavements and pipeline bedding: An integrated environmental evaluation using LCA | Tushar, Quddus and Salehi, Safoura and Santos, Joao and Zhang, Guomin and Bhuiyan, Muhammed A. and Arashpour, Mehrdad and Giustozzi, Filippo | SCIENCE OF THE TOTAL ENVIRONMENT | 2023 | Web of Science |  | 881 | The study aims to conduct a comprehensive life cycle assessment (LCA) of mixed glass waste (MGW) recycling processes to quantify the environmental impacts of crushed glass as a partial substitute for virgin aggregate. Upstream washing, crushing, and sorting conducted at material recycling facilities (MRF) are the prime activities to assess whether reprocessed MGW in pavement construction is an alternate feasible solution. None of the previous studies explicitly account for the relative uncertainties and optimization of waste glass upstream processes from an environmental perspective. The study calculates environmental impacts using the LCA tool SimaPro considering design factors attributed to transportation, electricity consumption, use of chemicals, and water for reprocessing glass waste. Relative uncertainties of design variables and the national transition policy (2021-2030) from non-renewable to renewable energy sources have been validated by performing detailed Monte Carlo simulations. The correlation coefficients (r = 0.64, 0.58, and 0.49) of successive variables explain how the higher environmental gains of the glass recycling process are outweighed by diesel, energy consumption, and transportation distances. Compared to natural quarry sand, the recycled glass aggregate produced through crushing and recycling of its by-products reduces CO2eq emissions by 16.2 \% and 46.7 \%, respectively. The need for a washing line at the plant, in addition to crushing, results in a higher environmental impact over natural sand by 90.1 \% and emphasizes the benefits of collecting waste glass through a separate bin, hence avoiding contamination. The result indicates that the benefit of lowering emissions varies significantly when considering waste glass landfilling. Moreover, this study evaluates the potential impacts on asphalt and reinforced concrete pavements (RCP) with 5 \%, 10 \%, 15 \%, and 20 \% replacement of natural sand with recycled glass aggregate. The LCA emphasizes the limitations of energy-intensive waste glass reprocessing. The obtained results and uncertainty analysis based on primary MRF data and recycled product applications provide meaningful suggestions for a more fit-for-purpose waste management and natural resource conservation. | Article | 10.1016/j.scitotenv.2023.163488 | TUSHAR, 2023.pdf |  | Giustozzi, F (Corresponding Author), RMIT Univ, Sch Engn, 124 La Trobe St, Melbourne, Vic 3001, Australia. Tushar, Quddus; Zhang, Guomin; Bhuiyan, Muhammed A.; Giustozzi, Filippo, RMIT Univ, Civil \& Infrastructure Engn, GPO Box 2476, Melbourne, Vic 3001, Australia. Salehi, Safoura; Arashpour, Mehrdad, Monash Univ, Dept Civil Engn, Melbourne, Vic 3800, Australia. Santos, Joao, Univ Twente, Dept Construct Management \& Engn, Enschede, Netherlands. Giustozzi, Filippo, RMIT Univ, Sch Engn, 124 La T |  | Materials recycling facility (MRF); Mixed glass waste (MGW); Life cycle assessment (LCA); Monte Carlo simulations; Renewable energy; Road pavements |  | 0048-9697 | English |  | Inconclusivo | R:Aceito ¦ P:Aceito | R:Aceito | vidro reciclado triturado em pavimentos e berço de tubulação (agregado) | R:Aceito ¦ P:Aceito | R:Aceito ¦ P:Aceito | R:Aceito ¦ P:Aceito | R:Aceito ¦ P:Aceito |  | R:Aceito |  | [C3 Aceito 2026-06-12: material moldável/cimentício ou não-construção (não é bloco). ⚠️ PDF = APENAS RESUMO GRÁFICO (imagem JPEG); full-text ausente — RE-BAIXAR antes de C4/C5/C7/C8. Lido por OCR da imagem] ¦ [Full-text re-baixado e integrado 2026-06-13: PDF completo (texto) agora disponível, substitui o resumo gráfico anterior; arquivo de imagem movido p/ BAIXADOS MANUALMENTE/PARA VERIFICAR] ¦ [C4 Aceito 2026-06-14 (leitura 3+pg): relacionado a construcao civil] [C5 Aceito 2026-06-21: bedding: An integrated environmental evaluation using LCA; � LCA shows environmental benefits from] [C6 Aceito 2026-06-21: material principal global/exportável; não envolve material geograficamente restrito] [E1 2026-08-24: E1_moldavel=Aceito, E1_construcao=Aceito — migrados das decisoes P: dos antigos C3/C4, tomadas por leitura de PDF] [E2 por PDF 2026-08-25 LOTE_48: resist=Aceito (20 MPa), co2=Aceito (1.92 (lavagem) / 2.15 (trituracao) kg CO2 eq/t RCG) PAG res=p.9, texto, sec.2.2.2.4 co2=p.10, Tab.4 e Tab.5 ¦ Artigo usa vidro reciclado (RCG) como substituto parcial de agregado em pavimentos (asfalto e concreto) e em assentamento de tubagem. Para a aplicacao em pavimentos de concreto (sec.2.2.2.4, p.9): 'Mo] |  | Aceito | Aceito | Aceito | Aceito |  | Aceito | Aceito
Global insights into micro-macro mechanisms and environmental implications of limestone calcined clay cement (LC3) for sustainable construction applications | Ijaz, Nauman and Ye, Wei-Min and Rehman, Zia ur and Ijaz, Zain and Junaid, Muhammad Faisal | Science of the Total Environment | 2024 | Scopus |  | 907 | Limestone calcined clay cement (LC3) has gained attention in the research paradigm, and useful data is available in scattered form, necessitates comprehensive review to provide global insight into important research questions, i.e., micro-macro response, and environmental implications, keeping in view the future research directions. In this regard, the current article provides a comprehensive insight into LC3, focusing on its micro-macro mechanisms and critically examining different aspects such as chemical composition, hydration chemistry with special attention on phase assemblage, impacts of various salts and carbonation, rheological properties, mechanical behavior, high-temperature exposure, and compatibility with different admixtures. Additionally, this article explores the sustainable and environmentally friendly applications of LC3, with an emphasis on its economic and environmental advantages highlighted by pertinent data and lifecycle assessments (LCA). Comprehensive data was gathered from a micro-macro perspective considering SCMs from different regional sources, and comparisons were drawn with Ordinary Portland Cement (OPC). Further, comparative economic and environmental aspects for different grades of LC3 and OPC were evaluated and analyzed considering energy demand, cost-effectiveness, and energy efficiency. The micro-macro characteristics of LC3 are found to be majorly dependent on its constituent, particularly clinker composition and alumina content in SCMs, which varies regionally. This review study outlines the critical research directions, i.e., enhancement of mechanical behavior and rheology, incorporation of super plasticizers and waste materials for resource conservation, and improvement of carbonation resistance for durability to make LC3 a sustainable and first-choice cement. © 2023 The Author(s) | Review | 10.1016/j.scitotenv.2023.167794 | IJAZ et al., 2024.pdf | https://www.scopus.com/inward/record.uri?eid=2-s2.0-85178481223&doi=10.1016%2fj.scitotenv.2023.167794&partnerID=40&md5=34cbaec8c763849830acac08723736bd |  | Durability; Environmental and economic aspect; Hydration chemistry; Low carbon limestone calcined clay cement (LC3); Sustainable applications | Alumina; Aluminum oxide; Calcination; Carbonation; Cost effectiveness; Energy efficiency; Hydration; Life cycle; Lime; Limestone; Portland cement; Solvents; Sustainable development; aluminum oxide; cement; inorganic salt; limestone; plasticizer; Calcined clay; Economic aspects; Environmental aspects; Environmental implications; Global insights; Hydration chemistry; Low carbon; Low carbon limestone calcined clay cement (LC3); Micro-macro; Sustainable application; cement (construction material); c |  |  | English | Cited by: 56; All Open Access, Hybrid Gold Open Access | Inconclusivo | R:Aceito ¦ P:Aceito | R:Aceito | cimento de argila calcinada e calcário (LC3 — mecanismos micro-macro) | R:Aceito ¦ P:Aceito | R:Aceito ¦ P:Aceito | R:Aceito ¦ P:Aceito | R:Aceito ¦ P:Aceito |  | R:Aceito |  | [C3 Aceito 2026-06-12: material estrutural moldável; PDF conferido (autor/título)] ¦ [C4 Aceito 2026-06-14 (leitura 3+pg): relacionado a construcao civil] [C5 Aceito 2026-06-21: � LCA showed LC3 a cost-effective blend; with low carbon footprints.] [C6 Aceito 2026-06-21: material principal global/exportável; não envolve material geograficamente restrito] [E1 2026-08-24: E1_moldavel=Aceito, E1_construcao=Aceito — migrados das decisoes P: dos antigos C3/C4, tomadas por leitura de PDF] [E2 por PDF 2026-08-25 LOTE_48: resist=Aceito (79.9 MPa), co2=Aceito (0.111 (LC3) / 0.172 (OPC, comparador) kg CO2 eq/kg (concreto grau 50 MPa)) PAG res=p.22, Tab.5 co2=p.23, Fig.18c (renderizada) AVISO: sem dados proprios (resistencia e valores de CO2 da Fig.18 sao compilados de estudos citados, nao ensaio proprio do artigo) FONTE EXTERNA: Kanagaraj et al., 2023; Yu et al., 2021aGettu et al., 2019; Scrivener et al., 2018b ¦ Artigo e uma revisao de cimento calcinado de argila calcaria (LC3). Table 5 (p.22) compila, de Kanagaraj et al. 2023 e Yu et al. 2021a, a resistencia a compressao aos 28 dias para tres graus de concre] | fator_clinquer; aglomerante_alternativo; carbonatacao_captura | Aceito | Aceito | Aceito | Aceito |  | Aceito | Aceito
Environmental and socio-economic effects of construction and demolition waste recycling in the European Union | Caro, D. and Lodato, C. and Damgaard, A. and Cristobal, J. and Foster, G. and Flachenecker, F. and Tonini, D. | SCIENCE OF THE TOTAL ENVIRONMENT | 2024 | Web of Science |  | 908 | The recovery rate of construction and demolition waste (CDW) in the European Union (EU) is at 89 \% and thus high relative to other waste streams. However, the relatively high figure can be misleading because it typically does not correspond to high-value material recovery but rather ``poor{''} levels of circularity. From a life-cycle perspective, we assess the environmental impacts and costs of 12 CDW material fractions relying on alterna-tive pathways and treatment technologies. The results indicate important trade-offs in the transition towards the circular economy. Indeed, recycling of concrete, bricks, gypsum, and ceramics and tiles represent the best environmental performance but also the most expensive pathway. However, when shifting from landfill to recycling the total societal costs in the EU are reduced mainly due to the lower external costs. Overall, recycling CDW in the EU with advanced technologies would save about 264 kg CO2-eq t(-1) with a cost of 25 EUR t(-1). The maximum potential for recycling under current technology in the EU would lead to an annual total reduction of about 33 Mt. of CO2-eq using 2020 as reference year. The fractions with the highest potential for improving current waste management practices in terms of environmental improvements are concrete and bricks. The economic and non-economic barriers for realising this potential at EU level are discussed in relation to the European Green Deal and the EU's circular economy objectives. | Article | 10.1016/j.scitotenv.2023.168295 | CARO, 2024.pdf |  | Caro, D (Corresponding Author), European Commiss, Joint Res Ctr, Calle Inca Garcilaso, Seville 41092, Spain. Caro, D.; Foster, G.; Tonini, D., European Commiss, Joint Res Ctr, Calle Inca Garcilaso, Seville 41092, Spain. Lodato, C.; Damgaard, A., Tech Univ Denmark, Dept Environm \& Resource Engn, Bygningstorvet 115, DK-2800 Lyngby, Denmark. Cristobal, J., European Commiss, Joint Res Ctr, Via Fermi, I-21027 Ispra, Italy. Flachenecker, F., European Commiss, Directorate Gen Environm, Brussels, Belgi |  | Infrastructure waste; Circular economy; Recycling; Environmental assessment; Socio-economic assessment; Secondary materials |  | 0048-9697 | English |  | Rejeitado | R:Aceito | R:Aceito | reciclagem de RCD na UE -- concreto, tijolo, gesso e cerâmica entre as frações centrais | R:Aceito | R:Aceito | R:Aceito | R:Aceito |  | R:Aceito |  | [C2 Rejeitado] Efeitos da reciclagem de resíduos de construção e demolição — gestão/reciclagem de resíduo, não avalia um material ¦ [Validação PDF 2026-06-06: pdfplumber p.1; extração OK; sobrenome conferido no texto] ¦ [Reavaliado por título/resumo: C2 era R:Aceito] ¦ [Full-text re-baixado e integrado 2026-06-13: PDF completo (texto) agora disponível, substitui o resumo gráfico anterior; arquivo de imagem movido p/ BAIXADOS MANUALMENTE/PARA VERIFICAR] [Status 2026-06-21: →Rejeitado (veredito Rejeitado em C2)] ¦ [2026-08-03 reset auditoria - retriagem do zero por resumo] Cascata C1-C8 zerada (estava com R:Rejeitado no meio de uma cascata já iniciada por PDF, sem P:Rejeitado explícito). Valores anteriores: {'C1': 'R:Aceito ¦ P:Aceito', 'C2': 'R:Rejeitado', 'material_C2': None, 'C3': 'R:Aceito', 'C4': 'R:Aceito', 'C5': 'R:Aceito', 'C6': 'R:Aceito', 'C8': None}. C1 reavaliado: Aceito (ano>=2006). ¦ [2026-08-03 C2 retriado por resumo: Aceito] reciclagem de RCD na UE -- concreto, tijolo, gesso e cerâmica entre as frações centrais ¦ [2026-08-03] status_triagem 'Rejeitado' -> 'Inconclusivo' (C2 Aceito, segue ativa na cascata para C3). ¦ [2026-08-03 C3 retriado por resumo: Aceito] ¦ [2026-08-03 C4 retriado por resumo: Aceito] Claramente relacionado a construção civil. ¦ [2026-08-03 C5 retriado por resumo: Aceito] Menciona ACV/CO2/GEE com resultado. ¦ [2026-08-03 C6 retriado por resumo: Aceito] Material principal global/exportável. ¦ [2026-08-03 C8 Aceito] document_type não é Editorial/Erratum/Retracted/Letter/etc. [E1 metadados 2026-08-24 lote 07: moldavel=Aceito, construcao=Aceito (confianca media). reciclagem de RCD (betao, tijolo, gesso, ceramica) na UE; o objecto e a fraccao material reciclada, nao o fabrico de tijolo] [E2 por PDF 2026-08-25 LOTE_48: resist=Rejeitado, co2=nao avaliado (26 (concreto para cimento) / 9 (concreto para agregados) kg CO2-eq/t CDW) PAG res= co2=p.7, texto AVISO: artigo e analise de fluxo de residuos C&D a nivel UE, sem ensaio de nenhum material; CO2 registado por completude ¦ Artigo avalia efeitos ambientais e socioeconomicos da reciclagem de residuos de construcao e demolicao (C&D) na UE a nivel de fluxo de materiais (bricks, concreto, vidro, metais, gesso, etc.), nao tes] | aglomerante_alternativo | Aceito | Aceito | Aceito | Aceito |  | Rejeitado |  |  |  | 2 | E2_resistencia
Biodiversity burdens in Spanish conventional and low-impact single-family homes | Izaola, Borja and Akizu-Gardoki, Ortzi | SCIENCE OF THE TOTAL ENVIRONMENT | 2024 | Web of Science |  | 909 | Biodiversity loss caused by housing is not a well-defined sector of environmental impact. This research quantifies effects on biodiversity of an average Spanish Single-Family House (SFH) with 180 m2 of built surface. The current Spanish SFH stock GWP amounts to 1.16 Gt CO2eq in a 50-year life cycle, 40 \% of which is embodied in the building materials and the 60 \% are emissions due to the use of the building. This stock also impacts with 10.2 Gt 1,4-DCB the land, water and human health. SFHs also drive 6052 species extinct in a 50 year life cycle, and account for 3.03 M years of life lost due to premature death or lived with a disability. Divided by the 16 M people living in Spanish SFHs, each one lost 0.19 years of their lives (68.1 days) due to their home's impacts on human health. The article compares a reference conventional building against three low-impact cases, to understand how different building techniques and materials influence environmental outcomes that keep biodiversity loss the lowest possible. Scenarios include a standard brick and concrete house as Scenario 0 (SC0, Base), a timber Passivhaus as Scenario 1 (SC1), a straw-bale house with renewable energies as Scenario 2 (SC2), and an earth bioclimatic house as Scenario 3 (SC3). An initial Global Warming Potential (GWP) analysis was performed to relate previous building Life Cycle Assessment (LCA) studies with biodiversity metrics. Three main biodiversity metrics; ecotoxicity (as midpoint indicator), biodiversity loss and damage to human health (both as endpoint indicators) have been considered. Compared to SC0 with 1292 kgCO2-eq center dot m- 2 (516 embodied) of GWP, we found that SC1 emitted-47.0 \% of that, SC2-41.4 \% and SC3-80.9 \%. Concerning ecotoxicity, where SC0 has 11,399 kg 1,4 DCB, the results are-27.9 \% in SC1,-19.2 \% in SC2, and-45.6 \% in SC3. Regarding biodiversity loss, where SC0 has 7.54 E-06 species.yr center dot m- 2, the impacts are-30.9 \% in SC1,-32.6 \% in SC2, and-58.6 \% in SC3.Human health damage in SC0 being 3.37 E-03 DALY, has been reduced in the timber home (SC1) is-44.2 \%, of the Straw SFH (SC2)-39.2 \%, and of the earth house (SC3)-67.1 \%. This article shows that with current existing technological solutions GWP could be reduced in-80.9 \%, ecotoxicity in-45.6 \%, biodiversity loss in-58.6 \% and human health in-67.1 \%. Spanish Single-Family Houses built in timber, earth or straw-bale are real alternatives to current cement traditional building. | Article | 10.1016/j.scitotenv.2023.168371 | IZAOLA, 2024.pdf |  | Izaola, B (Corresponding Author), Univ Basque Country, Dept Design Graph \& Engn Projects, UPV EHU, Life Cycle Thinking Grp, Plaza Ingn Torres Quevedo 1, Bilbao 48013, Spain. Izaola, Borja; Akizu-Gardoki, Ortzi, Univ Basque Country, Dept Design Graph \& Engn Projects, UPV EHU, Life Cycle Thinking Grp, Plaza Ingn Torres Quevedo 1, Bilbao 48013, Spain. Akizu-Gardoki, Ortzi, Univ Basque Country, Fac Engn, Dept Design Graph \& Engn Projects, UPV EHU, Plaza Ingn Torres Quevedo, Bilbao 48013, Spain. |  | Life Cycle Assessment; Biodiversity; Human health; Ecotoxicity; Land use; Fine particulate matter; Embodied carbon; Single -Family House |  | 0048-9697 | English |  | Rejeitado | R:Aceito ¦ P:Aceito | R:Aceito | residências unifamiliares (cargas de biodiversidade — convencional vs baixo impacto) | R:Aceito ¦ P:Aceito | R:Aceito ¦ P:Aceito | R:Aceito ¦ P:Aceito | R:Aceito ¦ P:Aceito |  | R:Aceito |  | [C3 Aceito 2026-06-12: material estrutural moldável; PDF conferido (autor/título)] ¦ [C4 Aceito 2026-06-14 (leitura 3+pg): relacionado a construcao civil] [C5 Aceito 2026-06-21: weight more than CO2eq emissions to; Keywords: Spanish SFH stock G] [C6 Aceito 2026-06-21: material principal global/exportável; não envolve material geograficamente restrito] [E1 2026-08-24: E1_moldavel=Aceito, E1_construcao=Aceito — migrados das decisoes P: dos antigos C3/C4, tomadas por leitura de PDF] [E2 por PDF 2026-08-25 LOTE_48: resist=Rejeitado, co2=nao avaliado (1292 (SC0 tijolo) / 685 (SC1 madeira) / 757 (SC2 palha) / 247 (SC3 terra) kg CO2 eq/m2 (GWP, ciclo de vida 50 anos)) PAG res= co2=p.7, tabela AVISO: artigo e sobre biodiversidade, nenhum ensaio de material; CO2 registado por completude ¦ Artigo avalia 'biodiversity burdens' (impactos na biodiversidade) de moradias unifamiliares espanholas convencionais vs de baixo impacto, comparando 4 cenarios construtivos (tijolo, madeira, palha, te] |  | Aceito | Aceito | Aceito | Aceito |  | Rejeitado |  |  |  | 2 | E2_resistencia
Triaxial mechanical behaviours and life cycle assessment of sustainable multi-recycled aggregate concrete | Lei, Bin and Yu, Linjie and Guo, Yipu and Xue, Hongjie and Wang, Xiaonan and Zhang, Yan and Dong, Wenkui and Dehn, Frank and Li, Wengui | SCIENCE OF THE TOTAL ENVIRONMENT | 2024 | Web of Science |  | 923 | Multi-recycling of concrete waste presents a promising avenue for carbon-negative development and a circular economy. This study comprehensively assesses the triaxial mechanical performance and environmental impact of multi-recycled concrete (Multi-RAC) through three recycling cycles. The results reveal a triaxial failure mode similar to natural aggregate concrete (NAC). The peak stress and peak strain monotonically increase with confinement stress, showing a significant impact (enlarged by 171.4 \% to 280.6 \% and 397.4 \% to 412.0 \%, respectively) from 0 to 20 MPa. All P -values for recycling cycles and confining pressure are less than 0.05, with the confining pressure having a more significant effect. Three best -fit multivariate mixed models predict mechanical properties, and a modified elastoplastic model introduces the recycling cycles factor. Numerical simulations confirm the model's accuracy in predicting the triaxial mechanical properties of Multi -RAC. Comparative analysis reveals that the elastoplastic model -derived non -integral high order failure criterion outperforms the Willam-Warnke failure criterion and other conventional criteria. Regarding environmental impact, all indicators (GWP, POCP, AP, EP, and CED) decrease favourably with the increasing number of recycling cycles, with CED and EP playing the most significant roles. Compared to NAC, the five environmentally favorable indicators for RACIII decrease by 3.24 \% to 50.6 \%, respectively. These findings provide valuable insights for future research on developing eco-friendlier Multi -RAC for sustainable and green infrastructure. | Article | 10.1016/j.scitotenv.2024.171381 | LEI et al., 2024 - j.scitotenv.2024.171381.pdf |  | Guo, YP; Li, WG (Corresponding Author), Univ New South Wales, Ctr Infrastruct Engn \& Safety, Sch Civil \& Environm Engn, Sydney, NSW 2052, Australia. Lei, Bin; Yu, Linjie, Nanchang Univ, Sch Infrastruct Engn, Nanchang 330031, Peoples R China. Lei, Bin; Guo, Yipu; Wang, Xiaonan; Li, Wengui, Univ New South Wales, Ctr Infrastruct Engn \& Safety, Sch Civil \& Environm Engn, Sydney, NSW 2052, Australia. Xue, Hongjie; Zhang, Yan, Hohai Univ, Coll Harbour Coastal \& Offshore Engn, Nanjing 210098, Peop |  | Multi-recycled aggregate concrete; Triaxial behaviour; Elastoplastic model; Failure criteria; Life cycle assessment |  | 0048-9697 | English |  | Inconclusivo | R:Aceito | R:Aceito |  | R:Aceito | R:Aceito | R:Aceito | R:Aceito |  | R:Aceito |  | [PDF SOLTO 2026-08-16 (Opcao A): a celula pdf apontava para 'LEI et al., 2024.pdf', que pertence a linha 3213. Esta linha nunca teve PDF proprio; fica pendente de download.] ¦ [COLISAO DE PDF 2026-08-15: decisao anulada. O ficheiro LEI et al., 2024.pdf contem o DOI 10.1016/j.cscm.2024.e03574, nao o 10.1016/j.scitotenv.2024.171381 desta linha. Aguarda o PDF correto.] ¦ [C3 Aceito 2026-06-12: material estrutural moldável; PDF conferido (autor/título)] ¦ [C4 Aceito 2026-06-14 (leitura 3+pg): relacionado a construcao civil] [C5 Aceito 2026-06-21: Asphalt pavement regeneration technology for old cement pavement. Through the life cy] [C6 Aceito 2026-06-21: material principal global/exportável; não envolve material geograficamente restrito] [E1 metadados 2026-08-24 lote 07: moldavel=Aceito, construcao=Aceito (confianca alta). ] [PDF integrado 2026-08-30 (download automatico por DOI, Unpaywall/mdpi-res/Sci-Hub, pasta BAIXADOS MANUALMENTE): nome/ficheiro casado por DOI e confirmado por leitura (titulo/autor/DOI batem). Valor anterior da celula pdf: None.] [E2 por PDF 2026-09-01 LOTE_115: resist=Aceito (50.3 MPa), co2=Aceito (502.1 (NAC) a 422.8 (RACIII) kg CO2-eq/m3 (derivada da unidade funcional)) PAG res=p.p.5, Tab.3 co2=p.p.15, Tab.10] ¦ Estudo proprio: betao com agregado grosso multi-reciclado (ate 3 geracoes, RACI-RACIII) vs natural (NAC), ensaios triaxiais + LCA cradle-to-cradle. Resistencia cubica aos 28 dias (Tab.3, p.5): NAC=50.3, RACI=48.5, RACII=47.2, RACIII=45.3 MPa - todas acima de 20, n_misturas_abaixo_20=0. CO2: Tabela 10 (p.15) da GWP por grupo: NAC=502.1, RACI=459.6, RACII=441.2, RACIII=422.8 kg CO2eq - a unidade nao e rotulada explicitamente como '/m3' junto a tabela, mas a Tabela 3 (mix design, p.5) da todas as quantidades de materiais por m3 e a metodologia LCA cradle-to-cradle usa essas quantidades como base de calculo das fases de extracao/producao - por isso inferida como kg CO2eq/m3 pela cadeia de unidades (regra do protocolo sobre inferencia legitima por unidade funcional); confianca media dado que a unidade nao esta impressa literalmente junto ao valor. |  | Aceito | Aceito | Aceito | Aceito |  | Aceito | Aceito
Life cycle environmental trade-off of decarbonising UK industrial clusters - A cradle to gate approach | Cooper, Jasmin and Hawkes, Adam | SCIENCE OF THE TOTAL ENVIRONMENT | 2024 | Web of Science |  | 954 | The industrial sector is a major source of greenhouse gas (GHG) emissions due to process emissions and a heavy reliance on fossil fuels for heat and power. Methods exist to produce low carbon versions of products made in industrial clusters, including hydrogen, carbon capture and storage and alternative production methods, but these could increase burdens to other areas of the environment, such as resource depletion and water scarcity. This study compares different decarbonisation pathways for ammonia, cement, methanol and steel produced in the UK, to determine whether decarbonising could result in unintended environmental consequences. To determine this, life cycle assessment was applied to compare 267 different pathways to the conventional (fossil fuel) baseline. We find that most pathways lead to GHG emission reductions (43 to 78 \% on average) but would increase impacts to other areas of the environment, including metal resources and ecotoxicity (8 \% to 5-fold and 19 \% to 24-fold, on average respectively). This study is the first to assess decarbonisation pathways for unintended environmental impacts and is of interest to industry, policy makers and anyone modelling industrial lifecycle emissions. | Article | 10.1016/j.scitotenv.2024.176101 | COOPER, 2024.pdf |  | Cooper, J (Corresponding Author), Imperial Coll London, Dept Chem Engn, London SW7 2AZ, England. Cooper, Jasmin; Hawkes, Adam, Imperial Coll London, Dept Chem Engn, London SW7 2AZ, England. |  | Life cycle assessment; Decarbonisation; Industrial clusters; Environmental sustainability; Environmental impacts |  | 0048-9697 | English |  | Rejeitado | R:Aceito ¦ P:Aceito | R:Aceito | descarbonização de clusters industriais (UK — não-construção) | R:Aceito ¦ P:Aceito | R:Rejeitado ¦ P:Rejeitado | R:Aceito | R:Aceito |  |  |  | [C4 Rejeitado] Trade-off ambiental da descarbonização de clusters industriais do UK — indústria/energia, não relacionado a material de construção ¦ [Validação PDF 2026-06-06: pdfplumber p.1; extração OK; sobrenome conferido no texto] ¦ [Reavaliado por título/resumo: C4 era R:Aceito] ¦ [C3 Aceito 2026-06-12: material estrutural moldável; PDF conferido (autor/título)] ¦ [C4 Rejeitado 2026-06-14 (leitura 3+pg)] trade-offs ambientais de ciclo de vida (hidrogenio/metanol) — energia [Status 2026-06-21: →Rejeitado (veredito Rejeitado em C4)] [E1 2026-08-24: E1_moldavel=Aceito, E1_construcao=Rejeitado — migrados das decisoes P: dos antigos C3/C4, tomadas por leitura de PDF] |  | Aceito | Aceito | Aceito | Rejeitado | [5 empty] | 1 | E1_construcao
Complementing emergy evaluation and life cycle assessment for enlightening the environmental benefits of using engineered timber in the building sector | Sporchia, Fabio and Bruno, Morena and Neri, Elena and Pulselli, Federico M. and Patrizi, Nicoletta and Bastianoni, Simone | Science of the Total Environment | 2025 | Scopus |  | 970 | Engineered timber can represent a great opportunity to mitigate the large impacts due to the global building sector. However, the most applied environmental assessment methodologies such a life cycle assessment (LCA) might show limited advantages when comparing the impact on climate change of buildings made of traditional materials, such as concrete and steel, and building based on engineered timber. This work proposes emergy evaluation (EME) as a complementary environmental assessment methodology. By expanding the boundaries of the assessment, EME captures input flows and related features, especially in terms of renewability, that are overlooked in LCA. LCA and EME were applied to two identically modeled buildings composed of either only traditional materials or engineered timber as their replacement. EME reveals the higher sustainability level of engineered timber compared to traditional materials in the building sector, capturing larger environmental benefits compared to LCA. Ultimately, the robustness of the results is tested through a comparative sensitivity analysis performed for three geographic scenarios, different energy use scenarios, and different transport distances. © 2025 The Author(s) | Article | 10.1016/j.scitotenv.2025.179030 | SPORCHIA et al., 2025.pdf | https://www.scopus.com/inward/record.uri?eid=2-s2.0-85219495364&doi=10.1016%2fj.scitotenv.2025.179030&partnerID=40&md5=3ca9ef0571b4267a06f40056b9a7eaf7 |  | Building sector; Construction materials; Emergy evaluation; Engineered timber; Environmental impacts; LCA; Renewability | Life cycle assessment; Sustainable building; concrete; steel; Assessment methodologies; Buildings sector; Emergy evaluation; Engineered timber; Environmental assessment; Environmental benefits; Geographics; Renewability; Sensitivity analyzes; Traditional materials; building; construction material; emergy; environmental impact; life cycle analysis; timber; Article; building; capacity building; climate change; dynamics; ecosystem; emergy evaluation; environment; environmental impact; evaluation st |  |  | English | Cited by: 0; All Open Access, Hybrid Gold Open Access | Rejeitado | R:Aceito ¦ P:Aceito | R:Aceito | madeira engenheirada no setor de edificações (emergia + ACV) | R:Aceito ¦ P:Aceito | R:Aceito ¦ P:Aceito | R:Aceito ¦ P:Aceito | R:Aceito ¦ P:Aceito |  | R:Aceito |  | [C3 Aceito 2026-06-12: material estrutural moldável; PDF conferido (autor/título)] ¦ [C4 Aceito 2026-06-14 (leitura 3+pg): relacionado a construcao civil] [C5 Aceito 2026-06-21: Complementing emergy evaluation and life cycle assessment for; � Emergy evaluation complements LCA b] [C6 Aceito 2026-06-21: material principal global/exportável; não envolve material geograficamente restrito] [E1 2026-08-24: E1_moldavel=Aceito, E1_construcao=Aceito — migrados das decisoes P: dos antigos C3/C4, tomadas por leitura de PDF] [E2 por PDF 2026-08-25 LOTE_48: resist=Rejeitado, co2=nao avaliado (149.6 kg CO2eq/m3 CLT) PAG res= co2=p.6, texto AVISO: artigo e emergia+ACV de madeira lamelada cruzada (CLT), sem nenhum ensaio de resistencia; CO2 registado por completude ¦ Artigo combina avaliacao emergetica e ACV para quantificar beneficios ambientais do uso de madeira lamelada cruzada (CLT) na construcao. Zero ocorrencias de 'strength' e zero de 'MPa' em todo o docume] |  | Aceito | Aceito | Aceito | Aceito |  | Rejeitado |  |  |  | 2 | E2_resistencia
Life cycle assessment of the climate change impact of magnesium phosphate cements formulated with tundish deskulling waste compared to conventional cement | Alfocea-Roig, Anna and Muller, Amelie and Steubing, Bernhard and Huete-Hernandez, Sergio and Giro-Paloma, Jessica and Formosa, Joan | SUSTAINABLE CHEMISTRY AND PHARMACY | 2024 | Web of Science |  | 42 | Ordinary Portland cement (OPC) production significantly contributes to greenhouse gas emissions due to high resource consumption and CO2 output. It is therefore imperative to investigate alternative cements, such as magnesium phosphate cement (MPC), as a potential solution. This study is based on Life Cycle Assessment (LCA) methodology, comparing OPC with alternative magnesium phosphate cements (MPC) developed at the laboratory scale. The novelty of this study considers two types of alternative cements that use two different sources of MgO: MPC-MgO, developed with pure MgO, and MPC-TUN, formulated using tundish deskulling waste from steelmaking industry. The evaluated functional units are 1 tonne of cement, 1 m3 of cement paste, and 1 m3 of mortar, all of them are designed for the same function, which is as non-structural precast elements. The study assesses climate change impacts under two future scenarios: 1) electricity decarbonisation in the background economy using projections from Integrated Assessment Models and 2) electricity decarbonisation and a fuel switch in the cement kilns. The results indicate that MPC-TUN exhibits a lower impact of climate change in terms of CO2 emissions across all functional units and scenarios compared to the other materials. In the most ambitious climate scenario, MPC-TUN mortar exhibits 42\% and 56\% lower climate change impacts than OPC-CEM I and MPC-MgO mortars, respectively, demonstrating its potential as a more sustainable construction material. Although further research is needed on the applicability of MPC-TUN in construction, regulatory frameworks are advised to simplify barriers to expedite the adoption of sustainable alternative cements. | Article | 10.1016/j.scp.2024.101802 | ALFOCEAROIG, 2024.pdf |  | Formosa, J (Corresponding Author), Univ Barcelona, Dept Ciencia Mat \& Quim Fis, Marti I Franques 1-11, Barcelona 08028, Spain. Alfocea-Roig, Anna; Huete-Hernandez, Sergio; Giro-Paloma, Jessica; Formosa, Joan, Univ Barcelona, Dept Ciencia Mat \& Quim Fis, Marti I Franques 1-11, Barcelona 08028, Spain. Muller, Amelie; Steubing, Bernhard, Leiden Univ, Inst Environm Sci CML, NL-2300 RA Leiden, Netherlands. Muller, Amelie, Flemish Inst Technol Res VITO, Boeretang 200, B-2400 Mol, Belgium. |  | Life cycle assessment; Circular economy; Refractory waste; Tundish deskulling waste |  |  | English |  | Rejeitado | R:Aceito ¦ P:Aceito | R:Aceito | cimentos de fosfato de magnésio (impacto climático) | R:Aceito ¦ P:Aceito | R:Aceito ¦ P:Aceito | R:Aceito ¦ P:Aceito | R:Aceito ¦ P:Aceito |  | R:Aceito |  | ¦ [Full-text re-baixado e integrado 2026-06-13: PDF completo (texto) agora disponível, substitui o resumo gráfico anterior; arquivo de imagem movido p/ BAIXADOS MANUALMENTE/PARA VERIFICAR] ¦ [C3 Aceito 2026-06-13: material estrutural moldável; PDF conferido (autor/título)] ¦ [C4 Aceito 2026-06-14 (leitura 3+pg): relacionado a construcao civil] [C5 Aceito 2026-06-21: Life cycle assessment of the climate change impact of magnesium; Handling Editor: Borhane Mahjoub ] [C6 Aceito 2026-06-21: material principal global/exportável; não envolve material geograficamente restrito] [E1 2026-08-24: E1_moldavel=Aceito, E1_construcao=Aceito — migrados das decisoes P: dos antigos C3/C4, tomadas por leitura de PDF] [E2 por PDF 2026-08-25 LOTE_48: resist=Rejeitado, co2=nao avaliado (361 (OPC-CEM I, 2020) / 577 (MPC-MgO, 2020) / 266 (MPC-TUN, 2020) kg CO2 eq (por FU de argamassa, cenario eletricida) PAG res= co2=p.11, texto AVISO: cimento/argamassa de fosfato de magnesio sem qualquer valor de resistencia impresso; CO2 registado por completude ¦ ACV do impacto em mudancas climaticas de cimentos de fosfato de magnesio (MPC) formulados com residuo de 'tundish deskulling', comparados com cimento Portland (OPC-CEM I), para argamassas de elementos] |  | Aceito | Aceito | Aceito | Aceito |  | Rejeitado |  |  |  | 2 | E2_resistencia
Assessment of the embodied carbon in precast concrete wall panels using a hybrid life cycle assessment approach in Malaysia | Omar, Wan Mohd Sabki Wan and Doh, Jeung-Hwan and Panuwatwanich, Kriengsak and Miller, Dane | SUSTAINABLE CITIES AND SOCIETY | 2014 | Web of Science | 101-111 | 10 | There is currently growing interest in quantifying the direct and indirect carbon emissions embodied in construction materials and their components production. Previous research shows that indirect emission could be higher than direct emission for energy intensity materials such as cement and steel reinforcement. Quantifying direct emissions alone would underestimate the carbon emissions associated with a material and in turn its environmental impact. The assessment of indirect emissions is a challenging task involving upstream processes of material production. This paper investigates the existing literature on the quantification of embodied carbon by both direct and indirect emissions as well as demonstrating the application of a hybrid life cycle assessment method in building construction. The focus of this paper is the Malaysian context however the principles apply universally. A typical 2-storey residential building has been investigated to determine the total carbon emissions when comparing two construction techniques: conventionally reinforced concrete and precast concrete panels. This paper demonstrates the application of hybrid life cycle assessment by expanding the boundaries of process methods and reducing the sensitivities of I-O life cycle assessment to the raw material price fluctuation for product manufacturing. (C) 2013 Elsevier B.V. All rights reserved. | Article | 10.1016/j.scs.2013.06.002 | OMAR et al., 2014.pdf |  | Doh, JH (Corresponding Author), Griffith Univ, Griffith Sch Engn, Gold Coast Campus, Nathan, Qld 4222, Australia. Omar, Wan Mohd Sabki Wan; Doh, Jeung-Hwan; Panuwatwanich, Kriengsak; Miller, Dane, Griffith Univ, Griffith Sch Engn, Nathan, Qld 4222, Australia. |  | Life-cycle; Embodied energy; Carbon Malaysia |  | 2210-6707 | English |  | Elegível | R:Aceito ¦ P:Aceito | R:Aceito | painéis de parede de concreto pré-fabricado (carbono incorporado) | R:Aceito ¦ P:Aceito | R:Aceito ¦ P:Aceito | R:Aceito ¦ P:Aceito | R:Aceito ¦ P:Aceito |  | R:Aceito |  | [C3 Aceito 2026-06-13: material estrutural moldável; PDF conferido (autor/título)] ¦ [C4 Aceito 2026-06-14 (leitura 3+pg): relacionado a construcao civil] [C5 Aceito 2026-06-21: Assessment of the embodied carbon in precast concrete wall panels; using a hybrid life cycle assessm] [C6 Aceito 2026-06-21: material principal global/exportável; não envolve material geograficamente restrito] [E1 2026-08-24: E1_moldavel=Aceito, E1_construcao=Aceito — migrados das decisoes P: dos antigos C3/C4, tomadas por leitura de PDF] [E2 por PDF 2026-08-25 LOTE_48: resist=Aceito (40 MPa), co2=Aceito (0.170-0.220 (por grau); ex. 0.198 (grau 30 MPa) kg CO2-e/kg concreto) PAG res=p.6, Tab.6 co2=p.6, Tab.6 ¦ Artigo estima carbono incorporado em paineis de parede de betao pre-fabricado (Malasia) via hibrido I-O LCA, comparando sistema convencional vs IBS (industrialised building system) num edificio reside] |  | Aceito | Aceito | Aceito | Aceito |  | Aceito | Aceito
SPlant biomass ashes in cement-based building materials. Feasibility as eco-efficient structural mortars and grouts | Gonzalez-Kunz, Rocio N. and Pineda, Paloma and Bras, Ana and Morillas, Leandro | SUSTAINABLE CITIES AND SOCIETY | 2017 | Web of Science | 151-172 | 31 | The use of plant biomass ash, as partial replacing binder in cement-based structural mortars or grouts, is an interesting eco-friendly alternative within the building industry. Besides, recycling those ashes makes possible to reduce the polluting wastes that are accumulated in landfills, improving sustainability. On the basis of the data obtained from the literature, this paper analyses the feasibility of using plant biomass ashes in eco-efficient structural mortars or grouts. The research focuses on issues that are directly related to the pollution mitigation and to the structural performance. Physical-chemical properties (pozzolanic activity and mechanical characteristics), rheological behaviour, setting times and drying shrinkage, durability and environmental features are analysed. In addition, the global warming potential and embodied energy of the plant biomass ashes- based mixtures are calculated, assuming that they will be used to grout hollow concrete units (CMUs), in order to obtain green grouted blocks. Advantages and disadvantages of each waste as cement substitute are highlighted. Besides, the properties or characteristics that require additional research are pointed out (e.g. durability and environmental impact). Conclusions from this work could be used to foster further research on the use and development of those eco-efficient building materials. (C) 2017 Elsevier Ltd. All rights reserved. | Article | 10.1016/j.scs.2017.03.001 | GONZALEZ-KUNZ et al., 2017.pdf |  | Pineda, P (Corresponding Author), Univ Seville, Sch Architecture, Dept Bldg Struct \& Geotech Engn, Seville, Spain. Gonzalez-Kunz, Rocio N.; Pineda, Paloma, Univ Seville, Sch Architecture, Dept Bldg Struct \& Geotech Engn, Seville, Spain. Bras, Ana, Liverpool John Moores Univ, Dept Built Environm, Liverpool, Merseyside, England. Morillas, Leandro, Univ Valladolid, Continuum Mech \& Theory Struct, Dept Bldg Construct Geotech Engn Continuum Mech \&, Valladolid, Spain. Pineda, Paloma, Univ Seville, |  | Eco-efficient materials; Cement substitute; Biomass ash; Plant wastes; Eco-friendly construction; Environmental impact(GWP and EE) |  | 2210-6707 | English |  | Elegível | R:Aceito ¦ P:Aceito | R:Aceito | cinzas de biomassa vegetal em materiais cimentícios (eco-eficiência) | R:Aceito ¦ P:Aceito | R:Aceito ¦ P:Aceito | R:Aceito ¦ P:Aceito | R:Aceito ¦ P:Aceito |  | R:Aceito |  | [C3 Aceito 2026-06-13: material estrutural moldável; PDF conferido (autor/título)] ¦ [C4 Aceito 2026-06-14 (leitura 3+pg): relacionado a construcao civil] [C5 Aceito 2026-06-21: Environmental impact (GWP and EE) activity and mechanical characteristics), rheological behavio] [C6 Aceito 2026-06-21: material principal global/exportável; não envolve material geograficamente restrito] [E1 2026-08-24: E1_moldavel=Aceito, E1_construcao=Aceito — migrados das decisoes P: dos antigos C3/C4, tomadas por leitura de PDF] [E2 por PDF 2026-08-25 LOTE_48: resist=Aceito (60 MPa), co2=Aceito (27.19-49.88 (misturas, 0-20% substituicao); ex. BLA 20%=27.19 kg CO2-eq/m2 (argamassa cimento-cinza de biomassa)) PAG res=p.8, Tab.3 co2=p.18, Fig.17 (rotulo impresso) AVISO: resistencia (Tab.3) e compilada de ensaios de terceiros citados na revisao, sem amostras proprias para esse criterio FONTE EXTERNA: Potty et al., 2014; Usman et al., 2015; Ganesan et al., 2007; Garcia and Sousa-Coutinho, 2013; Dwivedi et al., 2006; Adesanya, 1996; Cruz-Yusta et al. ¦ Revisao sobre cinzas de biomassa vegetal como substituto parcial de cimento em argamassas/grouts estruturais. Table 3 (p.8) compila resistencia a compressao nominal (MPa) de 11 compostos cimento-cinza] | aglomerante_alternativo | Aceito | Aceito | Aceito | Aceito |  | Aceito | Aceito
Life Cycle Assessment of residential streets from the perspective of favoring the human scale and reducing motorized traffic flow. From cradle to handover approach | Gamez-Garcia, Diana C. and Saldana-Marquez, Hector and Gomez-Soberon, Jose M. and Corral-Higuera, Ramon and Arredondo-Rea, Susana P. | SUSTAINABLE CITIES AND SOCIETY | 2019 | Web of Science | 332-342 | 44 | Currently, few studies have compared the variations in environmental impact throughout the different stages of the life cycle of urban construction elements; and of these, only a minority approach it from the perspective of favoring mobility on a human scale and reducing the space allocated to motorized traffic flow. This study, by means of quantitative data, shows the environmental implications associated with prioritizing the non-motorized mobility of a city's inhabitants during the design process of an urban construction element, the residential street (referring to the stages of the product and the construction process: the ``cradle to handover{''} approach). An emerging methodology in urban themes was used in order to obtain the environmental analysis: Life Cycle Assessment (LCA). The results show that the increase in the human scale and the favoring of non-motorized mobility generate a lower environmental impact (considering the same uses of materials for the different zones of analysis). Additionally, it was possible to establish the influence that the specific use of materials employed in the construction of the streets may have, as well as the importance that an LCA acquires in the design of the urban environment. | Article | 10.1016/j.scs.2018.10.018 | GAMEZGARCIA, 2019.pdf |  | Gómez-Soberón, JM (Corresponding Author), Univ Politecn Cataluna, Barcelona Sch Bldg Construct, 44-50 Doctor Maranon Ave, Barcelona 08028, Spain. Gamez-Garcia, Diana C.; Saldana-Marquez, Hector, Univ Politecn Cataluna, Barcelona Sch Architecture, 649 Diagonal Ave, Barcelona 08028, Spain. Gomez-Soberon, Jose M., Univ Politecn Cataluna, Barcelona Sch Bldg Construct, 44-50 Doctor Maranon Ave, Barcelona 08028, Spain. Corral-Higuera, Ramon; Arredondo-Rea, Susana P., Autonomous Univ Sinaloa, Mochis Fa |  | Cradle to handover; Ecoindicator 99; Environmental impacts; Life cycle assessment; Non-motorized traffic flow; Pedestrian environment; Street design; Street materials; Urban planning |  | 2210-6707 | English |  | Rejeitado | R:Aceito | R:Rejeitado | [8 empty] | [C2 Rejeitado] ACV de ruas residenciais (design urbano — escala humana, redução de tráfego) — planejamento/design urbano, não avalia um material estrutural ¦ [Validação PDF 2026-06-06: pdfplumber p.1; extração OK; sobrenome conferido no texto] ¦ [Full-text re-baixado e integrado 2026-06-13: PDF completo (texto) agora disponível, substitui o resumo gráfico anterior; arquivo de imagem movido p/ BAIXADOS MANUALMENTE/PARA VERIFICAR] [Status 2026-06-21: →Rejeitado (veredito Rejeitado em C2)] ¦ [2026-08-03 reset auditoria - retriagem do zero por resumo] Cascata C1-C8 zerada (estava com R:Rejeitado no meio de uma cascata já iniciada por PDF, sem P:Rejeitado explícito). Valores anteriores: {'C1': 'R:Aceito ¦ P:Aceito', 'C2': 'R:Rejeitado', 'material_C2': None, 'C3': None, 'C4': None, 'C5': 'R:Aceito', 'C6': None, 'C8': None}. C1 reavaliado: Aceito (ano>=2006). ¦ [2026-08-03 C2 retriado por resumo: Rejeitado] rua residencial -- elemento urbano genérico, sem material estrutural específico [E1 metadados 2026-08-24 lote 07: moldavel=Aceito, construcao=Aceito (confianca media). ACV de rua residencial como elemento de construcao urbana; infraestrutura sem material unico especificado] [E2 por PDF 2026-08-25 LOTE_48: resist=Rejeitado, co2=nao avaliado AVISO: impacto climatico do artigo e so em pontos Eco-indicator 99, sem nenhum kg CO2 absoluto em lado nenhum do documento ¦ ACV de ruas residenciais (Espanha) usando metodo Eco-indicator 99 (pontos), 'cradle to handover'. A unica ocorrencia de 'strength' com numero e o nome de um processo de inventario ('Portland cement, s] |  | Aceito | Aceito | Aceito | Aceito |  | Rejeitado |  |  |  | 2 | E2_resistencia
An integrated life cycle assessment of different facade systems for a typical residential building in Ghana | Ansah, Mark Kyeredey and Chen, Xi and Yang, Hongxing and Lu, Lin and Lam, I, Patrick T. | SUSTAINABLE CITIES AND SOCIETY | 2020 | Web of Science |  | 53 | This study performs a comparative environmental and economic assessment of four different facade systems for low-cost residential buildings in Ghana. A framework is designed to incorporate BIM, Life Cycle Assessment (LCA) and Life Cycle Cost (LCC) to perform a holistic comparison of a Shotcrete Insulated Composite Facade (Shotcrete ICF), Galvanised Steel Insulated Composite facade (G. Steel ICF) and Stabilised Earth Block Facade (SEBF) against the conventional Concrete Block and Mortar Facade (CBMF). BIM models are developed to compute the environmental and economic impacts of each facade. The results are then subjected to a comparative analysis for different life cycle stages. The SEBF is proved to be the most sustainable facade as it reduces cumulative energy demand (CED) by 39.13 \%, global warming potential (GWP) by 18.07 \% and LCC by 47.87 \% compared to CBMF. The Shotcrete IFC and G. Steel IFC are found to increase CED but decrease GWP. Other than the SEBF, the ranking of all facades under different indicators changes through the scenario analysis. The findings of this study provide useful guidelines for selecting facade systems and reducing the environmental and economic impacts of low-cost residential buildings in Ghana. | Article | 10.1016/j.scs.2019.101974 | ANSAH et al., 2020.pdf |  | Chen, X; Yang, HX (Corresponding Author), Hong Kong Polytech Univ, Res Inst Sustainable Urban Dev, Hong Kong, Peoples R China. Ansah, Mark Kyeredey; Chen, Xi; Yang, Hongxing; Lu, Lin; Lam, Patrick T., I, Hong Kong Polytech Univ, Res Inst Sustainable Urban Dev, Hong Kong, Peoples R China. Chen, Xi, Open Univ Hong Kong, Sch Sci \& Technol, Hong Kong, Peoples R China. |  | Facade; Life cycle assessment; Life cycle cost; Cumulative energy demands; Global warming potential |  | 2210-6707 | English |  | Rejeitado | R:Aceito | R:Aceito | sistemas de parede estrutural de fachada -- shotcrete/ICF, aço ICF, bloco de terra vs. bloco de concreto+argamassa | R:Aceito | R:Aceito | R:Aceito | R:Aceito |  | R:Aceito |  | [C2 Rejeitado] Sistemas de fachada para edifício residencial — fachada/envoltória não-estrutural ¦ [Validação PDF 2026-06-06: pdfplumber p.1; extração OK; sobrenome conferido no texto] ¦ [Reavaliado por título/resumo: C2 era R:Aceito] [Status 2026-06-21: →Rejeitado (veredito Rejeitado em C2)] ¦ [2026-08-03 reset auditoria - retriagem do zero por resumo] Cascata C1-C8 zerada (estava com R:Rejeitado no meio de uma cascata já iniciada por PDF, sem P:Rejeitado explícito). Valores anteriores: {'C1': 'R:Aceito ¦ P:Aceito', 'C2': 'R:Rejeitado', 'material_C2': None, 'C3': 'R:Aceito', 'C4': 'R:Aceito', 'C5': 'R:Aceito', 'C6': 'R:Aceito', 'C8': None}. C1 reavaliado: Aceito (ano>=2006). ¦ [2026-08-03 C2 retriado por resumo: Aceito] sistemas de parede estrutural de fachada -- shotcrete/ICF, aço ICF, bloco de terra vs. bloco de concreto+argamassa ¦ [2026-08-03] status_triagem 'Rejeitado' -> 'Inconclusivo' (C2 Aceito, segue ativa na cascata para C3). ¦ [2026-08-03 C3 retriado por resumo: Aceito] ¦ [2026-08-03 C4 retriado por resumo: Aceito] Claramente relacionado a construção civil. ¦ [2026-08-03 C5 retriado por resumo: Aceito] Menciona ACV/CO2/GEE com resultado. ¦ [2026-08-03 C6 retriado por resumo: Aceito] Material principal global/exportável. ¦ [2026-08-03 C8 Aceito] document_type não é Editorial/Erratum/Retracted/Letter/etc. [E1 metadados 2026-08-24 lote 07: moldavel=Aceito, construcao=Aceito (confianca media). compara sistemas de fachada: shotcrete, aco galvanizado e bloco de terra estabilizada; ha sistemas moldados in loco, logo aceita] [E2 por PDF 2026-08-25 LOTE_48: resist=Rejeitado, co2=nao avaliado (ver nota (varios valores por material e tipo de fachada) kg CO2e (GWP por material, producao)) PAG res= co2=p.6, tabelas de GWP por fachada AVISO: artigo compara 4 sistemas de fachada (blocos de concreto, bloco de terra estabilizada, painel isolado de aco, painel isolado com shotcrete) sem nenhum valor de resistencia; CO2 reg ¦ ACV integrada de 4 sistemas de fachada para um edificio residencial tipico em Gana (blocos de concreto, blocos de terra estabilizada, fachada composta isolada com aco galvanizado, fachada composta iso] |  | Aceito | Aceito | Aceito | Aceito |  | Rejeitado |  |  |  | 2 | E2_resistencia
Land availability in Europe for a radical shift toward bio-basedconstruction | Goswein, Verena and Reichmann, Jana and Habert, Guillaume and Pittau,Francesco | SUSTAINABLE CITIES AND SOCIETY | 2021 | Web of Science |  | 70 | The renovation and construction of buildings presents an opportunity for climate change mitigation in urban environments. Bio-based construction is particularly promising since the plant's sequestered carbon offsets the building's carbon emissions. However, the required land to cultivate suitable biomass and the feasibility of environmentally sustainable materials for resilient cities should be understood. This study analyzes timber, straw, hemp and cork construction and renovation in Europe. A prediction-based model, tuned-up on four systems (built environment, natural environment, carbon balance, industrial processing), converts construction activities until 2050 into required material, embodied land and carbon storage. A novel material-land nexus concept analyzes the required land for bio-based construction. Land transformation is not analyzed. The aim is to evaluate the biomass supply considering the current cross-sectoral use of land in Europe. The results indicate that current forests and wheat plantations are more than sufficient for supplying construction materials. Straw seems better than timber, in terms of resource availability and carbon storage potential. Cork is only favorable locally in southern dry countries. The current legal limitations hinder hemp's potential at a large scale. A wider application of bio-based materials remains unrealistic until an appropriate legal framework is provided. | Article | 10.1016/j.scs.2021.102929 | GOSWEIN, 2021.pdf |  | Pittau, F (Corresponding Author), Swiss Fed Inst Technol, IBI, Chair Sustainable Construct, Stefano Franscini Pl 5, CH-8093 Zurich, Switzerland.Goswein, Verena, Univ Lisbon, Inst Super Tecn, Dept Civil Engn Architecture \& Georesources, CERIS, Av Rovisco Pais 1, P-1049001 Lisbon, Portugal.Goswein, Verena; Reichmann, Jana; Habert, Guillaume; Pittau, Francesco, Swiss Fed Inst Technol, IBI, Chair Sustainable Construct, Stefano Franscini Pl 5, CH-8093 Zurich, Switzerland.Pittau, Francesco, Polite |  | Land use; Bio-based materials; Carbon storage; Material-land nexus;Building renovation; MFA |  | 2210-6707 | English |  | Rejeitado | R:Aceito | P:Rejeitado | [8 empty] | C2 Rejeitado — madeira/timber ¦ [C2 revertido 26/05/2026] Madeira estrutural industrializada reclassificada como Aceito em C2 — geometria customizável por projeto. ¦ [C2 Rejeitado] Disponibilidade de terra na Europa para construção bio-based — análise macro de uso da terra/recursos, não avalia um material ¦ [Validação PDF 2026-06-06: pdfplumber p.1; extração OK; sobrenome conferido no texto] ¦ [Reavaliado por título/resumo: C2 era R:Aceito] [Status 2026-06-21: →Rejeitado (veredito Rejeitado em C2)] ¦ [2026-08-03 reset auditoria - retriagem do zero por resumo] Cascata C1-C8 zerada (estava com R:Rejeitado no meio de uma cascata já iniciada por PDF, sem P:Rejeitado explícito). Valores anteriores: {'C1': 'R:Aceito ¦ P:Aceito', 'C2': 'R:Rejeitado', 'material_C2': None, 'C3': None, 'C4': None, 'C5': None, 'C6': None, 'C8': None}. C1 reavaliado: Aceito (ano>=2006). ¦ [2026-08-03 C2 retriado por resumo: Rejeitado] disponibilidade de terra para construção bio-based (madeira, palha, cânhamo, cortiça) -- modelagem de uso do solo, não pesquisa de material estrutural específico ¦ [2026-08-03 C2 confirmado Rejeitado, verificado por PDF completo] Nenhuma menção a fck ou MPa em todo o documento -- é modelagem de disponibilidade de terra/biomassa (land-material-nexus) para construção bio-based na Europa, não caracterização de propriedade estrutural de material. Madeira (glulam/CLT) é citada como categoria estrutural estabelecida na literatura, mas não é objeto de caracterização própria neste estudo. [E1 metadados 2026-08-24 lote 07: moldavel=Aceito, construcao=Aceito (confianca media). disponibilidade de terra para construcao bio-based (madeira, palha, canhamo, cortica); madeira e material moldavel e o tema e construcao] [E2 por PDF 2026-08-25 LOTE_48: resist=Rejeitado, co2=nao avaliado AVISO: CO2 do artigo e expresso so por hectare de terra (kg CO2eq/ha), nao ha valor por massa/volume de material para registar ¦ Artigo estima disponibilidade de terra na Europa para uma mudanca radical para construcao bio-baseada (madeira, palha, canhamo, cortica). Nao ha nenhum valor de resistencia mecanica de nenhum material] |  | Aceito | Aceito | Aceito | Aceito |  | Rejeitado |  |  |  | 2 | E2_resistencia
Could a bio-resin and transparent pavement improve the urban environment? An in field thermo-optical investigation and life-cycle assessment | Kousis, I and Fabiani, C. and Pisello, A. L. | SUSTAINABLE CITIES AND SOCIETY | 2022 | Web of Science |  | 79 | Pavements affect the urban microclimate and the overall quality of the outdoor environment. Cool pavements, in particular, can guarantee lower surface temperature than conventional ones, e.g. asphalt and concrete. These solutions often comprise reflective coatings placed above existing pavements or more complex configurations, i.e. evaporative and heat harvesting solutions. This study investigates in-field the thermo-optical profiles of cool paving systems made with a novel modified epoxy resin binder. Unlike classic binders, the presented binder is transparent and, when combined with the proper aggregate minimizes its contribution to local surface overheating phenomena. The two novel fields presented herein were found to maintain up to 9.2 degrees C and 6.4 degrees C lower surface temperature during daytime and up to 8.4 degrees C and 4.6 degrees C lower surface temperature during nighttime as compared to the asphalt and concrete fields, respectively. A cradle-to-gate life cycle assessment showed that the novel binders may also decrease pavements' footprint on human health and ecosystems, while the application of a CO2 off-set model showed their good potentiality to decrease the corresponding emissions. The novel binders, that unlike typical cool paving applications are an integral part of the pavement, are ready to be integrated in real life applications. | Article | 10.1016/j.scs.2021.103597 | KOUSIS et al., 2022.pdf |  | Pisello, AL (Corresponding Author), Univ Perugia, CIRIAF Interuniv Res Ctr, Via G Duranti 67, I-06125 Perugia, Italy. Pisello, A. L., Univ Perugia, CIRIAF Interuniv Res Ctr, Via G Duranti 67, I-06125 Perugia, Italy. Univ Perugia, Dept Engn, Via G Duranti 97, I-06125 Perugia, Italy. |  | Urban heat island; Cool pavement; Resin binder; Infield monitoring; Life cycle analysis; CO2 off-sett |  | 2210-6707 | English |  | Rejeitado | R:Aceito | R:Rejeitado | [8 empty] | [C2 Rejeitado] Pavimento transparente de bio-resina (investigação termo-óptica) — revestimento de pavimento, não-estrutural ¦ [Validação PDF 2026-06-06: pdfplumber p.1; extração OK; sobrenome conferido no texto] ¦ [Reavaliado por título/resumo: C2 era R:Aceito] [Status 2026-06-21: →Rejeitado (veredito Rejeitado em C2)] ¦ [2026-08-03 reset auditoria - retriagem do zero por resumo] Cascata C1-C8 zerada (estava com R:Rejeitado no meio de uma cascata já iniciada por PDF, sem P:Rejeitado explícito). Valores anteriores: {'C1': 'R:Aceito ¦ P:Aceito', 'C2': 'R:Rejeitado', 'material_C2': None, 'C3': 'R:Aceito', 'C4': 'R:Aceito', 'C5': 'R:Aceito', 'C6': 'R:Aceito', 'C8': None}. C1 reavaliado: Aceito (ano>=2006). ¦ [2026-08-03 C2 retriado por resumo: Rejeitado] revestimento de pavimento com bio-resina transparente -- revestimento de superfície, não estrutural [E1 metadados 2026-08-24 lote 07: moldavel=Aceito, construcao=Aceito (confianca media). pavimento com ligante de bio-resina transparente aplicado in loco, nao e paver de catalogo] [E2 por PDF 2026-08-25 LOTE_48: resist=Rejeitado, co2=nao avaliado (0.967 (RB) / 1.016 (RTB) / 2.716 (CR) / 0.672 (AR) kg CO2 eq (FU: binder para 16 m2 de pavimento)) PAG res= co2=p.16, Tab.6 AVISO: pavimento transparente com bio-resina, sem nenhum valor de resistencia mecanica impresso; CO2 registado por completude ¦ Estudo termo-optico de campo e ACV de um pavimento transparente com bio-resina (RB, RTB) comparado com asfalto convencional (CR) e agregado exposto (AR). A unica mencao a 'strength' e generica ('impro] |  | Aceito | Aceito | Aceito | Aceito |  | Rejeitado |  |  |  | 2 | E2_resistencia
Revolutionizing affordable housing in Africa: A comprehensive technical and sustainability study of 3D-printing technology | Moghayedi, Alireza and Mahachi, Jeffrey and Lediga, Refilwe and Mosiea, Tshepang and Phalafala, Ephraim | SUSTAINABLE CITIES AND SOCIETY | 2024 | Web of Science |  | 105 | The global challenge of providing affordable and sustainable housing, particularly in Africa `s intensified housing crisis, has spurred interest in transformative solutions such as 3D -printing technology. This research addresses a significant gap in understanding the technical and sustainability characteristics of 3D -printed housing, by comprehensively assessing a full-size 3D -printed house. Beyond examining building performance, a thorough life cycle assessment quantifies the whole life cycle carbon and cost, comparing the 3D -printed house with its conventional counterpart. The findings underscore the superior performance of 3D -printed housing in both technical and sustainability aspects. A 48 \% reduction in the carbon footprint emphasizes the environmental sustainability of 3D -printed house. Despite a 70 \% reduction in construction duration, the initial costs of technology and imported proprietary materials contribute to a higher life cycle cost for the 3D -printed house (381 \%) in Africa. These results affirm the potential of 3D -printing as a sustainable and efficient mechanism for revolutionizing the African housing sector by improving performance and expediting delivery. The study provides valuable insights for housing stakeholders, advocating for the judicious use of 3D -printing and local bio-mediated geomaterials to address African housing crises, enhance residents ` quality of life, and, consequently, sustain African cities and society. | Article | 10.1016/j.scs.2024.105329 | MOGHAYEDI et al., 2024.pdf |  | Moghayedi, A (Corresponding Author), Univ West England, Dept Architecture \& Environm, Bristol, England. Moghayedi, Alireza, Univ West England, Sch Architecture \& Environm, Bristol BS16 1QY, England. Moghayedi, Alireza, Univ Cape Town, Sustainabil Oriented Cyber Res Unit Built Environm, Cape Town, South Africa. Moghayedi, Alireza; Mahachi, Jeffrey; Lediga, Refilwe, Univ Johannesburg, Ctr Sustainable Mat \& Construct Technol, Johannesburg, South Africa. Mahachi, Jeffrey; Lediga, Refilwe, Univ Jo |  | 3D-printing; Affordable housing; Africa; Life cycle cost (LCC); Sustainability; Whole life carbon assessment (WLCA) |  | 2210-6707 | English |  | Inconclusivo | R:Aceito ¦ P:Aceito | R:Aceito | habitação acessível (técnica e sustentabilidade, África) | P:Aceito | P:Aceito | R:Aceito ¦ P:Aceito | P:Aceito |  | R:Aceito |  | [C3 Aceito 2026-06-13: material estrutural moldável; PDF conferido (autor/título)] ¦ [C4 Aceito 2026-06-14 (leitura 3+pg): relacionado a construcao civil] [C5 Aceito 2026-06-21: Whole life carbon assessment (WLCA) technical and sustainability aspects. A 48 % reduction in the c] [C6 Aceito 2026-06-21: material principal global/exportável; não envolve material geograficamente restrito] [E1 2026-08-24: E1_moldavel=Aceito, E1_construcao=Aceito — migrados das decisoes P: dos antigos C3/C4, tomadas por leitura de PDF] [E2 por PDF 2026-08-25 LOTE_49: resist=Aceito (40 MPa), co2=Aceito (173.6 kg CO2e/m2 (WLCA, FU=1 m2 GIA, 50 anos)) PAG res=p.11, Tab.2 (3DCP Proprietary material characteristics) co2=p.15, Tab.6 (Whole life carbon assessment) ¦ Material 3DPC proprietario (Cybe, 2020) com resistencia a compressao 5h=20, 1d=25, 7d=30, 28d=40 MPa (Tab.2, p.11) -- usa-se o valor aos 28 dias (regra da idade de referencia), 40 MPa >=20, aceita. CO] |  | Aceito | Aceito | Aceito | Aceito |  | Aceito | Aceito
Conceptual model-based optimization and environmental evaluation of waste solvent technologies: Distillation/incineration versus distillation/pervaporation | Meyer, Regina and Figueroa Paredes, Danilo Alexander and Fuentes, Mauren and Amelio, Antonio and Morero, Betzabet and Luis, Patricia and Van der Bruggen, Bart and Espinosa, Jose | SEPARATION AND PURIFICATION TECHNOLOGY | 2016 | Web of Science | 238-249 | 158 | In this work, a conceptual model-based optimization is performed for designing two waste solvent treatment technologies: (i) hybrid process distillation assisted by pervaporation and (ii) distillation/incineration. This task was performed resorting to conceptual models or shortcuts for each unit operation involved, which are characterized by their abilities to capture the essence of the process at a low computational cost. Life cycle assessment (LCA) was applied to evaluate the environmental impact of both alternatives. Optimal values for the utilities, i.e., cooling water, electricity and steam needed for distillation and pervaporation were used as the input data to perform the environmental analysis with LCA. Ecosolvent v.1.0.1 was used to calculate inventories data related to the incineration technology (waste solvent incineration and cement kiln) of the first cut of the distillation step for the case distillation/incineration and for treatment of column residues of both alternatives investigated. Applied to the mixture isopropyl alcohol-water, optimal values for per-pass IPA recovery and distillate composition were determined for the alternative distillation/incineration and distillation/pervaporation, respectively. From the analysis of the economic figures, it was concluded that solvent recovery through the hybrid process is the better option mainly due to the savings in the cost of fresh solvent. The LCA results, performed in SimaPro 7.3, show that the main impact is related to the solvent production. Thus, solvent recovery is the best option if minimization of the use of resources is paramount. Nevertheless incineration in a cement kiln becomes relevant in terms of human health for the avoided use of fuels. Furthermore, it was concluded that both process optimization with the aid of conceptual models and LCA are key tools in the decision-making process to determine which technology is the most appropriate for the treatment of waste solvents. (C) 2015 Elsevier B.V. All rights reserved. | Article | 10.1016/j.seppur.2015.12.024 | MEYER, 2016.pdf |  | Espinosa, J (Corresponding Author), INGAR CONICET UTN, Avellaneda 3657, RA-3000 Santa Fe, Argentina. Meyer, Regina; Figueroa Paredes, Danilo Alexander; Fuentes, Mauren; Espinosa, Jose, INGAR CONICET UTN, Avellaneda 3657, RA-3000 Santa Fe, Argentina. Amelio, Antonio; Van der Bruggen, Bart, Katholieke Univ Leuven, Dept Chem Engn, Proc Engn Sustainable Syst ProcESS, W Croylaan 46, B-3001 Leuven, Belgium. Morero, Betzabet, INTEC CONICET UNL, Guemes 3450, RA-3000 Santa Fe, Argentina. Luis, Patricia, |  | Distillation/incineration; Distillation/pervaporation; Conceptual modeling; Optimization; Life cycle assessment |  | 1383-5866 | English |  | Rejeitado | R:Aceito ¦ P:Aceito | R:Aceito | tecnologias de solvente residual (não-construção) | R:Aceito ¦ P:Aceito | R:Rejeitado ¦ P:Aceito | R:Aceito ¦ P:Aceito | R:Aceito ¦ P:Aceito |  |  |  | [C4 Rejeitado] Otimização e avaliação de tecnologias de solvente residual — química/resíduo, não relacionado a material de construção ¦ [Validação PDF 2026-06-06: pdfplumber p.1; extração OK; sobrenome conferido no texto] ¦ [Reavaliado por título/resumo: C4 era R:Aceito] ¦ [Full-text re-baixado e integrado 2026-06-13: PDF completo (texto) agora disponível, substitui o resumo gráfico anterior; arquivo de imagem movido p/ BAIXADOS MANUALMENTE/PARA VERIFICAR] ¦ [C3 Aceito 2026-06-13: material estrutural moldável; PDF conferido (autor/título)] ¦ [C4 Aceito 2026-06-14 (leitura 3+pg): relacionado a construcao civil] [C5 Aceito 2026-06-21: Keywords: cost. Life cycle assessment (LCA) was applied to evaluate] [C6 Aceito 2026-06-21: material principal global/exportável; não envolve material geograficamente restrito] [E1 2026-08-24: E1_moldavel=Aceito, E1_construcao=Aceito — migrados das decisoes P: dos antigos C3/C4, tomadas por leitura de PDF] [E2 por PDF 2026-08-25 LOTE_49: resist=Rejeitado, co2=nao avaliado ¦ Processo quimico de recuperacao/purificacao de solvente (destilacao/incineracao vs destilacao/pervaporacao); nao ha material moldavel estrutural nem qualquer mencao a MPa, N/mm2, psi, ksi, kgf/cm2 ou ] |  | Aceito | Aceito | Aceito | Aceito |  | Rejeitado |  |  |  | 2 | E2_resistencia
Sustainable approach to cigarette butts management: From waste to new building material component | Silvia Cavagnoli and Aron Pazzaglia and Claudia Fabiani and Fabiana Frota {de Albuquerque Landi} and Beatrice Castellani and Anna {Laura Pisello} | Sustainable Energy Technologies and Assessments | 2024 | Science Direct | 104039 | 72 | The global waste crisis is exacerbated by the massive daily consumption and disposal of millions of cigarettes. An effective solution to address this issue involves repurposing cigarette butts (CBs), offering a promising avenue for waste management. This research focuses on transforming CBs into environmentally sustainable building materials. A comprehensive analysis of the most common types of CBs was conducted to assess their different thermal and acoustic properties. Subsequently, these CBs were integrated at 2.5 wt% in both a gypsum and cement mixture to produce panels for building applications. In addition, the feasibility of introducing a significantly higher concentration of CBs into these mixtures to produce mineralized samples was explored, achieving a CBs: gypsum/cement: water ratio of 1:2:3. All the panels analyzed showed superior thermal and acoustic characteristics compared to traditional ones, demonstrating the potential of this innovative approach. The introduction of CBs enhanced panel thermal properties and acoustic absorption coefficients. Incorporating recycled CBs in building material production promotes the creation of efficient, sustainable products while extending the lifespan of discarded waste. Life Cycle Assessment of a gypsum panel with CBs analyzed emissions, significantly contributing to waste management by reducing emissions and minimizing harmful substance release into the environment. |  | https://doi.org/10.1016/j.seta.2024.104039 | CAVAGNOLI et al., 2024.pdf | https://www.sciencedirect.com/science/article/pii/S2213138824004351 |  |  | Cigarette butts, Waste management, Sustainable materials, Building panels, Thermal-acoustic properties |  | 2213-1388 |  |  | Rejeitado | R:Aceito ¦ P:Aceito | R:Aceito ¦ P:Rejeitado | bitucas de cigarro como novo material de construção (de resíduo) | R:Aceito | R:Aceito | R:Aceito | R:Aceito |  |  |  | [C2 Rejeitado] [2026-06-13 REAVALIADO] painéis de gesso/cimento (com bitucas de cigarro) p/ desempenho térmico — componente de construção NÃO estrutural [Validação PDF: pdfplumber, autor/título conferidos] [Status 2026-06-21: →Rejeitado (veredito Rejeitado em C2)] [E1 metadados 2026-08-24 lote 07: moldavel=Aceito, construcao=Aceito (confianca media). paineis de gesso e cimento com pontas de cigarro moldados em laboratorio, nao sao blocos de catalogo (mesma leitura da linha 2998 do lote 04)] [E2 por PDF 2026-08-25 LOTE_49: resist=Rejeitado, co2=nao avaliado (2.164 kg CO2 eq (por painel de gesso com 2.5% CBs, FU do) PAG res= co2=p.8, Tab.2 (informativo, cascata nao avaliada) ¦ Paineis de gesso/cimento com bitucas de cigarro (CB): so foram medidas propriedades acusticas (coeficiente de absorcao) e termicas (condutibilidade); nenhuma resistencia a compressao/flexao em 12 pagi] |  | Aceito | Aceito | Aceito | Aceito |  | Rejeitado |  |  |  | 2 | E2_resistencia
Circular water strategies in solar cells manufacturing | Brailovsky, Peter and Reich, Jascha and Subasi, Dilara and Fischer, Marie and Dannenberg, Tobias and Held, Michael and Briem, Ann-Kathrin and Rentsch, Jochen and Preu, Ralf and Geicen, Sven-Uwe and Nold, Sebastian | Solar Energy | 2024 | Engineering Village |  | 273 | <div data-language="eng" data-ev-field="abstract">A specific material flow model and a TCO for a PERC (Passivated Emitter and Rear Cell) solar cell factory with a production capacity of 5 GWp/a was set up. The first step was to collect and validate data for the cell factory. In a second step a material flow analysis for all processes involving water and for the treatment of the wastewater streams was applied. With these analysis two potential circular water strategies, (i) the reuse of low contaminated wastewater (LCR) and (ii) a Minimal Liquid Discharge (MLD) approach are proposed. The economic and environmental performance of both strategies was assessed by a Cost-Benefit analysis and a LCA. The results show that for the investigated scenarios 38% and 79% of the water consumption and 40% and 84% of the wastewater indirect discharge at the cell factory can be saved by the LCR and MLD approaches, respectively. The environmental impact single score of the cells production decreased 0.4% when applying the LCR strategy and 3.2% with the MLD one. Important reductions on freshwater ecotoxicity, freshwater and marine eutrophication are achieved, mainly driven by the wastewater discharge reduction in the LCR case, and the recycling of a KOH and potassium silicates concentrate as alkali activator for cement substitutes production for the MLD case. CaF<inf>2</inf> sludge is also recycled as fluorspar source. Cost reductions of 0.5% and 0.7% from cell production (without ingoing wafer) has been derived for the LCR and MLD strategies, respectively. Wide application of the results of this work is foreseeable, both in PERC factories and in higher efficiency cells like TOPCon (tunnel oxide passivated contact) and HJT (heterojunction) since many of the wastewater streams analysed are similar.<br/></div> © 2024 The Authors |  |  |  | http://dx.doi.org/10.1016/j.solener.2024.112536 |  |  | Calcium fluoride;Cost benefit analysis;Cost reduction;Environmental management;Eutrophication;Fluorspar;Heterojunctions;Passivation;Potassium hydroxide;Silicates;Solar cells;Solar power generation;Wastewater treatment;Water conservation;Water recycling; |  | 0038092X | English | Alkali activators;Circular economy;Contaminated wastewater;Life cycle assessment;Liquid discharge;Photovoltaics;Wastewater streams;Water energy;Water-energy-environment nexus;Zero-liquid discharge; | Rejeitado | R:Aceito | R:Aceito |  | R:Aceito | R:Rejeitado | R:Aceito | R:Aceito |  |  |  | [COLISAO DE PDF 2026-08-16: decisao anulada. O ficheiro 'BRAILOVSKY et al., 2024.pdf' contem o DOI 10.3390/en17112540, da linha 4414, nao o artigo desta linha. P: removidos: C1=R:Aceito ¦ P:Aceito; C3=R:Aceito ¦ P:Aceito; C4=R:Rejeitado ¦ P:Rejeitado. O R:Rejeitado em C4 mantem-se, porque foi decidido por resumo e nao depende do PDF.] ¦ [PDF SOLTO 2026-08-16 (Opcao A): a celula pdf apontava para 'BRAILOVSKY et al., 2024.pdf', que e da linha 4414. Evidencia: DOI en17112540 presente. Esta linha fica pendente de download.] ¦ [C4 Rejeitado] Estratégias de água circular na fabricação de células solares — energia solar/manufatura, não relacionado a material de construção ¦ [Validação PDF 2026-06-06: pdfplumber p.1; extração OK; sobrenome conferido no texto] ¦ [Reavaliado por título/resumo: C4 era R:Aceito] ¦ [C3 Aceito 2026-06-13: material estrutural moldável; PDF conferido (autor/título)] ¦ [C4 Rejeitado 2026-06-14 (leitura 3+pg)] fabricas de fabricacao fotovoltaica — energia/eletronica [Correção 2026-06-21: 'Inconclusivo'→'Rejeitado' (P:Rejeitado em C4 via triagem PDF)] [E1 metadados 2026-08-24 lote 07: moldavel=Aceito, construcao=Rejeitado (confianca alta). estrategias circulares de agua no fabrico de celulas solares PERC; energia solar com foco na celula, sector off-topic] |  | Aceito | Aceito | Aceito | Rejeitado | [5 empty] | 1 | E1_construcao
Greener, cheaper, or more sustainable: Reviewing sustainability assessments of maintenance strategies of concrete structures | Scope, Christoph and Vogel, Maria and Guenther, Edeltraud | SUSTAINABLE PRODUCTION AND CONSUMPTION | 2021 | Web of Science | 838-858 | 26 | Concrete is the most widely used material in construction and infrastructure, and is often reinforced by steel to improve tensile strength. Despite its enduring popularity, the material's inherent weaknesses - namely corrosion damage and material fatigue - combined with ageing infrastructure, poses a challenge to both decision-makers and civil engineers to optimise sustainable infrastructure services. This article explores and synthesises the sustainable potential of maintenance and repair methods using concrete and cement-based composite materials. We draw on published case studies where sustainability assessments have been applied within this field. We also included cases that describe themselves as a type of sustainability assessment, but lack the assessment of all dimensions. Our research aims, firstly, to identify what maintenance interventions were assessed by means of sustainability criteria. Second, it explores the basic conceptual understanding which underlies each sustainability assessment. Third, it analyses the many methodological choices made for system boundaries, selection of indicators, or forms of aggregation. We have applied a systematic literature review to develop evidence-based management knowledge; this shows that current sustainability assessments are diverse regarding system boundaries, their scope, levels of detail, and overall quality. Although there is a trend towards more holistic types of assessment, environmental and economic sustainability dominated our sample, with global warming and energy consumed being most often reported. External costs, if included in the assessment, drive the overall economic score, while life cycle sustainability assessment is applied to only three cases. The most critical and challenging issues were shown to be the long-term orientation of maintenance measures and the complexity of undertaking a truly holistic sustainability assessment. To that end, we have stimulated scholarly discussion on further methodological progress to align with the good practices identified in our review, and call for greater application of these methods in the construction industry.(C) 2020 Institution of Chemical Engineers. Published by Elsevier B.V. All rights reserved. | Review | 10.1016/j.spc.2020.12.022 | SCOPE et al., 2021.pdf |  | Guenther, E (Corresponding Author), Tech Univ Dresden, Fac Business \& Econ, Chair Business Adm Esp Sustainabil Management \& E, D-01062 Dresden, Germany. Guenther, E (Corresponding Author), United Nations Univ, Inst Integrated Management Mat Fluxes \& Resources, D-01067 Dresden, Germany. Scope, Christoph; Vogel, Maria; Guenther, Edeltraud, Tech Univ Dresden, Fac Business \& Econ, Chair Business Adm Esp Sustainabil Management \& E, D-01062 Dresden, Germany. Guenther, Edeltraud, United Nations Un |  | Sustainability assessment; Maintenance; Repair; Concrete; Cement-based materials; Engineered cementitious composite |  | 2352-5509 | English |  | Rejeitado | R:Aceito ¦ P:Aceito | R:Aceito | estratégias de manutenção de estruturas de concreto (revisão de avaliações de sustentabilidade) | R:Aceito ¦ P:Aceito | R:Aceito ¦ P:Aceito | R:Aceito ¦ P:Aceito | R:Aceito ¦ P:Aceito |  | R:Aceito |  | [C3 Aceito 2026-06-13: material estrutural moldável; PDF conferido (autor/título)] ¦ [C4 Aceito 2026-06-14 (leitura 3+pg): relacionado a construcao civil] [C5 Aceito 2026-06-21: unique mechanical and durability properties (Biernacki et al., 2017; bodied carbon] [C6 Aceito 2026-06-21: material principal global/exportável; não envolve material geograficamente restrito] [E1 2026-08-24: E1_moldavel=Aceito, E1_construcao=Aceito — migrados das decisoes P: dos antigos C3/C4, tomadas por leitura de PDF] [E2 DUVIDA RESOLVIDA 2026-08-29: resist=Aceito (35-50 MPa, Tab.A1 do apendice, catalogo classificatorio de ~80 estudos revistos de metodos de sustentabilidade LCA/LCC/SLCA para manutencao de betao - decisao da Kie: conta como catalogo/compilacao, e os estudos LCA desse conjunto entram como fontes externas no PRISMA). co2=Rejeitado (revisao bibliometrica de METODOS, so frequencias e vantagem media em percentagem, zero kg CO2/tCO2 no texto todo - regra 6, moot pela decisao da resistencia).] |  | Aceito | Aceito | Aceito | Aceito |  | Aceito | Rejeitado |  |  | 2 | E2_co2
Can TRIZ (Theory of Inventive Problem Solving) strategies improve material substitution in eco-design? | Spreafico, Christian | SUSTAINABLE PRODUCTION AND CONSUMPTION | 2022 | Web of Science | 889-915 | 30 | The material substitution (MS) is a very effective eco-design strategy for reducing the environmental im-pacts in a product, albeit its application can be hindered because of the other product requirements, e.g. mechanical strengths, aesthetics, etc. However, approaches that explicitly support a strategic MS in problem-solving are missing in the literature. This paper compares the reduction of the environmental impacts in 153 case studies of comparative life cycle assessment (LCA), extracted from 113 scientific arti-cles, associated with generic MS or strategic MS according to TRIZ (Russian acronym for ``Theory of Inven-tive Problem Solving{''}) strategies. The association was manually performed by following a structured and step-divided procedure, where the case studies are reformulated and compared to the TRIZ strategies, by exploiting the analogy of some common ontological terms between TRIZ and design. The obtained results showed how TRIZ can be used to perform a more rational and strategic MS to meet both environmental sustainability and other product requirements, better than generic MS. The impact reduction is instead greater in all impact categories ( + 21\% on average), whether the introduced materials are synthetic ( + 19\% on average), natural ( + 13\% on average), and recycled materials ( + 18\% on average). Furthermore, the asso-ciations between the solutions that guarantee the greatest reductions in environmental impacts and the revised TRIZ strategies for MS have been determined in relation with application fields, types of products and materials. Compared to other contributions in the literature, the main novelties of this study are: the intersection between TRIZ and MS and its environmental evaluation, quantitative and enlarged to differ-ent standard categories and based on a wider and heterogeneous set of case studies. In conclusions, this study associated more quantitative environmental advantages to the provided set of revised TRIZ strate-gies for material substitution than generic material substitution on the basis of analogies with historical cases that inspired their formulation.(c) 2022 Institution of Chemical Engineers. Published by Elsevier Ltd. All rights reserved. | Article | 10.1016/j.spc.2022.01.010 | SPREAFICO, 2022.pdf |  | Spreafico, C (Corresponding Author), Univ Bergamo, Dept Management Informat \& Prod Engn, Via Marconi 5, I-24044 Dalmine, BG, Italy. Spreafico, Christian, Univ Bergamo, Dept Management Informat \& Prod Engn, Via Marconi 5, I-24044 Dalmine, BG, Italy. |  | Material substitution; Eco-design; TRIZ; Life cycle assessment (LCA) |  | 2352-5509 | English |  | Rejeitado | R:Aceito | R:Rejeitado | [8 empty] | [C2 Rejeitado] TRIZ para substituição de materiais em ecodesign — metodologia de inovação, não avalia um material ¦ [Validação PDF 2026-06-06: pdfplumber p.1; extração OK; sobrenome conferido no texto] [Status 2026-06-21: →Rejeitado (veredito Rejeitado em C2)] ¦ [2026-08-03 reset auditoria - retriagem do zero por resumo] Cascata C1-C8 zerada (estava com R:Rejeitado no meio de uma cascata já iniciada por PDF, sem P:Rejeitado explícito). Valores anteriores: {'C1': 'R:Aceito ¦ P:Aceito', 'C2': 'R:Rejeitado', 'material_C2': None, 'C3': None, 'C4': None, 'C5': 'R:Aceito', 'C6': None, 'C8': None}. C1 reavaliado: Aceito (ano>=2006). ¦ [2026-08-03 C2 retriado por resumo: Rejeitado] TRIZ para substituição de material em eco-design -- metodologia genérica [E1 RETIDO E RESOLVIDO 2026-08-24 com as regras calibradas pela Kie: moldavel=Aceito, construcao=Aceito. TRIZ para substituicao de materiais em eco-design, sector indefinido: aceito pela regra da duvida] [E2 por PDF 2026-08-25 LOTE_49: resist=Rejeitado, co2=nao avaliado ¦ Artigo sobre metodologia TRIZ para substituicao de materiais em eco-design, generico (nao especifico a construcao/betao). Todos os resultados (36 legendas de Fig/Tab revistas) sao REDUCOES PERCENTUAIS] |  | Aceito | Aceito | Aceito | Aceito |  | Rejeitado |  |  |  | 2 | E2_resistencia
Analysis of Biowaste-Based Materials in the Construction Sector: Evaluation of Thermal Behaviour and Life Cycle Assessment (LCA) | Vilaboa Diaz, Andres and Francisco Lopez, Ahinara and Bello Bugallo, Pastora M. | WASTE AND BIOMASS VALORIZATION | 2022 | Web of Science | 4983-5004 | 13 | The objective of the work is to evaluate the thermal behaviour and the environmental impact of selected building biowaste-based materials, mainly biomass from agrowaste. An evaluation of the state of the art of the materials used from waste or biomass in the construction of buildings is carried out. The selected building materials are based on data availability: hemp concrete, isotex, bricks with olive core flour (OCF), bricks with wheat straw (WS). Subsequently, thermal behaviour is evaluated as a function of decrement factor, time lag and as an application in the thermal envelope of a building. Finally, a life cycle assessment of each material is carried out, including the calculation of the following indicators: non-renewable energy, cumulative energy demand and global warming potential. Hemp concrete and isotex are the materials with better thermal behaviour (lower decrement factor and greater time lag) like conventional materials, but with lower environmental impact. Regarding bricks, mixtures of 8\% OCF and 7\%WS generate more stable indoor temperatures than 4\% OCF and 3\%WS. Compared with conventional materials, building materials with incorporated biomass have better thermal behaviour and allow the construction of buildings with lower life cycle impact. {[}GRAPHICS] . | Article | 10.1007/s12649-022-01820-y | VILABOA DIAZ et al., 2022 - s12649-022-01820-y.pdf |  | Díaz, AV (Corresponding Author), Univ Santiago de Compostela, Sch Engn, Dept Chem Engn, Ave Lope Gomez de Marzoa S-N,Campus Vida, Santiago De Compostela 15782, Spain. Vilaboa Diaz, Andres; Francisco Lopez, Ahinara; Bello Bugallo, Pastora M., Univ Santiago de Compostela, Sch Engn, Dept Chem Engn, Ave Lope Gomez de Marzoa S-N,Campus Vida, Santiago De Compostela 15782, Spain. |  | Biowaste-based materials; Agrowaste; Thermal behaviour; Energy demand; Life cycle assessment; Sustainable buildings |  | 1877-2641 | English |  | Inconclusivo | R:Aceito | R:Rejeitado |  | C3: R:Aceito; C4: R:Aceito; C5: R:Aceito |  | C2 Rejeitado — hempcrete/hemp concrete — material de vedação/isolamento, não estrutural [E1 metadados 2026-08-24 lote 07: moldavel=Aceito, construcao=Aceito (confianca media). biorresiduos na construcao: inclui betao de canhamo e isotex alem de tijolos; ha material moldavel no conjunto] [Reaberto 2026-08-31, a pedido da Kie: status Rejeitado->Inconclusivo. A rejeicao da cascata antiga (C1-C8) foi decidida so por R: (resumo), nunca confirmada por leitura de PDF - nao conta como decisao final debaixo do sistema novo. A linha ja passou Etapa 1 (moldavel/construcao=Aceito) e aguarda avaliacao na Etapa 2.] [PDF integrado 2026-09-01: entregue no chat pela Kie, conferido titulo/autor/DOI na p.1 - CONFERE.] [E2 por PDF 2026-09-01: resist=Aceito (catalogo compilado da literatura de 4 materiais biowaste-based - hemp concrete, isotex, tijolos OCF, tijolos WS - com valores medidos citados por material, ex. tijolos OCF 4%/8% = 31.5/24.8 MPa, acima de 20 MPa; materiais selecionados por 'data availability' e caracterizam a pratica do setor), co2=Aceito (Tabela 5, GWP em kg CO2eq/kg por material, valores absolutos com unidade funcional definida). Ambos criterios passam, linha segue para Etapa 3.] |  | Aceito | Aceito | Aceito | Aceito |  | Aceito | Aceito
Quantifying the industry-wide symbiotic potential: LCA of construction and energy waste management in the Czech Republic | Paulu, Ales and Vitvarova, Monika and Koci, Vladimir | SUSTAINABLE PRODUCTION AND CONSUMPTION | 2022 | Web of Science | 55-64 | 34 | The environmental potential of industrial symbiosis has been frequently quantified for material exchanges be-tween a cluster of producers. However, looking at industrial symbiosis on an industrial scale makes it possible to better estimate the impact of future public policies and to guide their implementation in the right direction. This study aims to quantify the industry-wide symbiotic potential by using Life Cycle Assessment to evaluate the environmental impacts of waste management practices. We focus on the case study of the Czech Republic's management of coal combustion products (fly ash, slag, gypsum) and construction and demolition waste (concrete, bricks) with results interpreted as Environmental Footprint, a normalized and weighted indica-tor. The results suggest that for all studied materials, their use in product manufacturing should be prioritized as most environmentally beneficial strategy, followed by backfilling. When assessing the industry-wide symbiotic scenarios of waste management, we quantified the reduction of overall Environmental Footprint to 47 \% for coal combustion products and to 80 \% for construction and demolition waste compared to the current state. Finally, we present the calculated maximum transport distances over which it is still environmentally advanta-geous to transport these materials for substitution. These distances vary significantly depending on the method of material use. Overall, the results indicate that the greatest potential to reduce environmental impacts lies in pushing the limit of fly ash utilization for concrete production even further beyond the current state. The work concludes by highlighting the possibilities of not only using these results as baseline for creating waste manage-ment policies, but also as an information source in the efforts of industrial operators to reduce their environmen-tal impacts. (c) 2022 The Authors. Published by Elsevier Ltd on behalf of Institution of Chemical Engineers. This is an open access article under the CC BY license (http://creativecommons.org/licenses/by/4.0/). | Article | 10.1016/j.spc.2022.08.033 | PAULU et al., 2022.pdf |  | Paulu, A (Corresponding Author), Univ Chem \& Technol Prague, Fac Environm Technol, Dept Sustainabil \& Prod Ecol, Tech 5, Prague 16000, Czech Republic. Paulu, Ales; Vitvarova, Monika; Koci, Vladimir, Univ Chem \& Technol Prague, Fac Environm Technol, Dept Sustainabil \& Prod Ecol, Tech 5, Prague 16000, Czech Republic. |  | LCA; Industrial symbiosis; Circular economy; Energy; Construction; Waste management |  | 2352-5509 | English |  | Rejeitado | R:Aceito | R:Aceito | simbiose industrial de resíduo de construção -- concreto e tijolo entre os materiais centrais | R:Aceito | R:Aceito | R:Aceito | R:Aceito |  | R:Aceito |  | [C2 Rejeitado] Potencial simbiótico de gestão de resíduos de construção e energia (Tchéquia) — simbiose/gestão de resíduo macro, não avalia um material ¦ [Validação PDF 2026-06-06: pdfplumber p.1; extração OK; sobrenome conferido no texto] ¦ [Reavaliado por título/resumo: C2 era R:Aceito] [Status 2026-06-21: →Rejeitado (veredito Rejeitado em C2)] ¦ [2026-08-03 reset auditoria - retriagem do zero por resumo] Cascata C1-C8 zerada (estava com R:Rejeitado no meio de uma cascata já iniciada por PDF, sem P:Rejeitado explícito). Valores anteriores: {'C1': 'R:Aceito ¦ P:Aceito', 'C2': 'R:Rejeitado', 'material_C2': None, 'C3': 'R:Aceito', 'C4': 'R:Aceito', 'C5': 'R:Aceito', 'C6': 'R:Aceito', 'C8': None}. C1 reavaliado: Aceito (ano>=2006). ¦ [2026-08-03 C2 retriado por resumo: Aceito] simbiose industrial de resíduo de construção -- concreto e tijolo entre os materiais centrais ¦ [2026-08-03] status_triagem 'Rejeitado' -> 'Inconclusivo' (C2 Aceito, segue ativa na cascata para C3). ¦ [2026-08-03 C3 retriado por resumo: Aceito] ¦ [2026-08-03 C4 retriado por resumo: Aceito] Claramente relacionado a construção civil. ¦ [2026-08-03 C5 retriado por resumo: Aceito] Menciona ACV/CO2/GEE com resultado. ¦ [2026-08-03 C6 retriado por resumo: Aceito] Material principal global/exportável. ¦ [2026-08-03 C8 Aceito] document_type não é Editorial/Erratum/Retracted/Letter/etc. [E1 metadados 2026-08-24 lote 07: moldavel=Aceito, construcao=Aceito (confianca media). simbiose industrial com cinza volante, escoria, gesso, betao e tijolo; a rota prioritaria e o uso em fabrico de produto, nao a queima] [E2 por PDF 2026-08-25 LOTE_49: resist=Rejeitado, co2=nao avaliado ¦ LCA de gestao de residuos industriais (cinzas volantes CCPs e RCD) ao nivel nacional (Republica Checa), comparando cenario actual vs potencial simbiotico. Nao ha material moldavel testado, nenhuma men] |  | Aceito | Aceito | Aceito | Aceito |  | Rejeitado |  |  |  | 2 | E2_resistencia
Prospective life cycle assessment of a novel building system with improved foam glass incorporating high recycled content | Rodrigues, Carla and Konig, Jakob and Freire, Fausto | SUSTAINABLE PRODUCTION AND CONSUMPTION | 2023 | Web of Science | 161-170 | 36 | This article presents a prospective life cycle assessment of the novel building system incorporating an improved foam glass with high recycled content, considering alternative shells (clay and concrete bricks) and construction site locations. The improved foam glass (lambda = 0.037 W/m K; rho = 100 kg/m3) outperforms the commercial foam glass in most environmental impact categories. A fully electric production process is only beneficial with a high share of renewable energy sources in the electricity mix. The use of the improved foam glass can lead to a reduc-tion of climate change impacts by 64 \% and resource use -fossil by 66 \% in the European foam glass market. The novel building system can have good environmental performance even when assuming long-distance distribu-tion. This article advances in proposing future scenario analyses by identifying life cycle hotspots (e.g. energy in-tensity, cullet availability), including changes in production, suppliers and market demand. A prospective life cycle assessment allows to anticipate critical issues and provide recommendations for improvement.(c) 2023 The Authors. Published by Elsevier Ltd on behalf of Institution of Chemical Engineers. This is an open access article under the CC BY-NC-ND license (http://creativecommons.org/licenses/by-nc-nd/4.0/). | Article | 10.1016/j.spc.2023.01.002 | RODRIGUES et al., 2023.pdf |  | Rodrigues, C (Corresponding Author), Univ Coimbra, Dept Mech Engn, ADAI, Rua Luis Reis Santos,Polo 2, P-3030788 Coimbra, Portugal. Rodrigues, Carla; Freire, Fausto, Univ Coimbra, Dept Mech Engn, ADAI, Rua Luis Reis Santos,Polo 2, P-3030788 Coimbra, Portugal. Konig, Jakob, Josef Stefan Inst, Adv Mat Dept, Jamova Cesta 39, SI-1000 Ljubljana, Slovenia. |  | Circular economy; Foam glass; Insulation material; Life cycle assessment; Thermal conductivity |  | 2352-5509 | English |  | Rejeitado | R:Aceito ¦ P:Aceito | R:Aceito ¦ P:Aceito | sistema de parede portante com vidro espumado estrutural (CTB; alto conteúdo reciclado — ACV prospectiva) | R:Aceito ¦ P:Rejeitado | R:Aceito | R:Aceito | R:Aceito |  |  |  | [Reavaliado por PDF: C3 era R:Aceito] [C3 Rejeitado 2026-06-13] sistema de parede portante CleanTechBlock — blocos sanduíche (cascas de tijolo cerâmico/concreto + vidro espumado), unidades de alvenaria não moldáveis [Validação PDF: pdfplumber, autor/título conferidos] [Correção 2026-06-21: 'Inconclusivo'→'Rejeitado' (P:Rejeitado em C3 via triagem PDF)] |  | Aceito | Aceito | Rejeitado | [6 empty] | 1 | E1_moldavel
Industrial or Traditional Bamboo Construction? Comparative Life Cycle Assessment (LCA) of Bamboo-Based Buildings | Escamilla, Edwin Zea and Habert, Guillaume and Correal Daza, Juan Francisco and Archilla, Hector F. and Echeverry Fernandez, Juan Sebastian and Trujillo, David | SUSTAINABILITY | 2018 | Web of Science |  | 10 | The past five decades have witnessed an unprecedented growth in population. This has led to an ever-growing housing demand. It has been proposed that the use of bio-based materials, and specifically bamboo, can help alleviate the housing demand in a sustainable manner. The present paper aims to assess the environmental impact caused by using four different construction materials (bamboo, brick, concrete hollow block, and engineered bamboo) in buildings. A comparative life cycle assessment (LCA) was carried out to measure the environmental impact of the different construction materials in the construction of single and multi-storey buildings. The LCA considered the extraction, production, transport, and use of the construction materials. The IPCC2013 evaluation method from the Intergovernmental Panel on Climate Change IPCC2013 was used for the calculations of CO2 emissions. The assessment was geographically located in Colombia, South America, and estimates the transport distances of the construction materials. The results show that transportation and reinforcing materials significantly contribute to the environmental impact, whereas the engineered bamboo construction system has the lowest environmental impact. The adoption of bamboo-based construction systems has a significant potential to support the regenerative development of regions where they could be used and might lead to long-lasting improvements to economies, environments, and livelihoods. | Article | 10.3390/su10093096 | ESCAMILLA et al., 2018 - su10093096.pdf |  | Escamilla, EZ (Corresponding Author), Univ Zurich, Ctr Corp Responsibil \& Sustainabil, CH-8001 Zurich, Switzerland. Escamilla, Edwin Zea, Univ Zurich, Ctr Corp Responsibil \& Sustainabil, CH-8001 Zurich, Switzerland. Habert, Guillaume, Swiss Fed Inst Technol, Inst Construct Management, CH-8092 Zurich, Switzerland. Correal Daza, Juan Francisco; Echeverry Fernandez, Juan Sebastian, Univ Andes, Dept Civil \& Environm Engn, Bogota 111711, Colombia. Archilla, Hector F., Univ Bath, Bath BA2 7AY, Avon |  | bamboo; glue-laminated bamboo; life cycle assessment; CO2 |  |  | English |  | Rejeitado | R:Aceito | R:Aceito |  | R:Aceito | R:Aceito | R:Aceito | R:Rejeitado |  |  |  | C6 Rejeitado — bamboo — produção geograficamente restrita, baixa escalabilidade global [E1 metadados 2026-08-24 lote 07: moldavel=Aceito, construcao=Aceito (confianca alta). compara bambu laminado colado, tijolo, bloco vazado e betao em edificios] [Reaberto 2026-08-31, a pedido da Kie: status Rejeitado->Inconclusivo. A rejeicao da cascata antiga (C1-C8) foi decidida so por R: (resumo), nunca confirmada por leitura de PDF - nao conta como decisao final debaixo do sistema novo. A linha ja passou Etapa 1 (moldavel/construcao=Aceito) e aguarda avaliacao na Etapa 2.] [PDF integrado 2026-08-31: sweep Unpaywall Etapa 2, MDPI via CDN mdpi-res.com, conferido titulo/autor/DOI/resumo - CONFERE] [E2 por PDF 2026-09-01 LOTE_116: resist=Rejeitado, co2=Aceito (73 (Bamboo-SSH); 183 (Brick-SSH); 155 (CHB-SSH); 84 (GLB-bamboo-SSH); 225 (Brick+Concreto-MSB); 39 (GLB-MSB) kg CO2Eq/m2 (area construida)) PAG co2=p.p.8, Fig.5 (renderizada)] ¦ Artigo compara 6 sistemas construtivos (bambu tradicional, tijolo, bloco de concreto, bambu laminado colado) em casas de 1 e varios pisos na Colombia. Nenhuma resistencia mecanica de material e reportada -- o estudo e so ACV de massa/CO2, nao ha ensaio nem classe declarada em lado nenhum. Rejeitado por ausencia total. CO2 normalizado por m2 de area construida (functional unit definido no texto, p.4); so 2 dos 6 valores aparecem em texto corrido (~80 kg CO2Eq/m2 para SSH bambu e bambu tradicional, 39 para GLB-MSB) -- os restantes 4 foram lidos directamente do grafico de barras da Fig.5 (eixo numerico 0-300, grelha a cada 50), incluindo os dois valores de betao/tijolo (Concrete Hollow Block-SSH ~155, Brick+Concrete-MSB ~225). |  | Aceito | Aceito | Aceito | Aceito |  | Rejeitado | Aceito |  |  | 2 | E2_resistencia
Towards sustainable regional aviation: Environmental potential of hybrid-electric aircraft and alternative fuels | Thonemann, Nils and Pierrat, Eleonore and Dudka, Katarzyna Maria and Saavedra-Rubio, Karen and Dragsdahl, Anna Lia S. Tromer and Laurent, Alexis | SUSTAINABLE PRODUCTION AND CONSUMPTION | 2024 | Web of Science | 371-385 | 45 | The aviation sector needs to reduce its environmental impacts, like climate change and air pollution. New hybridelectric aircraft concepts may contribute to abating part of these impacts. But to what extent and under which conditions? This study addresses these questions in the context of regional aviation and identifies technologies and concrete actions required for more environmentally sustainable aviation. The environmental impacts of emerging hybrid-electric aircraft configurations deployed in 2030, 2040, and 2050 have been comprehensively quantified using prospective life cycle assessment. The entire life cycle of the conventional and hybrid-electric aircraft configurations was encompassed, covering various technologies and systems like batteries, fuel cells, hydrogen, and selected alternative aviation fuel (AAF) systems. For these elements, detailed life cycle inventories stemming from primary data, literature, and prospective environmental databases were used, and uncertainty was evaluated. Results showed that hybrid-electric aircraft with Li-ion batteries appear as a promising transition technology in the short-term while aircraft propelled by fuel cells using hydrogen from electrolysis yield important environmental benefits relative to conventional aircraft in longer time horizons. In contrast, the studied AAFs present little or no environmental benefits when considering environmental impacts holistically, demonstrating the need to revise existing AAF frameworks and incentives globally. Environmental burdenshifting from flight emissions in conventional aircraft systems to airport operations and aircraft manufacturing in hybrid-electric aircraft is also observed in the results, thus calling for strengthened support to airports in their sustainability management and increased integration of ecodesign practices in future aircraft design and development. | Article | 10.1016/j.spc.2024.01.013 | THONEMANN, 2024.pdf |  | Thonemann, N (Corresponding Author), Tech Univ Denmark DTU, Dept Environm \& Resource Engn, Sect Quantitat \& Sustainabil Assessment, Lyngby, Denmark. Thonemann, Nils; Pierrat, Eleonore; Dudka, Katarzyna Maria; Saavedra-Rubio, Karen; Dragsdahl, Anna Lia S. Tromer; Laurent, Alexis, Tech Univ Denmark DTU, Dept Environm \& Resource Engn, Sect Quantitat \& Sustainabil Assessment, Lyngby, Denmark. Thonemann, Nils, Leiden Univ, Inst Environm Sci CML, NL-2300 RA Leiden, Netherlands. Laurent, Alexis, Te |  | Sustainable regional aviation; Hybrid-electric aircraft; Alternative fuels; Environmental impact; Prospective life cycle assessment; Aviation sustainability |  | 2352-5509 | English |  | Rejeitado | R:Aceito ¦ P:Aceito | R:Aceito | aeronave híbrido-elétrica (aviação — não-construção) | R:Aceito ¦ P:Aceito | R:Rejeitado ¦ P:Rejeitado | R:Aceito | R:Aceito |  |  |  | [C4 Rejeitado] Potencial ambiental de aeronave híbrido-elétrica para aviação regional — aeronáutica, não relacionado a construção ¦ [Validação PDF 2026-06-06: pdfplumber p.1; extração OK; sobrenome conferido no texto] ¦ [Reavaliado por título/resumo: C4 era R:Aceito] ¦ [Full-text re-baixado e integrado 2026-06-13: PDF completo (texto) agora disponível, substitui o resumo gráfico anterior; arquivo de imagem movido p/ BAIXADOS MANUALMENTE/PARA VERIFICAR] ¦ [C3 Aceito 2026-06-13: material estrutural moldável; PDF conferido (autor/título)] ¦ [C4 Rejeitado 2026-06-14 (leitura 3+pg)] aviacao regional sustentavel — aviacao, off-topic [Correção 2026-06-21: 'Inconclusivo'→'Rejeitado' (P:Rejeitado em C4 via triagem PDF)] [E1 2026-08-24: E1_moldavel=Aceito, E1_construcao=Rejeitado — migrados das decisoes P: dos antigos C3/C4, tomadas por leitura de PDF] |  | Aceito | Aceito | Aceito | Rejeitado | [5 empty] | 1 | E1_construcao
Environmental benchmarks for the European cement industry | Sambataro, Luciano and Bre, Facundo and Ukrainczyk, Neven and Koenders, Eduardus A.B. | Sustainable Production and Consumption | 2024 | Engineering Village | 429 - 449 | 45 | <div data-language="eng" data-ev-field="abstract">The urgent need to address climate change has pushed Europe to the forefront of environmental legislation initiatives, such as the Environment Action Program (EAP) within the European Green Deal and the disclosure of Environmental Product Declarations (EPDs) in the construction sector. The cement industry plays a vital role in this transition because it is one of the biggest contributors to greenhouse gas emissions worldwide. EPDs have managed to articulate the environmental information flow across different stakeholders, allowing them to incorporate sustainability design practices at the manufacturing, construction, and design levels. However, current EPDs are deterministically disclosed and lack benchmarks, hindering effective comparison and impeding sustainable material development. To address this challenge, the present research introduces a novel Life Cycle Assessment (LCA)-based probabilistic analysis to develop clinker and cement benchmarks. The proposed method incorporates data from industry reports, environmental databases, and EPDs, to generate the stochastic benchmarks. Moreover, a wide range of environmental performance indicators at a national level in Europe are covered, offering a holistic perspective beyond climate change. The results highlight the benefits of using country-specific environmental benchmarks, reducing the standard deviation of results by 2 to 7 times compared to background datasets. The reduction of clinker content proved to reduce 7 to 9 kg CO<inf>2eq</inf>/t for every 1% reduction in all countries. However, it also increased other indicators depending on the mineral component used as a replacement, underscoring the need for holistic analysis. The research also exposes discrepancies between EPDs and industry-related data, accentuating the need for stochastic information disclosure to enhance reliability and facilitate decision-making by stakeholders. Another significant contribution of this research is the development of an extensive open-access database, providing a reference for future developments regarding sustainable cement and concrete.<br/></div> © 2024 The Author(s) |  | 10.1016/j.spc.2024.01.020 | SAMBATARO et al., 2024.pdf | http://dx.doi.org/10.1016/j.spc.2024.01.020 |  |  | Benchmarking;Cements;Climate change;Construction industry;Decision making;Emission control;Environmental management;Gas emissions;Greenhouse gases;Stochastic systems;Sustainable development; |  | 23525509 | English | % reductions;Clinker;Construction sectors;Environmental benchmarks;Environmental legislations;Environmental product declarations;European environmental product declaration;Greenhouse gas emissions;Stochastic life cycle assessment;Stochastics; | Rejeitado | R:Aceito ¦ P:Aceito | R:Aceito | cimento (benchmarks ambientais — indústria europeia; dados de ACV) | R:Aceito ¦ P:Aceito | R:Aceito ¦ P:Aceito | R:Aceito ¦ P:Aceito | R:Aceito ¦ P:Aceito |  | R:Aceito |  | [C3 Aceito 2026-06-13: material estrutural moldável; PDF conferido (autor/título)] ¦ [C4 Aceito 2026-06-14 (leitura 3+pg): relacionado a construcao civil] [C5 Aceito 2026-06-21: Editor: Dr. Diogo Aparecido Lopes Silva The urgent need to address climate change has pushed Europe] [C6 Aceito 2026-06-21: material principal global/exportável; não envolve material geograficamente restrito] [doi recuperado 2026-08-23: 10.1016/j.spc.2024.01.020 — impresso no PDF, conferido no lote da conferencia] [E1 2026-08-24: E1_moldavel=Aceito, E1_construcao=Aceito — migrados das decisoes P: dos antigos C3/C4, tomadas por leitura de PDF] [E2 por PDF 2026-08-25 LOTE_49: resist=Rejeitado, co2=nao avaliado ¦ Benchmarks ambientais da industria europeia de CIMENTO/clinquer (KEPIs por tonelada de clinquer e de 'cement equivalent'), 21 paginas, zero ocorrencias de MPa. Mesmo que houvesse classe de cimento (na] |  | Aceito | Aceito | Aceito | Aceito |  | Rejeitado |  |  |  | 2 | E2_resistencia
Environmental consequences of shifting to timber construction: The case of Denmark | Hansen, Rasmus Noddegaard and Eliassen, Jonas Lassen and Schmidt, Jannick and Andersen, Camilla Ernst and Weidema, Bo Pedersen and Birgisdottir, Harpa and Hoxha, Endrit | SUSTAINABLE PRODUCTION AND CONSUMPTION | 2024 | Web of Science | 54-67 | 46 | Many life cycle assessments (LCA) studies on wooden buildings show potential to decarbonise the building industry, though often neglecting to consider the systemic changes of such a shift at the building stock scale. This study applies a consequential LCA to evaluate the transition from conventional construction to increased woodbased construction in Denmark from 2022 to 2050. The assessment models a material flow analysis of the two construction scenarios, incorporating an area forecast and case buildings. By that, we assessed suppliers' capacity to likely meet the demand for wood, steel, and concrete, employed an input-output model to enhance completeness and country representativeness for other materials' markets, and considered the competition for land by indirect land use change. We implemented a dynamic IPCC-based assessment of GHG-emissions concurrently with a carbon forest model to anticipate the relationship between the delayed carbon storage resulting from using wood in buildings and forest regrowth management. The findings indicate wood construction is the most climate-friendly option for multifamily houses. In contrast, single-family houses (SFH) and office buildings (OB) exhibit the lowest climate impacts in the conventional scenario. The SFH result could be credible due to the sizable GWP impact gap between construction scenarios despite uncertainties related to the weight proportion of sedum roofs. The less conclusive OB findings relate to the substantial steel quantities in the wood case buildings, requiring further investigation. Generally, metals, cement-based- and biobased materials demonstrate the largest climate impact among the material categories. Across all three building typologies, the change to timber construction increased the impact on nature occupation (biodiversity). In conclusion, this study emphasises the need for further research on forest management model inputs, land use change approaches, potential steel suppliers' impact, and a broader array of case studies. It is because these are influential factors in facilitating informed decision-making of the increased implementation of wood in buildings. As the first study to integrate these modelling characteristics, it contributes to the research gap concerning geographical circumstances, forestry, and markets relevant to decision support for increased wood utilisation in Europe's building industry. | Article | 10.1016/j.spc.2024.02.014 | HANSEN, 2024i.pdf |  | Hansen, RN (Corresponding Author), Aalborg Univ, Fac Engn \& Sci, Dept Built Environm, AC Meyers Vaenge 15, DK-2450 Copenhagen, Denmark. Hansen, Rasmus Noddegaard; Andersen, Camilla Ernst; Birgisdottir, Harpa; Hoxha, Endrit, Aalborg Univ, Fac Engn \& Sci, Dept Built Environm, AC Meyers Vaenge 15, DK-2450 Copenhagen, Denmark. Eliassen, Jonas Lassen; Schmidt, Jannick; Weidema, Bo Pedersen, 2 0 LCA consultants, Rendsburgsgade 14, DK-9000 Aalborg, Denmark. Schmidt, Jannick; Weidema, Bo Pedersen, Aal |  | Consequential life cycle assessment; Dynamic LCA; Indirect land use change; Forest modelling; Material flow analysis; System thinking |  | 2352-5509 | English |  | Rejeitado | R:Aceito ¦ P:Aceito | R:Aceito | construção em madeira (consequências ambientais da transição, Dinamarca) | R:Aceito ¦ P:Aceito | R:Aceito ¦ P:Aceito | R:Aceito ¦ P:Aceito | R:Aceito ¦ P:Aceito |  | R:Aceito |  | [C3 Aceito 2026-06-13: material estrutural moldável; PDF conferido (autor/título)] ¦ [C4 Aceito 2026-06-14 (leitura 3+pg): relacionado a construcao civil] [C5 Aceito 2026-06-21: b 2.-0 LCA consultants, Rendsburgsgade 14, DK-9000 Aalborg, Denmark; Editor: Dr Diogo Aparecido Lope] [C6 Aceito 2026-06-21: material principal global/exportável; não envolve material geograficamente restrito] [E1 2026-08-24: E1_moldavel=Aceito, E1_construcao=Aceito — migrados das decisoes P: dos antigos C3/C4, tomadas por leitura de PDF] [E2 por PDF 2026-08-25 LOTE_49: resist=Rejeitado, co2=nao avaliado ¦ LCA nacional (Dinamarca) comparando construcao convencional vs madeira para a procura futura de habitacao; nao testa nem cita resistencia de nenhum material (0 MPa, 0 termos de classe em 15 paginas). ] |  | Aceito | Aceito | Aceito | Aceito |  | Rejeitado |  |  |  | 2 | E2_resistencia
The Preferability Framework - Enabling life cycle sustainability assessment meta studies | Huber, Josef and Fröhling, Magnus | Sustainable Production and Consumption | 2024 | Scopus | 96 – 107 | 46 | Reviewing and comparing results from Life Cycle Sustainability Assessments (LCSA) is both crucial and tricky at the same time. Policy decisions, for example, must be based not on single studies but the collective knowledge embodied in the existing literature. However, many degrees of freedom in designing LCSA studies often lead to anecdotal evidence, preventing meaningful resumes and comparisons of studies. In this paper, we develop a framework to overcome the challenges of limited comparability between LCSA studies applying our Preferability Framework. Using especially descriptive statistics, we analyze the obtained results that are not directly influenced by methodological choices or further assumptions within one case study. Results are thus (more) comparable. To test our approach, we apply the framework to the case of timber as a building material compared to suitable alternatives (e.g., steel or concrete). Comparing 45 studies (obtained from a structured literature review), we gain meaningful results in the environmental and economic dimension compared to other approaches, highlighting the preferability of timber over other materials and reinforcing our framework's suitability. Further, we demonstrated the use of our framework reviewing social Life Cycle Assessment studies. With the easy-to-understand but insightful results of our framework, we advance the field of LCSA and enable scientific-based recommendations for economy, policy, and society. © 2024 The Authors | Article | 10.1016/j.spc.2024.02.021 | HUBER, 2024.pdf | https://www.scopus.com/inward/record.uri?eid=2-s2.0-85185709119&doi=10.1016%2fj.spc.2024.02.021&partnerID=40&md5=462c7bbe66789ac9f6abbf8536eaf835 |  | LCA; LCC; LCSA; meta-study; sLCA; Timber construction | Degrees of freedom (mechanics); Life cycle; Sustainable development; Anecdotal evidences; Case-studies; Descriptive statistics; LCA; LCC; Life cycle sustainability assessments; Meta-study; Policy decisions; SLCA; Timber construction; Timber |  |  | English | Cited by: 0; All Open Access, Hybrid Gold Open Access | Rejeitado | R:Aceito | R:Rejeitado | [8 empty] | [Reavaliado por título/resumo: C2 era R:Aceito] ¦ [C2 Rejeitado] Framework de meta-estudos de ACV (Preferability Framework) — metodologia, não avalia um material [Status 2026-06-21: →Rejeitado (veredito Rejeitado em C2)] ¦ [2026-08-03 reset auditoria - retriagem do zero por resumo] Cascata C1-C8 zerada (estava com R:Rejeitado no meio de uma cascata já iniciada por PDF, sem P:Rejeitado explícito). Valores anteriores: {'C1': 'R:Aceito ¦ P:Aceito', 'C2': 'R:Rejeitado', 'material_C2': None, 'C3': 'R:Aceito', 'C4': 'R:Aceito', 'C5': 'R:Aceito', 'C6': 'R:Aceito', 'C8': None}. C1 reavaliado: Aceito (ano>=2006). ¦ [2026-08-03 C2 retriado por resumo: Rejeitado] framework metodológico para meta-estudos de LCSA (aplicado a madeira como exemplo) -- não é pesquisa de material em si [E1 metadados 2026-08-24 lote 07: moldavel=Aceito, construcao=Aceito (confianca media). meta-estudo de LCSA aplicado a madeira contra aco e betao em construcao] [E2 por PDF 2026-08-25 LOTE_49: resist=Rejeitado, co2=nao avaliado ¦ 'Preferability Framework' -- artigo puramente metodologico para comparar estudos LCSA (framework generico + estudo demonstrativo com dataset sintetico), sem qualquer material real testado nem resisten] |  | Aceito | Aceito | Aceito | Aceito |  | Rejeitado |  |  |  | 2 | E2_resistencia
Dynamic environmental payback of concrete due to carbonation over centuries | Elliot, Thomas and Kouchaki-Penchah, Hamed and Brial, Victor and Levasseur, Annie and McLaren, Sarah J. | SUSTAINABLE PRODUCTION AND CONSUMPTION | 2024 | Web of Science | 236-247 | 51 | This research introduces a dynamic life cycle assessment (LCA) based carbonation impact calculator designed to enhance the environmental evaluation of cement-based construction products. The research emphasizes the limitations of static LCAs which fail to capture the time-dependent nature of carbon sequestration by carbonation. We provide an easy-to-use spreadsheet-based LCA carbonation model. The model is available in the supplementary information, and includes a suite of changeable parameters for exploring the effect of alternative environmental conditions and concrete block composition on carbonation. The tool enables use of both a static and dynamic LCA method to calculate the production emissions and carbonation sequestration of a concrete block over a 1000-year time horizon. Carbonation can partially mitigate initial production emissions and adjust radiative forcing over long periods. Using a static attributional LCA approach, carbonation sequesters 6 \% of the CO2 generated from its production emissions. We describe the ratio of carbonation to production emissions as the partial ``carbonation payback{''}, and with dynamic LCA show the variation of this ratio over time. Considering time by applying the dynamic LCA approach, we find this partial ``carbonation payback{''} is split between uptake during the 60-year service life (0.13 kg CO2) and the 940-year end of life period (0.12 kg CO2) in our baseline case. Further scenario analyses illustrate the significant variability in carbonation payback, driven by environmental factors, cement composition, and the use of supplementary cementitious materials. The results highlight the critical role of modelling choices in estimating the carbonation payback. The carbonation calculator developed in this study offers a sophisticated yet user-friendly tool, providing both researchers and practitioners with the ability to dynamically model the sequestration potential of concrete, thereby promoting more sustainable construction practices. | Article | 10.1016/j.spc.2024.09.009 | ELLIOT, 2024.pdf |  | Elliot, T (Corresponding Author), Aalborg Univ, Dept Sustainabil \& Planning, Aalborg, Denmark. Elliot, Thomas, Aalborg Univ, Dept Sustainabil \& Planning, Aalborg, Denmark. Elliot, Thomas; Kouchaki-Penchah, Hamed; Brial, Victor; Levasseur, Annie, Ecole Technol Super, Dept Construct, Quebec City, PQ, Canada. Kouchaki-Penchah, Hamed, HEC Montreal, GERAD, Montreal, PQ, Canada. Kouchaki-Penchah, Hamed, HEC Montreal, Dept Decis Sci, Montreal, PQ, Canada. McLaren, Sarah J., Massey Univ, SAE, New Zeal |  | Carbon footprint; Concrete; Carbon sequestration; Dynamic life cycle assessment; Industrial ecology |  | 2352-5509 | English |  | Inconclusivo | R:Aceito ¦ P:Aceito | R:Aceito | concreto (payback ambiental por carbonatação ao longo de séculos) | R:Aceito ¦ P:Aceito | R:Aceito ¦ P:Aceito | R:Aceito ¦ P:Aceito | R:Aceito ¦ P:Aceito |  | R:Aceito |  | [C3 Aceito 2026-06-13: material estrutural moldável; PDF conferido (autor/título)] ¦ [C4 Aceito 2026-06-14 (leitura 3+pg): relacionado a construcao civil] [C5 Aceito 2026-06-21: Editor: Dr. Diogo Aparecido Lopes Silva This research introduces a dynamic life cycle assessment (L] [C6 Aceito 2026-06-21: material principal global/exportável; não envolve material geograficamente restrito] [E1 2026-08-24: E1_moldavel=Aceito, E1_construcao=Aceito — migrados das decisoes P: dos antigos C3/C4, tomadas por leitura de PDF] [E2 por PDF 2026-08-25 LOTE_49: resist=Aceito (45 MPa), co2=Aceito (4.26 kg CO2-eq / 0.016 m3 (bloco de betao solido, unida) PAG res=p.4, Tab.2 (cenarios S1-S5, S4=resistencia 15/30/45 MPa) e texto (baseline=25 MPa) co2=p.5, texto (Secao 4.1, Static LCA results) ¦ Estudo de payback ambiental dinamico do betao via carbonatacao. Cenario base: 25 MPa (formula fc=25 MPa citada antes da Tab.2, p.4). Cenario de sensibilidade S4 varia a resistencia para 15, 30 e 45 MP] | carbonatacao_captura | Aceito | Aceito | Aceito | Aceito |  | Aceito | Aceito
Climate IMPACT of EU building materials: Data compilation and statistical analysis of global warming potential in environmental product declarations | Hoxha, Endrit and Birgisdottir, Harpa and Rock, Martin | SUSTAINABLE PRODUCTION AND CONSUMPTION | 2025 | Web of Science | 64-74 | 54 | Knowledge about and the management of greenhouse gas (GHG) emissions associated with the production and processing of building materials play a critical role in mitigating the construction sector's climate impact. However, crucial data on the GHG emissions intensity of various construction products remain challenging for practitioners and researchers to access, as it is scattered across decentralized databases. This study compiles and analyses GHG emissions data for construction products from the 27 European Union (EU-27) member states. A unified database was developed by aggregating Global Warming Potential (GWP) scores from publicly available Environmental Product Declarations (EPDs). Descriptive statistics were applied to analyse GWP results across four regions and each EU-27 country by categorizing construction products into various distinct groups. The study demonstrates the feasibility of consolidating building materials and products into twelve distinct categories. Among these materials, aluminium exhibits the highest GWP average score at 21 kg CO2e/kg, while concrete has the lowest at 0.09 kg CO2e/kg. Most variation coefficients fall within the range of 33 \% to 80 \%. Overall, the raw material supply stage (A1) contributes 80 \% of the total GWP, followed by transport (A2) at 1 \%, production (A3) at 7 \%, transport (A4) at 3 \%, construction (A5) at 3 \%, the use phase (B1-B3) at less than 1 \%, waste processing (C3) at 1 \%, and disposal (C4) at 3 \%. The findings of this study are critical for modelling the embodied and whole life-cycle GHG emissions of buildings and building stocks across Europe. | Review | 10.1016/j.spc.2024.12.015 | HOXHA et al., 2025.pdf |  | Hoxha, E (Corresponding Author), Aalborg Univ, Dept Built Environm, Copenhagen, Denmark. Hoxha, Endrit; Birgisdottir, Harpa, Aalborg Univ, Dept Built Environm, Copenhagen, Denmark. Rock, Martin, Katholieke Univ Leuven, Fac Engn Sci, Dept Architecture, Leuven, Belgium. |  | EPDs database; Building materials; Life-cycle assessment; Generic and specific data; Uncertainty and variation |  | 2352-5509 | English |  | Elegível | R:Aceito ¦ P:Aceito | R:Aceito | materiais de construção da UE (impacto climático — compilação de dados) | R:Aceito ¦ P:Aceito | R:Aceito ¦ P:Aceito | R:Aceito ¦ P:Aceito | R:Aceito ¦ P:Aceito |  | R:Aceito |  | [C3 Aceito 2026-06-13: material estrutural moldável; PDF conferido (autor/título)] ¦ [C4 Aceito 2026-06-14 (leitura 3+pg): relacionado a construcao civil] [C5 Aceito 2026-06-21: analysis of global warming potential in environmental product declarations; Editor: Prof. Carmen Teo] [C6 Aceito 2026-06-21: material principal global/exportável; não envolve material geograficamente restrito] [E1 2026-08-24: E1_moldavel=Aceito, E1_construcao=Aceito — migrados das decisoes P: dos antigos C3/C4, tomadas por leitura de PDF] [E2 por PDF 2026-08-25 LOTE_49: resist=Aceito (30 MPa), co2=Aceito (0.09 kg CO2e/kg) PAG res=p.9, texto (via classe C30/37, EN 206) co2=p.9, texto AVISO: sem amostras proprias FONTE EXTERNA: base de dados de inventario: EPDs nacionais compiladas pelo estudo (produtor nao identificado no texto)base de dados de inventario: EPDs nacionais com ¦ [ALERTA ETAPA4: conversao de classe normativa C30/37 -> 30 MPa via EN 206, regra 3] Revisao/compilacao estatistica de GWP de Declaracoes Ambientais de Produto (EPD) de materiais de construcao na UE. A] |  | Aceito | Aceito | Aceito | Aceito |  | Aceito | Aceito
Prospective life cycle assessment of solid recovered fuel utilization and marine fuel production in cement plants | Daniel Fozer and Mikołaj Owsianiak and Michael Zwicky Hauschild | Sustainable Production and Consumption | 2025 | Science Direct | 117-131 | 55 | Incumbent clinker production practices fall short of meeting carbon-emission neutral targets, pressing the need to implement waste valorization approaches in cement plants to mitigate environmental impacts. However, there is a lack of knowledge on the future environmental performance of emerging waste-to-heat and fuel upcycling in clinker manufacturing. This study examines the prospective life cycle impacts of (1) solid recovered fuel (SRF) utilization and (2) on-site marine fuel production using integrated fluidized bed pyrolysis to substitute fossil fuels in clinker production and marine transportation. Environmental impacts are projected between 2025 and 2050 by applying learning effects in the foreground life cycle inventory and shared socioeconomic pathways (SSP1, SSP2), extended with the 1.9 W m−2 representative concentration pathway (SSP2-RCP1.9), in the background system. The highest decarbonization progress (−538.9 kg CO2-eq (t clinker)−1) is achieved under the SSP2-RCP1.9 development trajectory, driven by avoidance of emissions from waste management systems and converting biogenic carbon-rich municipal solid waste resources. The predicted CO2-eq impacts are found to be lower than the point source emission from raw meal calcination in several SSP scenarios, indicating that carbon-emission neutrality is attainable in combination with retrofitted carbon capture, utilization, and storage (CCUS) technologies. The assessment highlights the potential for burden shifting to other environmental impacts, e.g., particulate matter formation (+37.0 % by 2050), pointing to the need to evaluate additional pyrolysis oil upgrading and NOX emission mitigation strategies. Overall, synergizing waste pyrolysis with clinker production is found to be favourable due to (i) improved energy requirements, (ii) reduced fossil fuel use and impacts on climate change and ecosystem quality, and (iii) high potential for technological learning-driven environmental progress. |  | https://doi.org/10.1016/j.spc.2025.02.012 | https://doi.org/10.1016/j.spc.2025.02.012 | https://www.sciencedirect.com/science/article/pii/S235255092500034X |  |  | Prospective life cycle assessment, Decarbonization, Fluidized bed pyrolysis, Learning effects, Cement plant, Marine fuel |  | 2352-5509 |  |  | Duplicado | R:Aceito | R:Aceito |  | R:Aceito | R:Aceito | R:Aceito | R:Aceito | [14 empty] | duplicado | remocao pre-triagem (nao e criterio de exclusao)
A life cycle assessment study of UK decarbonised ammonia, cement, methanol and steel for emission insetting | Jasmin Cooper and Adam Hawkes | Sustainable Production and Consumption | 2025 | Science Direct | 311-327 | 56 | Many corporations are moving away from emission offsetting to reach net zero and are instead pledging to be net zero by decarbonising their own operations and activities in addition to their supply chains. When actions are taken within a supply chain to reduce greenhouse gas emissions they are referred to as emission “insets” or “insetting”. Insetting is a relatively new mechanism for company and corporate decarbonisation but there is already controversy on whether it can be effective in delivering net zero goals. For the first time, this study applies life cycle assessment and life cycle thinking to map out the supply chains of a multistorey building, fertiliser and dyed yarn production to determine what emission reductions are achievable when the supply chains of cement, steel, ammonia and methanol are decarbonised. The results indicate that greenhouse gas emission reductions can be significant with reductions of up to 17 %. Prospective life cycle assessment was applied to determine the impact of deeper decarbonisation in the supply chain, but this was found to have a limited impact with emission reductions increasing by an additional 0.12 to 8.36 %. Overall, insetting will lead to emission reductions but could cause damage to other areas of the environment including resource depletion and ecotoxicity. |  | https://doi.org/10.1016/j.spc.2025.04.005 | COOPER et al., 2025.pdf | https://www.sciencedirect.com/science/article/pii/S235255092500079X |  |  | Life cycle assessment, Prospective life cycle assessment, Emission insetting, Environmental impacts, Environmental sustainability |  | 2352-5509 |  |  | Rejeitado | R:Aceito | R:Aceito |  | R:Aceito | R:Aceito | R:Aceito | R:Aceito |  |  |  | [E1 metadados 2026-08-24 lote 07: moldavel=Aceito, construcao=Aceito (confianca media). ACV de cimento e aco descarbonizados na cadeia de um edificio multi-piso; amoniaco e metanol sao cadeias paralelas] [PDF integrado 2026-08-30 (download automatico por DOI, Unpaywall/mdpi-res/Sci-Hub, pasta BAIXADOS MANUALMENTE): nome/ficheiro casado por DOI e confirmado por leitura (titulo/autor/DOI batem). Valor anterior da celula pdf: 'Sem acesso — sem download disponível via CAPES (2026-06-04)'.] [E2 por PDF 2026-09-01 LOTE_116: resist=Rejeitado, co2=nao avaliado] ¦ Artigo de LCA prospectiva sobre emission insetting (amonia, cimento, metanol, aco) em cadeias de fornecimento do Reino Unido (edificio de varios pisos, fertilizante, fio). Nenhuma resistencia mecanica de material e mencionada em lado nenhum do artigo (nem classe de betao) -- Rejeitado por ausencia. Os resultados de CO2 para cimento/aco/edificio sao dados SO em percentagem de contribuicao ou reducao (Tabela 4: 10.94% GWP100 do cimento; Figs.3/4/8/9/10: tudo em % de variacao), nunca em valor absoluto de kg CO2 no corpo do artigo -- os resultados absolutos completos estao no Material Suplementar ('refer to the SI'), fora do que temos disponivel. Ha valores absolutos impressos so para amonia/fertilizante (ex.: GWP reduz de ~200 para ~100 g CO2eq/kg amonia com hidrogenio verde; de 0.20 para 0.16 kg CO2eq/kg amonia), que nao se aplicam a material de construcao. Como a resistencia fecha Rejeitado, a cascata deixa o CO2 como 'nao avaliado' -- nao ha um valor unico de cimento/betao para registar em valor_co2. |  | Aceito | Aceito | Aceito | Aceito |  | Rejeitado |  |  |  | 2 | E2_resistencia
Probabilistic approach to the sustainability assessment of reinforced concrete structures in conditions of climate change | Malami, Salim Idris and Val, Dimitri V. and Suryanto, Benny and Salman, Husham A. and Wang, Xiao-Hui | STRUCTURAL SAFETY | 2024 | Web of Science |  | 107 | The paper presents a probabilistic method based on two methodologies - Life Cycle Cost Analysis (LCCA) and Life Cycle Assessment (LCA), for evaluating the sustainability of reinforced concrete (RC) structures in terms of their costs and CO2 emissions. The method considers the whole life of a RC structure by taking into account CO2 initially embodied in its construction materials, the absorption of CO2 by concrete due to carbonation during the service life of the structure, potential damage to the structure due to carbonation-induced corrosion of reinforcing steel that may require repairs, and relevant costs. Since there are numerous uncertainties associated with the calculation of CO2 emissions and costs, a probabilistic approach is beneficial. The emphasis is made on RC structures made of the so-called ``green concretes{''}, in which Portland cement is partially replaced with supplementary cementitious materials such as fly ash and ground granulated blast-furnace slag. The issue of a changing climate is also addressed. The method is illustrated by assessing the sustainability of a multi-story RC carpark made of different concrete types at three different locations (London, Paris and Marseille) for present and future climate conditions. This assessment's results show that using green concretes leads to a major reduction in CO2 emissions and a small decrease in the life-cycle cost of the carpark RC elements. The relative sustainability performance of green concretes slightly improves compared to Portland cement concrete for future climate conditions. | Article | 10.1016/j.strusafe.2023.102428 | MALAMI et al., 2024.pdf |  | Val, DV (Corresponding Author), Heriot Watt Univ, Inst Sustainable Built Environm, Sch Energy Geosci Infrastructure \& Soc, Edinburgh, Scotland. Malami, Salim Idris; Val, Dimitri V.; Suryanto, Benny; Salman, Husham A., Heriot Watt Univ, Inst Sustainable Built Environm, Sch Energy Geosci Infrastructure \& Soc, Edinburgh, Scotland. Wang, Xiao-Hui, Shanghai Maritime Univ, Coll Ocean Sci \& Engn, Shanghai 201306, Peoples R China. |  | Carbon dioxide emissions; Carbonation; Reinforced concrete; Supplementary cementitious materials; Life cycle assessment; Life cycle costs analysis; Probabilistic analysis |  | 0167-4730 | English |  | Elegível | R:Aceito ¦ P:Aceito | R:Aceito | estruturas de concreto armado (abordagem probabilística de sustentabilidade) | R:Aceito ¦ P:Aceito | R:Aceito ¦ P:Aceito | R:Aceito ¦ P:Aceito | R:Aceito ¦ P:Aceito |  | R:Aceito |  | [C3 Aceito 2026-06-13: material estrutural moldável; PDF conferido (autor/título)] ¦ [C4 Aceito 2026-06-14 (leitura 3+pg): relacionado a construcao civil] [C5 Aceito 2026-06-21: concrete structures in conditions of climate change; Carbon dioxide emissions Cycle Ass] [C6 Aceito 2026-06-21: material principal global/exportável; não envolve material geograficamente restrito] [E1 2026-08-24: E1_moldavel=Aceito, E1_construcao=Aceito — migrados das decisoes P: dos antigos C3/C4, tomadas por leitura de PDF] [E2 por PDF 2026-08-25 LOTE_49: resist=Aceito (40 MPa), co2=Aceito (298.65 kg CO2 / coluna (elemento RC, 100 anos de vida uti) PAG res=p.7, Tab.6 (RC column characteristics) co2=p.10, Tab.10 (Expected values of CO2 emissions ... for a single RC column) FONTE EXTERNA: factores de emissao de literatura: The Concrete Centre [66] (Tab.4, p.6, kg CO2/tonelada de cimento/agregado/reforco) ¦ Estudo probabilistico de sustentabilidade de estruturas de betao armado sob mudanca climatica (car park hipotetico). E2_resistencia: Tab.6 (p.7) define a coluna RC do estudo de caso com 'Strength clas] | aglomerante_alternativo; carbonatacao_captura | Aceito | Aceito | Aceito | Aceito |  | Aceito | Aceito
Environmental performance of miscanthus-lime lightweight concrete using life cycle assessment: Application in external wall assemblies | Ntimugura, Fabrice and Vinai, Raffaele and Harper, Anna B. and Walker, Pete | SUSTAINABLE MATERIALS AND TECHNOLOGIES | 2021 | Web of Science |  | 28 | In the UK context, miscanthus is a potential alternative perennial crop for the development of bio-based building materials. This paper presents the environmental benefits of using miscanthus shives in lightweight blocks and their potential application in wall assemblies. A systemic life cycle assessment (LCA) is carried out for miscanthus-lime blocks, and the effects of binder type and binder content are discussed. The environmental performance-based analysis reveals that miscanthus blocks can capture 135 kg CO(2)eq/m(3) for an assumed 100-years life period. The impact analysis using the University of Leiden, institute of environmental science (CML) baseline (v4.4) method shows that 75\% of the greenhouse gas emissions are attributable to the production of mineral binders. A reduction of binder to aggregate ratio from 2.0 to 1.5 reduces greenhouse gas emissions by 32.9\%. The use of 10 wt\% mineral additions can potentially stabilise blocks while having little effect on their overall environmental impacts. The environmental profiles of wall systems incorporating miscanthus-lime blocks have been evaluated in this this study. Combining miscanthus blocks with fired clay bricks enables a potential low carbon retrofitting technique for the current stock of residential buildings in the UK. Timber-framed system filled with miscanthus blocks enables a carbon storage of similar to 97.3 kg CO(2)eq/m(2), which presents a potential carbon offsetting strategy in new-build dwellings. Consideration should be given to the potential negative impacts related to agricultural activities for the production of miscanthus shives. The largest negative environmental impact was ozone layer depletion, where a relative difference of 12.8\% was recorded between miscanthus timber-framed wall and a typical solid wall insulated with mineral wool. It appears that miscanthus-lime composites can substantially improve the environmental profile of wall assemblies and sustainability be applied in existing uninsulated masonry walls or incorporated in timber- framed new-build houses. (C) 2021 Elsevier B.V. All rights reserved. | Article | 10.1016/j.susmat.2021.e00253 | NTIMUGURA et al., 2021.pdf |  | Ntimugura, F (Corresponding Author), Univ Exeter, Coll Engn Math \& Phys Sci, Exeter EX4 4QF, Devon, England. Ntimugura, Fabrice; Vinai, Raffaele; Harper, Anna B., Univ Exeter, Coll Engn Math \& Phys Sci, Exeter EX4 4QF, Devon, England. Walker, Pete, Univ Bath, Dept Architecture \& Civil Engn, BRE Ctr Innovat Construct Mat, Bath BA2 7AY, Avon, England. |  | Bio-based building materials; Environmental impact; Thermal insulation; Carbon capture; Miscanthus |  | 2214-9937 | English |  | Rejeitado | R:Aceito ¦ P:Aceito | R:Aceito | concreto leve de miscanthus-cal | R:Aceito ¦ P:Rejeitado | R:Aceito | R:Aceito | R:Aceito |  |  |  | [Reavaliado por PDF: C3 era R:Aceito] [C3 Rejeitado 2026-06-13] blocos leves de miscanthus-cal para paredes — unidades não moldáveis [Validação PDF: pdfplumber, autor/título conferidos] [Correção 2026-06-21: 'Inconclusivo'→'Rejeitado' (P:Rejeitado em C3 via triagem PDF)] | carbonatacao_captura | Aceito | Aceito | Rejeitado | [6 empty] | 1 | E1_moldavel
Life cycle assessment of limestone calcined clay concrete: Potential for low-carbon 3D printing | Jin, Willy and Roux, Charlotte and Ouellet-Plamondon, Claudiane and Caron, Jean-Francois | SUSTAINABLE MATERIALS AND TECHNOLOGIES | 2024 | Web of Science |  | 41 | Limestone calcined clay cement is being promoted throughout the construction industry as a way to considerably reduce the cement proportion in concrete mixtures. At the same time, concrete 3D printing could save resources by placing concrete material only where its functionalities are maximized. This study addresses the need for a quantification of the environmental impacts related to the material acquisition phase regarding a low-clinker 3D printing material. Compared to a 30 MPa 3D printing material from the literature, a 3D printable LC3-based concrete with low clinker content in the Quebec context displays a 36 \% climate change score reduction with the same compressive strength (46 \% reduction in the French context). A small impact shift is noticed in 6 out of 16 midpoint indicators (5 in the French case), mainly due to the calcined clay production. However, it is offset by the significant reduction in other indicators when considering an endpoint assessment. When considering different sourcing scenarios, a global warming potential variability of up to 15 \% is observed. LC3 remains a viable solution for the mitigation of greenhouse gas emissions in the context of concrete 3D printing as it provides mechanical strength and enhanced structuration rate for low-clinker materials. However, a specific attention should be accorded to the calcined clay plant locations, especially when the calcined clay content is higher than the value used in this study. As a perspective, a mix design tool could allow the optimization of environmental impacts depending on expected fresh and hardened properties. | Article | 10.1016/j.susmat.2024.e01119 | JIN, 2024i.pdf |  | Jin, WLY (Corresponding Author), Gustave Eiffel Univ, Ecole Ponts ParisTech, Navier Lab, CNRS, Champ Sur Marne, France. Jin, Willy; Caron, Jean-Francois, Gustave Eiffel Univ, Ecole Ponts ParisTech, Navier Lab, CNRS, Champ Sur Marne, France. Jin, Willy; Ouellet-Plamondon, Claudiane, Ecole Technol Super, Dept Construct Engn, Montreal, PQ, Canada. Roux, Charlotte, PSL Univ, Ecole Mines Paris, Paris, France. |  | Limestone calcined clay blend; Life cycle assessment; 3D printing |  | 2214-9937 | English |  | Inconclusivo | R:Aceito ¦ P:Aceito | R:Aceito | concreto de argila calcinada e calcário (LC3 — baixo carbono) | R:Aceito ¦ P:Aceito | R:Aceito ¦ P:Aceito | R:Aceito ¦ P:Aceito | R:Aceito ¦ P:Aceito |  | R:Aceito |  | [C3 Aceito 2026-06-13: material estrutural moldável; PDF conferido (autor/título)] ¦ [C4 Aceito 2026-06-14 (leitura 3+pg): relacionado a construcao civil] [C5 Aceito 2026-06-21: Life cycle assessment of limestone calcined clay concrete: Potential for; low-carbon 3D printing] [C6 Aceito 2026-06-21: material principal global/exportável; não envolve material geograficamente restrito] [E1 2026-08-24: E1_moldavel=Aceito, E1_construcao=Aceito — migrados das decisoes P: dos antigos C3/C4, tomadas por leitura de PDF] [E2 por PDF 2026-08-25 LOTE_49: resist=Aceito (31 MPa), co2=Aceito (251 kg CO2-eq/m3) PAG res=p.4, Tab.2 (Reference mortar composition 31 MPa, LC3) e p.3 texto (FU=1 m3, 30 MPa aos 28 co2=p.9, texto (modelo LCA CA-QC, Tab.6) ¦ LCA de betao LC3 (limestone calcined clay) para impressao 3D low-carbon. Mistura de referencia do proprio estudo: Tab.2 (p.4) 'Reference mortar composition 31 MPa (LC3)'; a unidade funcional (p.3) e d] | fator_clinquer; aglomerante_alternativo | Aceito | Aceito | Aceito | Aceito |  | Aceito | Aceito
A systematic review of life cycle assessments of 3D concrete printing | Arash Motalebi and Mohammad Abu Hasan Khondoker and Golam Kabir | Sustainable Operations and Computers | 2024 | Science Direct | 41-50 | 5 | The construction industry plays a crucial role in shaping our built environment, and it is imperative to adopt more sustainable and innovative practices, technologies, and tools to minimize the environmental impact. Recently, 3D printing technology has emerged as the main element of the fourth industrial revolution, Industry 4.0 which offers numerous benefits in manufacturing, including complete design freedom, savings in materials and time, enhanced efficiency, and so on. This novel technology is positively impacting various industries, including automotive, aerospace, biomedical, and now the construction industry as well. The present study aims to investigate the ecological impacts of 3D concrete printing (3DCP) by conducting a comprehensive literature review of the published articles that focused on the life cycle assessment of 3DCP-processed units. The objective was to identify current trends, areas of study that require further attention, and opportunities to lower energy consumption and environmental impacts. The literature review found that 3DCP associates with a significant reduction in global warming potential when compared to traditional construction using ordinary Portland cement-based concrete. From the life cycle analysis for 3D printed concrete performed in some articles, this review has identified opportunities to enhance the durability of 3DCP by using non-traditional materials. Additionally, improving the energy efficiency of the printing system and optimizing the structural design of printed structures can further enhance their environmental performance. |  | https://doi.org/10.1016/j.susoc.2023.08.003 | MOTALEBI et al., 2024 - j.susoc.2023.08.003.pdf | https://www.sciencedirect.com/science/article/pii/S2666412723000132 |  |  | Life cycle assessment, Additive manufacturing, 3D Concrete printing, Sustainability, Green concrete, Environmental impacts |  | 2666-4127 |  |  | Inconclusivo | R:Aceito ¦ P:Aceito | R:Aceito | impressão 3D de concreto (revisão sistemática de ACV) | R:Aceito ¦ P:Aceito | R:Aceito ¦ P:Aceito | R:Aceito ¦ P:Aceito | R:Aceito ¦ P:Aceito |  | R:Aceito |  | [C3 Aceito 2026-06-13: material estrutural moldável; PDF conferido (autor/título)] ¦ [C4 Aceito 2026-06-14 (leitura 3+pg): relacionado a construcao civil] [C5 Aceito 2026-06-21: A systematic review of life cycle assessments of 3D concrete printing; Life cycle assessment susta] [C6 Aceito 2026-06-21: material principal global/exportável; não envolve material geograficamente restrito] [E1 2026-08-24: E1_moldavel=Aceito, E1_construcao=Aceito — migrados das decisoes P: dos antigos C3/C4, tomadas por leitura de PDF] [E2 por PDF 2026-08-25 LOTE_49: resist=Aceito (100 MPa), co2=Aceito (617 kg CO2-eq / elemento (pilar impresso em 3D)) PAG res=p.4 (44 impressa), texto (Kuzmenko et al. [27]: cimento de alta durabilidade 80-100 MPa; M co2=p.8 (48 impressa), texto (Munoz et al. [24]) AVISO: sem dados proprios FONTE EXTERNA: Kuzmenko et al. [27]; Munoz et al. [24]Munoz et al. [24] ¦ Revisao sistematica de LCA de impressao 3D de betao (3DCP). Resistencia medida por terceiros, aceita pela regra da Kie ('revisao compila valores de resistencia dos estudos primarios'): Kuzmenko et al.] |  | Aceito | Aceito | Aceito | Aceito |  | Aceito | Aceito
A carbon footprint analysis of railway sleepers in the United Kingdom | Rempelos, Georgios and Preston, John and Blainey, Simon | TRANSPORTATION RESEARCH PART D-TRANSPORT AND ENVIRONMENT | 2020 | Web of Science |  | 81 | This paper provides an assessment of the lifecycle Greenhouse Gas (GHG) emissions associated with the four most common sleeper (railroad tie or cross-tie in North America) types present in the UK rail network. It estimates the embodied material, process and transport emissions linked with the lifecycle activities of construction, relay/renewal and end-of-life of these variants at low and high traffic tonnage. The analysis suggests that at low traffic loads, the softwood sleepers perform the best over the whole simulated-period. At high traffic loads, the concrete sleepers outperform all other variants in terms of lifecycle CO(2)e emissions, followed by hardwood, softwood and steel. Regardless of the scenario examined, the steel sleepers perform the worst due to the carbon intensive nature of their manufacturing process. This performance gap is amplified at high traffic loads, as their service life is excessively compromised. The analysis reveals that the end-of-life pathway of timber is a critical determinant of its footprint. Results suggest that the impact of disposing of these sleepers results in their footprint being magnified. Nevertheless, if a minimum of 50\% follows the combustion pathway with subsequent heat recuperation, then a GHG reduction potential of between 11\% and 18\% of their footprint is feasible. From a whole-lifecycle cost lens, for higher tonnage routes, the choice of concrete sleepers results in considerable financial savings. If the infrastructure manager was to install sleepers with stiff under sleeper pads (USPs), it may achieve additional economic and GHG savings, with potential for increasing the latter using recycled carbon-neutral USPs. | Article | 10.1016/j.trd.2020.102285 | REMPELOS et al., 2020.pdf |  | Rempelos, G (Corresponding Author), Univ Southampton, Transportat Res Grp, Burgess Rd, Southampton SO16 7QF, Hants, England. Rempelos, Georgios; Preston, John; Blainey, Simon, Univ Southampton, Transportat Res Grp, Burgess Rd, Southampton SO16 7QF, Hants, England. |  | Life cycle assessment; Life cycle costing; Carbon footprint; Greenhouse gas emissions; Rail track; Railway sleepers |  | 1361-9209 | English |  | Rejeitado | R:Aceito ¦ P:Aceito | R:Aceito | dormentes ferroviários (pegada de carbono, Reino Unido) | R:Aceito ¦ P:Aceito | R:Aceito ¦ P:Aceito | R:Aceito ¦ P:Aceito | R:Aceito ¦ P:Aceito |  | R:Aceito |  | [C3 Aceito 2026-06-13: material estrutural moldável; PDF conferido (autor/título)] ¦ [C4 Aceito 2026-06-14 (leitura 3+pg): relacionado a construcao civil] [C5 Aceito 2026-06-21: A carbon footprint analysis of railway sleepers in the United ] [C6 Aceito 2026-06-21: material principal global/exportável; não envolve material geograficamente restrito] [E1 2026-08-24: E1_moldavel=Aceito, E1_construcao=Aceito — migrados das decisoes P: dos antigos C3/C4, tomadas por leitura de PDF] [E2 por PDF 2026-08-25 LOTE_49: resist=Rejeitado, co2=nao avaliado ¦ Pegada de carbono de dormentes ferroviarios (betao/madeira/aco) no Reino Unido -- estudo de LCA de componente, nao ha ensaio nem classe de resistencia em 24 paginas (0 MPa; os acertos de RESTO foram f] |  | Aceito | Aceito | Aceito | Aceito |  | Rejeitado |  |  |  | 2 | E2_resistencia
Environmental impacts and associated costs of railway turnouts based on Austrian data | Landgraf, M. and Zeiner, M. and Knabl, D. and Corman, F. | TRANSPORTATION RESEARCH PART D-TRANSPORT AND ENVIRONMENT | 2022 | Web of Science |  | 103 | The production and provision of railway infrastructure causes environmental impacts for several environmental indicators. The goal of this study is a single-score evaluation for environmental impacts of turnouts by calculating associated environmental costs. The methodology includes the life cycle assessment using the CML-IA baseline method to calculate mid-point indicators. Monetary valuation models are investigated as a basis for environmental pricing. Turnouts equipped with USP result in lower annual environmental costs (EC) of euro 429 than turnouts with conventional concrete sleepers ( euro 495). Of the assessed impact categories, global warming potential (GWP) is responsible for the vast majority of EC with values from 87\% to 97\%. The main uncertainties lie within the emission factors to calculate mid-point indicators and the deviation within the environmental pricing schemes. Steel and concrete production, circular economy, use of alternative propulsion systems for track work machinery, and efficient maintenance strategies are major potentials for mitigation. | Article | 10.1016/j.trd.2021.103168 | LANDGRAF et al., 2022.pdf |  | Landgraf, M (Corresponding Author), Graz Univ Technol, Rechbauerstr 12-II, A-8010 Graz, Styria, Austria. Landgraf, M.; Zeiner, M.; Knabl, D., Graz Univ Technol, Rechbauerstr 12-II, A-8010 Graz, Styria, Austria. Corman, F., Swiss Fed Inst Technol, Zurich, Switzerland. |  | Railway infrastructure; Environmental costs; Environmental pricing; Life cycle assessment; Railway turnouts; Railway switches; Embodied emissions |  | 1361-9209 | English |  | Rejeitado | R:Aceito ¦ P:Aceito | R:Aceito | aparelhos de mudança de via ferroviários (impactos ambientais e custos) | R:Aceito ¦ P:Aceito | R:Aceito ¦ P:Aceito | R:Aceito ¦ P:Aceito | R:Aceito ¦ P:Aceito |  | R:Aceito |  | [C3 Aceito 2026-06-13: material estrutural moldável; PDF conferido (autor/título)] ¦ [C4 Aceito 2026-06-14 (leitura 3+pg): relacionado a construcao civil] [C5 Aceito 2026-06-21: Life cycle assessment The methodology includes the life cycle assessmen] [C6 Aceito 2026-06-21: material principal global/exportável; não envolve material geograficamente restrito] [E1 2026-08-24: E1_moldavel=Aceito, E1_construcao=Aceito — migrados das decisoes P: dos antigos C3/C4, tomadas por leitura de PDF] [E2 por PDF 2026-08-25 LOTE_50: resist=Aceito (50 MPa), co2=Rejeitado PAG res=p.6, Tab.2 co2=p.1 (resumo); p.12-14 (Fig.6-7, conclusao) AVISO: sem amostras proprias; CO2 do artigo aparece so como percentagem de contribuicao (Fig.4-6, eixo 0-100%) e como custo ambiental monetizado em EUR/turnout/ano (resumo, p.14), sem nen ¦ LCA de desvios (turnouts) ferroviarios austriacos. Tabela 2 (p.6) atribui ao componente 'Sleeper' (dormente) o material 'Concrete C50/60' (97% da massa do grupo), fonte EPD Concrete C 50/60 (Informati] |  | Aceito | Aceito | Aceito | Aceito |  | Aceito | Rejeitado |  |  | 2 | E2_co2
Sustainability and climate resilience metrics and trade-offs in transport infrastructure asset recovery | Mitoulis, Stergios-Aristoteles and Bompa, V, Dan and Argyroudis,Sotirios | TRANSPORTATION RESEARCH PART D-TRANSPORT AND ENVIRONMENT | 2023 | Web of Science |  | 121 | Climate change exacerbates natural hazards and continuously challenges the performance of critical infrastructure. Thus, climate resilience and sustainable adaptation of infrastructure are of paramount importance. This paper puts forward a novel framework and metrics for optimising sustainability (Greenhouse Gas emissions - GHG), climate resilience (restoration time), and cost. The framework aims to facilitate decision-making by operators and stakeholders and communicate actionable trade-offs between these principles. It describes approaches for quantifying ex-ante adaptation and ex-post recovery from the lenses of sustainability and resilience using relevant metrics. This paper concludes with an application of the framework on a bridge, where normalised metrics are integrated into one unique index (ISRC), which can be used in the recovery prioritisation for portfolios of similar assets. The optimisation program includes a bridge recovery, while reducing GHG emissions. The impact of climate change on the sustainability and resilience indexes is examined and the results show how the optimum solutions are adversely affected by different climate projections. In all scenarios examined, more sustainable solutions leading to reduced GHG emissions (tCO2e) are the optimum solutions when weighing resilience and cost. Based on the case study analysed in this paper, the low carbon restoration strategy resulted in up to 50\% higher ISRC, which can justify investments for low GHG adaptation strategies in transport assets. | Article | 10.1016/j.trd.2023.103800 | MITOULIS, 2023i.pdf |  | Mitoulis, SA (Corresponding Author), Univ Birmingham, Sch Engn, Dept Civil Engn, CEPS, Birmingham, England.Mitoulis, Stergios-Aristoteles, Univ Birmingham, Sch Engn, Dept Civil Engn, CEPS, Birmingham, England.Bompa, Dan, V, Univ Surrey, Sch Sustainabil Civil \& Environm Engn, Guildford, England.Argyroudis, Sotirios, Brunel Univ, Dept Civil \& Environm Engn, CEDPS, London, England. |  | Optimisation index; Sustainability; Climate change; Resilience; Metrics;Cost; Bridge |  | 1361-9209 | English |  | Rejeitado | R:Aceito | R:Rejeitado | [8 empty] | [C2 Rejeitado] Métricas de sustentabilidade/resiliência em recuperação de ativos de infraestrutura de transporte — métricas/framework, não avalia um material [Status 2026-06-21: →Rejeitado (veredito Rejeitado em C2)] ¦ [2026-08-03 reset auditoria - retriagem do zero por resumo] Cascata C1-C8 zerada (estava com R:Rejeitado no meio de uma cascata já iniciada por PDF, sem P:Rejeitado explícito). Valores anteriores: {'C1': 'R:Aceito ¦ P:Aceito', 'C2': 'R:Rejeitado', 'material_C2': None, 'C3': None, 'C4': None, 'C5': 'R:Aceito', 'C6': None, 'C8': None}. C1 reavaliado: Aceito (ano>=2006). ¦ [2026-08-03 C2 retriado por resumo: Rejeitado] métricas de resiliência climática para infraestrutura de transporte -- framework genérico, sem material específico [E1 metadados 2026-08-24 lote 07: moldavel=Aceito, construcao=Aceito (confianca media). metricas de sustentabilidade e resiliencia aplicadas a recuperacao de uma ponte; infraestrutura sem material especificado] [E2 por PDF 2026-08-25 LOTE_50: resist=Aceito (25 MPa), co2=Aceito (2600 kg CO2eq/m2 (convertido de 2,6 tCO2e/m2 impresso; ) PAG res=p.15, Tab.A1 co2=p.15, texto AVISO: sem amostras proprias (classe de concreto e especificacao, nao ensaio) ¦ Framework de sustentabilidade/resiliencia climatica para recuperacao de ativo de transporte (ponte com dano por erosao/scour), com estudo de caso. Tabela A1 (p.15, Life cycle inventory) lista fatores ] |  | Aceito | Aceito | Aceito | Aceito |  | Aceito | Aceito
Eco-efficiency assessment of long-life asphalt pavement technologies | Chen, Wang and Yuan, Xian-Xun | Transportation Research Part D: Transport and Environment | 2023 | Scopus |  | 122 | This paper presents a comprehensive eco-efficiency assessment for six promising long-life asphalt pavement (LLAP) designs as a structural system, including the full-depth (FD), thick asphalt layer (TAL), inverted (Ive), enhanced semi-rigid base (Esemi), composite (CP) and traditional semi-rigid base (Tsemi) asphalt pavement. Results showed that under the baseline design scenario, the Ive, ESemi and CP perform best in terms of greenhouse gas (GHG) emissions, total embodied energy (TEE), and life-cycle cost (LCC), respectively. In most cases of the scenario and uncertainty analyses, ESemi and Ive were the most eco-efficient solutions, although CP may dominate ESemi for a longer design life, whereas the other three designs were dominated by one or more of the abovementioned designs. Among all life-cycle activities, the raw material phase was proved to be the most critical source of GHG (54.2–79.4 %), TEE (41.8–54.9 %), and LCC (72.0–72.9 %), under the system boundary of cradle-to-grave (excluding operation phase). Striking a balance between the thickness of cement-based and asphalt structural layers is the key to achieving sustainable pavement. © 2023 Elsevier Ltd | Article | 10.1016/j.trd.2023.103874 |  | https://www.scopus.com/inward/record.uri?eid=2-s2.0-85169601412&doi=10.1016%2fj.trd.2023.103874&partnerID=40&md5=2ba7a2aca59b8509f3b5e00a2d387de9 |  | Eco-efficiency assessment; Greenhouse gas; Life-cycle assessment; Life-cycle cost; Long-life asphalt pavement; Relative quadrant matrix | Asphalt; Asphalt pavements; Gas emissions; Greenhouse gases; Life cycle; Uncertainty analysis; Eco-efficiency assessments; Embodied energy; Greenhouses gas; Life-cycle assessment; Life-cycle cost; Long life; Long-life asphalt pavement; matrix; Relative quadrant matrix; Semi-rigid base; asphalt; construction method; design; efficiency measurement; greenhouse gas; life cycle analysis; pavement; rigidity; uncertainty analysis; Costs |  |  | English | Cited by: 7; All Open Access, Bronze Open Access | Inconclusivo | R:Aceito | R:Rejeitado | [8 empty] | [Reavaliado por título/resumo: C2 era R:Aceito] ¦ [C2 Rejeitado] Tecnologias de pavimento asfáltico de longa vida — asfalto não-estrutural [Status 2026-06-21: →Rejeitado (veredito Rejeitado em C2)] ¦ [2026-08-03 reset auditoria - retriagem do zero por resumo] Cascata C1-C8 zerada (estava com R:Rejeitado no meio de uma cascata já iniciada por PDF, sem P:Rejeitado explícito). Valores anteriores: {'C1': 'R:Aceito ¦ P:Aceito', 'C2': 'R:Rejeitado', 'material_C2': None, 'C3': 'R:Aceito', 'C4': 'R:Aceito', 'C5': 'R:Aceito', 'C6': 'R:Aceito', 'C8': None}. C1 reavaliado: Aceito (ano>=2006). ¦ [2026-08-03 C2 retriado por resumo: Rejeitado] eco-eficiência de pavimento asfáltico de longa vida -- asfalto [pdf solto 2026-08-23: CHEN et al., 2023.pdf — ficheiro de outra obra; dono nao identificado] [E1 metadados 2026-08-24 lote 07: moldavel=Aceito, construcao=Aceito (confianca alta). ] [Reaberto 2026-08-31, a pedido da Kie: status Rejeitado->Inconclusivo. A rejeicao da cascata antiga (C1-C8) foi decidida so por R: (resumo), nunca confirmada por leitura de PDF - nao conta como decisao final debaixo do sistema novo. A linha ja passou Etapa 1 (moldavel/construcao=Aceito) e aguarda avaliacao na Etapa 2.] |  | Aceito | Aceito | Aceito | Aceito
Life cycle inventory of bitumen in South Africa | Blaauw, Sheldon A. and Maina, James W. and Grobler, Louis J. | Transportation Engineering | 2020 | Engineering Village |  | 2 | <div data-language="eng" data-ev-field="abstract">Road pavements are constructed of bulk raw materials such as aggregate, cement, bitumen and water. The environmental, social, and economic impacts of the materials and processes should be quantified and monitored towards the optimisation of pavement design. At present, no such protocol is in place in South Africa. This paper proposes a framework for the development of a pavement life cycle assessment model, starting by documenting the life cycle inventory for bitumen, one of the leading environmental and social burdensome materials used for pavement development. This inventory acts as the first building block in the development of a life cycle assessment model by evaluating and delineating primary flows (inputs of materials and energy and outputs of pollution) related to the supply chain of bitumen in South Africa. The primary flows are represented by indicators which measure their quantitative impacts. The inventory provides impact category indicators for environmental and social related emissions, energy- and water-use and currently excludes other indicators such as emissions to water, waste generation, jobs creation and economic transformation, amongst others. These indicators are omitted due to lack of quality data at present and difficulty in the quantification of impacts, but recognition is given to their relevancy and importance. The approach is envisioned to function as the first version of a living protocol that will be improved on through further research. Although the primary target audience is South African road authorities, the approach can be adapted for use in any country.<br/></div> © 2020 |  |  | BLAAUW et al., 2020.pdf | http://dx.doi.org/10.1016/j.treng.2020.100019 |  |  | Sustainable development;Bituminous materials;Pavements;Supply chains;Life cycle;Economic and social effects; |  | 2666691X | English | Building blockes;Economic impacts;Economic transformation;Life cycle assessment model;Life Cycle Inventory;Materials and process;Road authorities;Waste generation; | Rejeitado | R:Aceito | R:Rejeitado | [8 empty] | [Reavaliado por título/resumo: C2 era R:Aceito] ¦ [C2 Rejeitado] Inventário de ciclo de vida de betume (bitumen) — asfalto/betume não-estrutural [Status 2026-06-21: →Rejeitado (veredito Rejeitado em C2)] ¦ [2026-08-03 reset auditoria - retriagem do zero por resumo] Cascata C1-C8 zerada (estava com R:Rejeitado no meio de uma cascata já iniciada por PDF, sem P:Rejeitado explícito). Valores anteriores: {'C1': 'R:Aceito ¦ P:Aceito', 'C2': 'R:Rejeitado', 'material_C2': None, 'C3': 'R:Aceito', 'C4': 'R:Aceito', 'C5': 'R:Aceito', 'C6': 'R:Aceito', 'C8': None}. C1 reavaliado: Aceito (ano>=2006). ¦ [2026-08-03 C2 retriado por resumo: Rejeitado] inventário de ciclo de vida do betume -- asfalto/betume [E1 metadados 2026-08-24 lote 07: moldavel=Aceito, construcao=Aceito (confianca media). inventario de ciclo de vida do betume para pavimento rodoviario; ligante aplicado in loco] [E2 por PDF 2026-08-25 LOTE_50: resist=Rejeitado, co2=nao avaliado ¦ Inventario de ciclo de vida (LCI) de betume (bitumen) na Africa do Sul. Betume nao e material moldavel estrutural com resistencia a compressao - artigo trata de extracao/refino/transporte de petroleo ] |  | Aceito | Aceito | Aceito | Aceito |  | Rejeitado |  |  |  | 2 | E2_resistencia
Shear strength and life cycle assessment of volcanic ash-based geopolymer and cement stabilized soil: A comparative study | Ghadir, Pooria and Zamanian, Mostafa and Mahbubi-Motlagh, Nazanin and Saberian, Mohammad and Li, Jie and Ranjbar, Navid | TRANSPORTATION GEOTECHNICS | 2021 | Web of Science |  | 31 | There is a growing interest in developing environmentally-friendly substitution for Portland cement in soil stabilization. This study evaluated the feasibility of using volcanic ash (VA)-based geopolymer as an alternative soil stabilizer to cement by comparing their shear strength behavior and life cycle assessment (LCA). The effects of curing conditions, vertical confinements, binder contents, and alkali activator properties were investigated. The results revealed that regardless of the type of binder, increasing binder content changes the structure of clayey soil through aggregation, thus improves the shear resistance. The interparticle bonds developed faster at higher curing temperatures, and the interlocking of the particles increased at higher confining pressures. Based on the determined boundary conditions, the LCA suggested a comparative environmental impact for both binders to stabilize 1 m(3) functional unit of clayey soil with similar shear strength. | Article | 10.1016/j.trgeo.2021.100639 | GHADIR, 2021i.pdf |  | Ranjbar, N (Corresponding Author), Tech Univ Denmark, Dept Mech Engn, DK-2800 Lyngby, Denmark. Ghadir, Pooria, Iran Univ Sci \& Technol, Dept Civil Engn, Tehran, Iran. Zamanian, Mostafa; Mahbubi-Motlagh, Nazanin, Shahid Beheshti Univ, Fac Civil Water \& Environm Engn, Tehran, Iran. Saberian, Mohammad; Li, Jie, RMIT Univ, Dept Civil \& Infrastruct Engn, Melbourne, Vic, Australia. Ranjbar, Navid, Tech Univ Denmark, Dept Mech Engn, DK-2800 Lyngby, Denmark. Ranjbar, Navid, Tech Univ Denmark, Dept Hl |  | Shear strength; Geopolymer; Soil stabilization; Cement; Clay soil; Life cycle assessment |  | 2214-3912 | English |  | Rejeitado | R:Aceito ¦ P:Aceito | R:Aceito | geopolímero de cinza vulcânica e cimento (cisalhamento + ACV) | R:Aceito ¦ P:Aceito | R:Aceito ¦ P:Aceito | R:Aceito ¦ P:Aceito | R:Aceito ¦ P:Aceito |  | R:Aceito |  | [C3 Aceito 2026-06-13: material estrutural moldável; PDF conferido (autor/título)] ¦ [C4 Aceito 2026-06-14 (leitura 3+pg): relacionado a construcao civil] [C5 Aceito 2026-06-21: Shear strength and life cycle assessment of volcanic ash-based geopolymer; Shear strength st] [C6 Aceito 2026-06-21: material principal global/exportável; não envolve material geograficamente restrito] [E1 2026-08-24: E1_moldavel=Aceito, E1_construcao=Aceito — migrados das decisoes P: dos antigos C3/C4, tomadas por leitura de PDF] [E2 por PDF 2026-08-25 LOTE_50: resist=Rejeitado, co2=nao avaliado (78.222 (CEM1, valor total); 75.105 (geopolimero a base de cinza vulcanica VA, va kg CO2eq/m3 (funcional: 1 m3 de solo argiloso esta) PAG res= co2=p.9, Tab. (Climate change kg CO2 eq) ¦ 'Shear strength and life cycle assessment...' - grandeza medida e RESISTENCIA AO CISALHAMENTO (direct shear test, ASTM D3080, Fig.3, p.4), nunca compressao. Pela regra 1 da Kie (2026-08-25), grandeza ] | aglomerante_alternativo | Aceito | Aceito | Aceito | Aceito |  | Rejeitado |  |  |  | 2 | E2_resistencia
Environmental impact assessment of high-speed railway tunnel construction: A case study for five different rock mass rating classes | Damian, Rafael and Zamorano, I, Clara | TRANSPORTATION GEOTECHNICS | 2022 | Web of Science |  | 36 | Although rail is usually considered the cleanest and most energy-efficient motorized transport, the emissions and energy consumption during the construction stage are commonly overlooked. The purpose of this paper is to estimate the environmental impact of the construction of 1 km of double-track high-speed railway tunnel for five different Rock Mass Rating (RMR) classes using the Life Cycle Assessment (LCA) methodology. The LCA is performed for seven selected environmental impact categories, using a tool developed by the authors. The categories assessed are: Global Warming Potential (100 years), Ozone Layer Depletion, Acidification Potential, Eutrophication, Photochemical Oxidation, Abiotic Depletion of Fossil Resources and Abiotic Depletion of Non -Fossil Resources. A cradle-to-site system boundary is adopted for this study, considering all activities up to construction but not taking into account maintenance, operation or decommissioning stages. The results show that for each of the five different RMR classes, the support, lining and infrastructure works account for at least 70\% of the impact in each environmental impact category during the lifecycle of high-speed railway tunnels up to construction. Lining and infrastructure works are the main contributors to all the selected environmental impact categories for RMR classes S-I and S-II, contributing an average of 80\% and 70\% respectively. Support, lining and infrastructure works represent practically the entire environmental impact for the S-III class, with a total share of 85\% in all impact categories. Finally, the support phase has the greatest impact in classes S-IV and S-V, with an average of 43\% and 63\% for each class respectively, due to the higher material quantities required to support poorer quality rocks. Specifically concrete, diesel and steel are respon-sible for between 89.3\% and 99.9\% in each environmental impact category, depending on the RMR class, whereas the impacts of other materials such as aggregates, wood and mortars account for less than 0.1\%.A combination of the Life Cycle Assessment methodology considering the RMR index has been shown to provide valid benchmarking criterion when assessing the performance of a railway tunnel during the planning stages. Nevertheless, further research is required to fully understand the environmental impacts of this type of construction, as most of the literature only considers one environmental impact category, namely GWP100 (CO2e emissions). | Article | 10.1016/j.trgeo.2022.100817 | DAMIÁN, 2022.pdf |  | Damián, R (Corresponding Author), Univ Politecn Madrid, Escuela Tecn Super Ingn Caminos Canales \& Puertos, C Prof Aranguren 3,Ciudad Univ, Madrid 28040, Spain. Damian, Rafael; Zamorano, Clara, I, Univ Politecn Madrid, Escuela Tecn Super Ingn Caminos Canales \& Puertos, C Prof Aranguren 3,Ciudad Univ, Madrid 28040, Spain. |  | High-speed rail tunnel; Rock mass rating index; Life cycle assessment; Carbon footprint; Global warming |  | 2214-3912 | English |  | Rejeitado | R:Aceito ¦ P:Aceito | R:Aceito | construção de túnel ferroviário de alta velocidade (concreto) | R:Aceito ¦ P:Aceito | R:Aceito ¦ P:Aceito | R:Aceito ¦ P:Aceito | R:Aceito ¦ P:Aceito |  | R:Aceito |  | [C3 Aceito 2026-06-13: material estrutural moldável; PDF conferido (autor/título)] ¦ [C4 Aceito 2026-06-14 (leitura 3+pg): relacionado a construcao civil] [C5 Aceito 2026-06-21: Life cycle assessment different Rock Mass Rating (RMR) classes using the Life Cycle Assessment (LC] [C6 Aceito 2026-06-21: material principal global/exportável; não envolve material geograficamente restrito] [E1 2026-08-24: E1_moldavel=Aceito, E1_construcao=Aceito — migrados das decisoes P: dos antigos C3/C4, tomadas por leitura de PDF] [E2 por PDF 2026-08-25 LOTE_50: resist=Rejeitado, co2=nao avaliado (1,161E+07 (S-I) a 3,217E+07 (S-V) kg CO2eq/km de tunel (5 classes RMR, S-I a S-V)) PAG res= co2=p.6, Tab.5; p.9, Tab.8 ¦ LCA de construcao de tunel ferroviario de alta velocidade, 5 classes de qualidade de rocha (RMR). Concreto (revestimento/shotcrete/laje) e quantificado em toneladas por fase construtiva, e citado vari] |  | Aceito | Aceito | Aceito | Aceito |  | Rejeitado |  |  |  | 2 | E2_resistencia
Feasibility of biochar for low-emission soft clay stabilization using CO2 curing | Hanafi, Mohamad and Bordoloi, Sanandam and Rinta-Hiiro, Ville and Oey, Tandre and Korkiala-Tanttu, Leena | TRANSPORTATION GEOTECHNICS | 2024 | Web of Science |  | 49 | Use of traditional lime-cement binders on stabilizing soft sensitive clays pose a significant challenge for the construction sector to reach Finland's carbon neutrality goals by 2030. Traditional stabilization recipes consisting of cement as binders contributing significantly to CO2 emissions (congruent to 500 kg CO2 eq./ton in deep mixing alone). This laboratory study explores the feasibility of achieving near carbon-negative stabilization of soft clay leveraging accelerated CO2 curing (ACC) in biochar (BC) enhanced cementitious composites. BC, a by-product of the biofuel industry, is used as partial replacement of cement (0 \%, 10 \%, and 50 \% of binder) in developing precast cementitious piles. One non-carbonated treatment and two ACC treatments are employed to assess their uniaxial compressive strength, thermogravimetric properties and CO2 sequestration capacity. The results demonstrate that synergistic effects of using BC with ACC not only enhances the compressive strength of the composites but also promotes CO2 uptake due to formation of stable carbonates. BC due to its surface functional groups, honeycomb porous structure, and hydrophilicity facilitated uniform CO2 diffusion in the clay matrix and likely improved internal curing. In ACC treated composites, the replacement of 50 \% of cement with BC resulted in sufficient load-bearing capacity (>= 50 kPa as per Finnish Guidelines) for both shallow and deep clay layers, making a suitable subgrade media for many types of geotechnical applications. The measured bound CO2 increased gravimetrically from 2 \% to 41 \% when cement was partially replaced by BC. In case of non-carbonated samples, 10 \% partial replacement of BC provided high strength (>= 200kPa). Life Cycle Assessment (LCA) of a case study of utilizing BC stabilized clay in deep mixing operations can potentially reduce net carbon emissions to -50 kg CO2 eq./ton. | Article | 10.1016/j.trgeo.2024.101370 | HANAFI, 2024.pdf |  | Bordoloi, S (Corresponding Author), Aalto Univ, Dept Civil Engn, Espoo, Finland. Hanafi, Mohamad; Bordoloi, Sanandam; Korkiala-Tanttu, Leena, Aalto Univ, Dept Civil Engn, Espoo, Finland. Rinta-Hiiro, Ville; Oey, Tandre, VTT Tech Res Ctr Finland, Helsinki, Finland. |  | Biochar; Soft clay; Carbon sequestration; Soil stabilization; Deep dry soil mixing; Accelerated CO2 curing; Soft clay; Accelerated CO2 curing |  | 2214-3912 | English |  | Rejeitado | R:Aceito | R:Aceito | estacas cimentícias pré-moldadas com biochar (cura por CO2) para estabilização de solo | R:Aceito | R:Aceito | R:Aceito | R:Aceito |  | R:Aceito |  | [Reavaliado por título/resumo: C2 era R:Aceito] ¦ [C2 Rejeitado] Estabilização de argila mole com biochar (cura por CO2) — geotécnica/melhoria de solo, não é material estrutural moldável [Status 2026-06-21: →Rejeitado (veredito Rejeitado em C2)] ¦ [2026-08-03 reset auditoria - retriagem do zero por resumo] Cascata C1-C8 zerada (estava com R:Rejeitado no meio de uma cascata já iniciada por PDF, sem P:Rejeitado explícito). Valores anteriores: {'C1': 'R:Aceito ¦ P:Aceito', 'C2': 'R:Rejeitado', 'material_C2': None, 'C3': 'R:Aceito', 'C4': 'R:Aceito', 'C5': 'R:Aceito', 'C6': 'R:Aceito', 'C8': None}. C1 reavaliado: Aceito (ano>=2006). ¦ [2026-08-03 C2 retriado por resumo: Aceito] estacas cimentícias pré-moldadas com biochar (cura por CO2) para estabilização de solo ¦ [2026-08-03] status_triagem 'Rejeitado' -> 'Inconclusivo' (C2 Aceito, segue ativa na cascata para C3). ¦ [2026-08-03 C3 retriado por resumo: Aceito] ¦ [2026-08-03 C4 retriado por resumo: Aceito] Claramente relacionado a construção civil. ¦ [2026-08-03 C5 retriado por resumo: Aceito] Menciona ACV/CO2/GEE com resultado. ¦ [2026-08-03 C6 retriado por resumo: Aceito] Material principal global/exportável. ¦ [2026-08-03 C8 Aceito] document_type não é Editorial/Erratum/Retracted/Letter/etc. [E1 metadados 2026-08-24 lote 07: moldavel=Aceito, construcao=Aceito (confianca alta). compositos cimenticios com biochar e cura acelerada por CO2 para estacas pre-moldadas de estabilizacao de argila] [E2 por PDF 2026-08-25 LOTE_50: resist=Rejeitado (1 MPa), co2=nao avaliado (508 (linha de base, sem sequestro); -50 (melhor caso, 50% biochar + carbonatacao kg CO2eq/ton) PAG res=p.7, texto co2=p.13, texto AVISO: balanco liquido negativo (co2, melhor caso -50 kg CO2/ton) ¦ Estabilizacao de argila mole com biochar e cura acelerada por CO2 (deep soil mixing). Grandeza certa - resistencia a compressao nao confinada (UCS) do solo estabilizado - mas o proprio artigo diz: 'th] | aglomerante_alternativo | Aceito | Aceito | Aceito | Aceito |  | Rejeitado |  |  |  | 2 | E2_resistencia
Life cycle analysis of innovative building materials based on circular coffee ground supply chain | Luca Adelfio and Giada {La Scalia} and Concetta Manuela {La Fata} and Antonio Giallanza | Transportation Research Procedia | 2022 | Science Direct | 100-108 | 67 | The construction sector is widely recognized as one of the most polluting mainly due to its intensive exploitation of natural resources and large energy consumption to produce traditional building materials. In the last years, alternative building materials have been developed with the aim to reduce the environmental burden of this sector. In particular, the use of geopolymer mortars as alternative cementitious materials is gaining increasing acceptance among scientists. Numerous laboratory studies demonstrate their suitability for construction applications, highlighting the potential environmental benefits that can be obtained from their large-scale production. This study aims to perform a preliminary evaluation of the environmental performance of a geopolymer mortar, whose production includes the reuse of a food waste: Spent Coffee Ground (SCG). By using the Life Cycle Assessment (LCA) approach, an environmental comparison with a traditional production of cement mortar was carried out on the basis of the Global Warming Potential (GWP) indicator. |  | https://doi.org/10.1016/j.trpro.2022.12.040 | ADELFIO et al., 2022 - j.trpro.2022.12.040.pdf | https://www.sciencedirect.com/science/article/pii/S2352146522007670 |  |  | Life Cycle Assessment, Circular economy, Food waste, Spent Coffee Ground |  | 2352-1465 |  | 6th International Conference on Food and Wine Supply Chain | Rejeitado | R:Aceito | R:Aceito |  | R:Aceito | R:Aceito | R:Aceito | R:Aceito |  |  |  | [E1 metadados 2026-08-24 lote 07: moldavel=Aceito, construcao=Aceito (confianca alta). ] [PDF integrado 2026-08-30 (baixado manualmente pela Kie, pasta BAIXADOS MANUALMENTE): titulo, autor (Adelfio et al.) e DOI 10.1016/j.trpro.2022.12.040 conferidos na p.1 do ficheiro (Transportation Research Procedia). Valor anterior da celula pdf: 'Sem acesso — sem download disponível via CAPES (2026-06-04)'.] [E2 por PDF 2026-09-01 LOTE_116: resist=Rejeitado, co2=Aceito (82.8 (contribuicao do silicato de sodio, o maior contribuinte); reducao de 98 kg CO2eq/ton (43.3%) face ao cimento; GWP total da argamassa GP aprox. 128 (baseline menos a reducao) kg CO2eq / ton de argamassa produzida) PAG co2=p.p.7, texto (reducao de 98kg) e p.8, texto (contribuicao 82.8kg do silicato de sodio, 17.5kg da areia, 14kg do MK)] ¦ LCA comparando argamassa geopolimerica com residuo de borra de cafe (SCG) com argamassa de cimento tradicional. Nenhuma propriedade mecanica (resistencia) e reportada em lado nenhum do artigo -- o foco e exclusivamente ambiental (GWP por tonelada de argamassa produzida). Rejeitado em resistencia por ausencia total. CO2: reducao de 43.3% (98 kg CO2eq) face ao cimento, com detalhamento por materia-prima na analise de contribuicao (Fig.5, p.8) -- valores absolutos claros e citaveis. |  | Aceito | Aceito | Aceito | Aceito |  | Rejeitado | Aceito |  |  | 2 | E2_resistencia
Evaluation of greenhouse gas emissions in subway tunnel construction | Yalin Guo and Chen Dong and Zheng Chen and Shulei Zhao and Wenhao Sun and Wei He and Lei Zhang and Yiyuan Wang and Nan Hu and Chun Guo | Underground Space | 2025 | Science Direct | 263-279 | 22 | This study evaluates the greenhouse gas (GHG) emissions associated with the construction of subway tunnels, aiming to identify the primary sources of emissions and provide insights into emission reduction strategies. Using the civil engineering construction of specific tunnels of a subway line in Guangdong Province, China, as a case study, this research quantitatively analyzes the composition of GHG emissions across three stages: upstream building materials production, building materials transportation, and on-site construction. The results indicate that upstream building materials production and on-site construction collectively account for over 95% of the total GHG emissions during tunnel construction. The analysis further reveals that a small proportion of building materials and construction machinery accounts for the majority of total GHG emissions during tunnel construction, aligning with the Pareto principle. The findings emphasize the importance of accurate evaluation of high-impact building materials and construction machinery, particularly in contexts where basic energy consumption data are limited. Strategies such as utilizing recycled materials and enhancing machinery efficiency can lead to significant emission reductions. For instance, achieving a recycling rate of 10% to 30% for steel and concrete can reduce total GHG emissions from tunnel construction by 5.51% to 9.94%, while improving machinery efficiency by 10% to 30% can reduce emissions by up to 2.29%. These findings provide a scientific basis for low-carbon subway tunnel construction. |  | https://doi.org/10.1016/j.undsp.2024.12.001 | GUO et al., 2025.pdf | https://www.sciencedirect.com/science/article/pii/S2467967425000121 |  |  | Life cycle assessment, GHG emissions, Subway tunnel, Key sources, Environmental impact |  | 2467-9674 |  |  | Inconclusivo | R:Aceito | R:Aceito |  | R:Aceito | R:Aceito | R:Aceito | R:Aceito |  |  |  | [E1 metadados 2026-08-24 lote 07: moldavel=Aceito, construcao=Aceito (confianca alta). GEE da construcao de tunel de metro, com producao de materiais de construcao no inventario] [PDF integrado 2026-08-30 (download automatico por DOI, Unpaywall/mdpi-res/Sci-Hub, pasta BAIXADOS MANUALMENTE): nome/ficheiro casado por DOI e confirmado por leitura (titulo/autor/DOI batem). Valor anterior da celula pdf: 'Sem acesso — sem download disponível via CAPES (2026-06-04)'.] [E2 por PDF 2026-09-01 LOTE_116: resist=Aceito (50 MPa (classe C50, segmentos pre-fabricados do tunel, norma GB 50010)), co2=Aceito (19569.22 (media do projecto completo); 13608.77 (tuneis shield); 25246.13 (tuneis perfuracao e desmonte) tCO2eq/km) PAG res=p.p.7, Tabela 6 (fatores de emissao; linha 'C50 shield tunnel segments', unidade kgCO2eq/anel, distinta da entrada generica 'C50 concrete') co2=p.p.7, Tabela 7 FONTE EXTERNA: resist: base de dados de inventario: Su et al. (2022)] ¦ Estudo de GHG da construcao de tunel de metro (Guangdong, China). A Tabela 6 lista fatores de emissao por classe de concreto (C15 a C50) como base de dados generica (Zhang 2018; Su et al. 2022) -- por si so isso seria 'DUVIDA' pela regra de tabela de factores sem atribuicao. Mas a linha 'C50 shield tunnel segments' tem unidade propria (kgCO2eq/anel, nao /m3) e corresponde exactamente aos segmentos pre-fabricados do metodo shield descrito na Tabela 2 (tuneis S1-S6, com diametro e espessura reais do projecto) -- por isso conta como classe declarada do proprio projecto (regra: 'o artigo diz QUAL classe cada sistema usa'), nao so tabela de factores. Os outros materiais de concreto do projecto ('Concrete m3' na Tabela 5, tuneis de perfuracao e desmonte) nao tem classe especificada -- por isso a confianca fica media, nao alta. CO2: Tabela 7 da a intensidade media por km para os 3 tipos de tunel e para o projecto inteiro -- valor normalizado solido, sem ambiguidade. |  | Aceito | Aceito | Aceito | Aceito |  | Aceito | Aceito
Environmental impact assessment on the construction and operation of municipal solid waste sanitary landfills in developing countries: China case study | Yang, Na and Damgaard, Anders and Lu, Fan and Shao, Li-Ming and Brogaard, Line Kai-Sorensen and He, Pin-Jing | WASTE MANAGEMENT | 2014 | Web of Science | 929-937 | 34 | An inventory of material and energy consumption during the construction and operation (C\&O) of a typical sanitary landfill site in China was calculated based on Chinese industrial standards for landfill management and design reports. The environmental impacts of landfill C\&O were evaluated through life cycle assessment (LCA). The amounts of materials and energy used during this type of undertaking in China are comparable to those in developed countries, except that the consumption of concrete and asphalt is significantly higher in China. A comparison of the normalized impact potential between landfill C\&O and the total landfilling technology implies that the contribution of C\&O to overall landfill emissions is not negligible. The non-toxic impacts induced by C\&O can be attributed mainly to the consumption of diesel used for daily operation, while the toxic impacts are primarily due to the use of mineral materials. To test the influences of different landfill C\&O approaches on environmental impacts, six baseline alternatives were assessed through sensitivity analysis. If geomembranes and geonets were utilized to replace daily and intermediate soil covers and gravel drainage systems, respectively, the environmental burdens of C\&O could be mitigated by between 2\% and 27\%. During the LCA of landfill C\&O, the research scope or system boundary has to be declared when referring to material consumption values taken from the literature; for example, the misapplication of data could lead to an underestimation of diesel consumption by 60-80\%. (C) 2014 Elsevier Ltd. All rights reserved. | Article | 10.1016/j.wasman.2014.02.017 | YANG et al., 2014.pdf |  | Damgaard, A (Corresponding Author), Minist Housing \& Urban Rural Dev PR China, Res \& Training Ctr Rural Waste Management, 1239 Siping Rd, Shanghai 200092, Peoples R China. Yang, Na; Lu, Fan, Tongji Univ, Coll Environm Sci \& Engn, State Key Lab Pollut Control \& Resources Reuse, Shanghai 200092, Peoples R China. Damgaard, Anders; Brogaard, Line Kai-Sorensen, Tech Univ Denmark, Dept Environm Engn, DK-2800 Kongens Lyngby, Denmark. Lu, Fan; Shao, Li-Ming; He, Pin-Jing, Tongji Univ, Inst Waste Tre |  | Municipal solid waste landfill; Life cycle assessment; Liner system; Intermediate cover; Alternative materials |  | 0956-053X | English |  | Rejeitado | R:Aceito ¦ P:Aceito | R:Aceito | aterro sanitário de RSU (construção e operação, China — não-construção) | R:Aceito ¦ P:Aceito | R:Rejeitado ¦ P:Aceito | R:Aceito ¦ P:Aceito | R:Aceito ¦ P:Aceito |  |  |  | [Reavaliado por título/resumo: C4 era R:Aceito] ¦ [C4 Rejeitado] ACV de construção e operação de aterros sanitários de RSU — instalação de gestão de resíduo, não relacionado a material de construção ¦ [C3 Aceito 2026-06-13: material estrutural moldável; PDF conferido (autor/título)] ¦ [C4 Aceito 2026-06-14 (leitura 3+pg): ACV de aterro sanitario de RSU — inventario documenta concreto com fluxos (3,10 kg/t residuo, ecoinvent Cement at plant; +aco +asfalto +brita). Decisao Kie: inventario com fluxos do concreto = qualifica. A revisar] [C5 Aceito 2026-06-21: Available online 20 March 2014 assessment (LCA). The amounts of materials and energy used during th] [C6 Aceito 2026-06-21: material principal global/exportável; não envolve material geograficamente restrito] [E1 2026-08-24: E1_moldavel=Aceito, E1_construcao=Aceito — migrados das decisoes P: dos antigos C3/C4, tomadas por leitura de PDF] [E2 por PDF 2026-08-25 LOTE_50: resist=Rejeitado, co2=nao avaliado ¦ Avaliacao de impacto ambiental da construcao e operacao de aterros sanitarios de residuos solidos urbanos na China. Nao ha material moldavel estrutural em avaliacao nem qualquer mencao a resistencia (] |  | Aceito | Aceito | Aceito | Aceito |  | Rejeitado |  |  |  | 2 | E2_resistencia
Novel Alkali-Activated Materials with Photocatalytic and Bactericidal Properties Based on Ceramic Tile Waste | Bonilla, Ashley and Villaquiran-Caicedo, Monica A. and Mejia de Gutierrez, Ruby | COATINGS | 2022 | Web of Science |  | 12 | Ceramics tile wastes (CWs) were mechanically conditioned for the preparation of alkali-activated hybrid-cements from CW (90 wt.\%) and Portland cement (10 wt.\%) mixtures using sodium silicate (SS) + NaOH as alkaline activators. Molar ratios of SiO2/Al2O3 (6.3 to 7.7) and Na2O/SiO2 (0.07 to 0.16) were used. The cements were prepared at room temperature (25 degrees C) and characterized by mechanical and physical properties and microstructure. The optimized cement was used for the preparation of novel photoactivated composite materials by incorporating 5 and 10 wt.\% TiO2 (Ti) and ZnO (Z) nanoparticles, and its self-cleaning and bactericidal properties were evaluated by means of the degradation of rhodamine-B (Rh-B) and the growth inhibition of Klebsiella pneumoniae and Pseudomonas aeruginosa bacteria. The results of this study showed that the 100SS-5Z and 50SS:50G-10Ti cements have an effective photocatalytic activity for Rh-B degradation of 98.4\% and 76.4\%, respectively, after 24 h. Additionally, the 100SS-5Z and 50SS:50G-10Ti cement pastes and their respective mortars were effective in inhibiting the growth of Pseudomonas Aeruginosa and Klebsiella pneumoniae bacterial strains, evidenced by the formation of bacterial inhibition halos around the sample discs. Finally, these results are novel, and open the possibility of using constructions and demolition tile waste in high proportions for the elaboration of new rendering mortar with innovative properties. | Article | 10.3390/coatings12010035 | BONILLA et al., 2022 - coatings12010035.pdf |  | de Gutierrez, RM (Corresponding Author), Univ Valle, Sch Mat Engn, Composite Mat Grp CENM, Cali 760032, Colombia. Bonilla, Ashley; Villaquiran-Caicedo, Monica A.; Mejia de Gutierrez, Ruby, Univ Valle, Sch Mat Engn, Composite Mat Grp CENM, Cali 760032, Colombia. |  | ceramics tile wastes; alkali activation; self-cleaning cement; bactericidal cement |  | 2079-6412 | English |  | Rejeitado | R:Aceito | R:Aceito |  | C3: R:Aceito; C4: R:Aceito; C5: R:Rejeitado |  | C5 Rejeitado — sem menção a CO₂/GEE/ACV [E1 metadados 2026-08-24 lote 07: moldavel=Aceito, construcao=Aceito (confianca media). residuo de azulejo ceramico usado como FONTE de aluminossilicato; o produto final e o cimento hibrido alcali-activado, nao o azulejo] [Reaberto 2026-08-31, a pedido da Kie: status Rejeitado->Inconclusivo. A rejeicao da cascata antiga (C1-C8) foi decidida so por R: (resumo), nunca confirmada por leitura de PDF - nao conta como decisao final debaixo do sistema novo. A linha ja passou Etapa 1 (moldavel/construcao=Aceito) e aguarda avaliacao na Etapa 2.] [PDF integrado 2026-08-31: sweep Unpaywall Etapa 2, MDPI via CDN mdpi-res.com, conferido titulo/autor/DOI/resumo - CONFERE] [E2 por PDF 2026-09-01 LOTE_116: resist=Aceito (42.04 MPa), co2=Rejeitado PAG res=p.p.6, texto (pastas M9=40.1+/-0.84 MPa e M11=42.04+/-1.07 MPa aos 28 dias) e p.7, texto (argamassas MRef=25.21, M11-SS=11.57, M11-50SS:50G=9.08 MPa aos 28 dias)] ¦ Artigo experimental (nao e ACV) de pastas e argamassas alcalino-ativadas de residuo ceramico (CW) com OPC, com propriedades fotocataliticas/bactericidas. Resistencias a compressao medidas directamente aos 28 dias para varias formulacoes de um desenho de experiencias (variaveis Si/Al e Na/Si) -- so as misturas optimas M9 (40.1 MPa) e M11 (42.04 MPa) tem valor exacto no texto; o resto do desenho aparece so num grafico de contorno (Figura 2b), por isso n_misturas_abaixo_20='nao contavel' (o texto diz que 'para Na/Si>0.09 os valores caem abaixo de 25 MPa', confirmando que ha mais misturas abaixo do limiar sem as contar todas). Ha tambem 3 argamassas nomeadas com valor exacto (p.7): MRef=25.21 MPa (>=20), M11-SS=11.57 MPa e M11-50SS:50G=9.08 MPa (<20). Maximo global = 42.04 MPa (pasta M11, 28d) -- Aceito. CO2: o artigo nao faz ACV nenhuma -- so ha mencoes genericas ao impacto ambiental do OPC na introducao/discussao (percentagens sectoriais, 36% da energia global, 39% das emissoes de CO2; 47-65% do CO2 do activador alcalino), sem nenhum valor absoluto proprio do estudo. Rejeitado por ausencia (so factos sectoriais e percentagens). |  | Aceito | Aceito | Aceito | Aceito |  | Aceito | Rejeitado |  |  | 2 | E2_co2
Downcycling versus recycling of construction and demolition waste: Combining LCA and LCC to support sustainable policy making | Di Maria, Andrea and Eyckmans, Johan and Van Acker, Karel | WASTE MANAGEMENT | 2018 | Web of Science | 3-21 | 75 | Urgent solutions are needed in Europe to deal with construction and demolition waste (CDW). EU policy has contributed to significantly reducing the amount of CDW going to landfill, but most of the effort has been put in downcycling practices. Therefore, further policies are needed to stimulate high-quality recycling of CDW. The present paper presents a combined life cycle assessment (LCA) and life cycle costing (LCC) methodologies to analyse the environmental and the economic drivers in four alternative CDW end-of-life scenarios in the region of Flanders, in Belgium. The four analysed alternatives are (i) landfilling, (ii) downcycling, (iii) advanced recycling and (iv) recycling after selective demolition. LCA results show that landifiling is the scenario having the highest environmental impacts in terms of person equivalent (PE), followed by downcycling and recycling (-36\%) and recycling after selective demolition (-59\%). The decrease in environmental impacts is mostly due to the avoided landfilling of CDW and the recovery of materials from selective demolition. LCC results indicate that landfilling is the scenario bearing the highest total economic costs. This is due to the high landfill tax in Flanders. The recycling after selective demolition bears the second highest cost. The increase of high-quality CDW recycling can significantly reduce the overall environmental impact of the system. Implementing a high landfill tax, increasing the gate fee to the recycling plant, and boosting the sales price of recycled aggregates are the most effective drivers to facilitate a transition towards a more sustainable CDW management system. The paper demonstrates that the combined LCA and LCC results can highlight the environmental and economic drivers in CDW management. The results of the combined analysis can help policymakers to promote the aspects contributing to sustainability and to limit the ones creating a barrier. (C) 2018 Elsevier Ltd. All rights reserved. | Article | 10.1016/j.wasman.2018.01.028 | DI MARIA, 2018_01801028.pdf |  | Di Maria, A (Corresponding Author), Katholieke Univ Leuven, Dept Mat Engn, KasteelPk Arenberg 44, B-3000 Leuven, Belgium. Di Maria, Andrea; Van Acker, Karel, Katholieke Univ Leuven, Dept Mat Engn, KasteelPk Arenberg 44, B-3000 Leuven, Belgium. Eyckmans, Johan, Katholieke Univ Leuven, Fac Econ \& Business, Naamsestr 69, B-3000 Leuven, Belgium. |  | LCA; LCC; Construction and demolition waste; Waste policy support |  | 0956-053X | English |  | Rejeitado | R:Aceito | R:Aceito | gestão de RCD (downcycling vs. reciclagem) -- resíduo de construção como material central | R:Aceito | R:Aceito | R:Aceito | R:Aceito |  | R:Aceito |  | [C2 Rejeitado] Downcycling vs reciclagem de RCD — gestão/reciclagem de resíduo, não avalia um material [Status 2026-06-21: →Rejeitado (veredito Rejeitado em C2)] ¦ [2026-08-03 reset auditoria - retriagem do zero por resumo] Cascata C1-C8 zerada (estava com R:Rejeitado no meio de uma cascata já iniciada por PDF, sem P:Rejeitado explícito). Valores anteriores: {'C1': 'R:Aceito ¦ P:Aceito', 'C2': 'R:Rejeitado', 'material_C2': None, 'C3': None, 'C4': None, 'C5': 'R:Aceito', 'C6': None, 'C8': None}. C1 reavaliado: Aceito (ano>=2006). ¦ [2026-08-03 C2 retriado por resumo: Aceito] gestão de RCD (downcycling vs. reciclagem) -- resíduo de construção como material central ¦ [2026-08-03] status_triagem 'Rejeitado' -> 'Inconclusivo' (C2 Aceito, segue ativa na cascata para C3). ¦ [2026-08-03 C3 retriado por resumo: Aceito] ¦ [2026-08-03 C4 retriado por resumo: Aceito] Claramente relacionado a construção civil. ¦ [2026-08-03 C5 retriado por resumo: Aceito] Menciona ACV/CO2/GEE com resultado. ¦ [2026-08-03 C6 retriado por resumo: Aceito] Material principal global/exportável. ¦ [2026-08-03 C8 Aceito] document_type não é Editorial/Erratum/Retracted/Letter/etc. [E1 metadados 2026-08-24 lote 07: moldavel=Aceito, construcao=Aceito (confianca media). ACV e LCC de cenarios de fim de vida de RCD; a reciclagem de alta qualidade e a rota material] [E2 por PDF 2026-08-25 LOTE_50: resist=Rejeitado, co2=nao avaliado ¦ 'Downcycling versus recycling of construction and demolition waste: Combining LCA and LCC to support sustainable policy making'. Artigo de politica de gestao de residuos C&D, compara cenarios de recic] |  | Aceito | Aceito | Aceito | Aceito |  | Rejeitado |  |  |  | 2 | E2_resistencia
A bi-level environmental impact assessment framework for comparing construction and demolition waste management strategies | Yazdanbakhsh, Ardavan | WASTE MANAGEMENT | 2018 | Web of Science | 401-412 | 77 | Several pioneering life cycle assessment (LCA) studies have been conducted in the past to assess the environmental impact of specific methods for managing mineral construction and demolition waste (MCDW), such as recycling the waste for use in concrete. Those studies focus on comparing the use of recycled MCDW and that of virgin components to produce materials or systems that serve specified functions. Often, the approaches adopted by the studies do not account for the potential environmental consequence of avoiding the existing or alternative waste management practices. The present work focuses on how product systems need to be defined in recycling LCA studies and what processes need to be within the system boundaries. A bi-level LCA framework is presented for modelling alternative waste management approaches in which the impacts are measured and compared at two scales of strategy and decision-making. Different functional units are defined for each level, all of which correspond to the same flow of MCDW in a cascade of product systems. For the sole purpose of demonstrating how the framework is implemented an illustrative example is presented, based on real data and a number of simplifying assumptions, which compares the impacts of a number of potential MCDW management strategies in New York City. (C) 2018 Elsevier Ltd. All rights reserved. | Article | 10.1016/j.wasman.2018.04.024 | YAZDANBAKHSH, 2018.pdf |  | Yazdanbakhsh, A (Corresponding Author), 160 Convent Avn,Steinman Hall 110, New York, NY 10031 USA. Yazdanbakhsh, Ardavan, CUNY City Coll, Dept Civil Engn, New York, NY 10031 USA. |  | Concrete; Construction and demolition waste; Landfill; LCA; Recycled aggregate; Waste management |  | 0956-053X | English |  | Rejeitado | R:Aceito | R:Aceito | framework de LCA para reciclagem de RCD em concreto | R:Aceito | R:Aceito | R:Aceito | R:Aceito |  | R:Aceito |  | [Reavaliado por título/resumo: C2 era R:Aceito] ¦ [C2 Rejeitado] Framework de ACV para comparar estratégias de gestão de RCD — metodologia/gestão de resíduo, não avalia um material [Status 2026-06-21: →Rejeitado (veredito Rejeitado em C2)] ¦ [2026-08-03 reset auditoria - retriagem do zero por resumo] Cascata C1-C8 zerada (estava com R:Rejeitado no meio de uma cascata já iniciada por PDF, sem P:Rejeitado explícito). Valores anteriores: {'C1': 'R:Aceito ¦ P:Aceito', 'C2': 'R:Rejeitado', 'material_C2': None, 'C3': 'R:Aceito', 'C4': 'R:Aceito', 'C5': 'R:Aceito', 'C6': 'R:Aceito', 'C8': None}. C1 reavaliado: Aceito (ano>=2006). ¦ [2026-08-03 C2 retriado por resumo: Aceito] framework de LCA para reciclagem de RCD em concreto ¦ [2026-08-03] status_triagem 'Rejeitado' -> 'Inconclusivo' (C2 Aceito, segue ativa na cascata para C3). ¦ [2026-08-03 C3 retriado por resumo: Aceito] ¦ [2026-08-03 C4 retriado por resumo: Aceito] Claramente relacionado a construção civil. ¦ [2026-08-03 C5 retriado por resumo: Aceito] Menciona ACV/CO2/GEE com resultado. ¦ [2026-08-03 C6 retriado por resumo: Aceito] Material principal global/exportável. ¦ [2026-08-03 C8 Aceito] document_type não é Editorial/Erratum/Retracted/Letter/etc. [E1 metadados 2026-08-24 lote 07: moldavel=Aceito, construcao=Aceito (confianca alta). gestao de RCD mineral com reciclagem para uso em betao] [E2 por PDF 2026-08-25 LOTE_50: resist=Aceito (40 MPa), co2=Rejeitado (26 a 350 milhoes (Tab.3, totais por estrategia/componente T-M-I) kg CO2eq (total anual agregado da cidade, sem form) PAG res=p.7, texto (Tab.1 com proporcoes de mistura na p.8) co2=p.9, Tab.3 e texto AVISO: sem amostras proprias nao se aplica (resistencia e do proprio ensaio/mistura do autor, validado experimentalmente); CO2 rejeitado porque so ha totais agregados anuais da cidade int ¦ Framework bi-nivel para comparar estrategias de gestao de residuos C&D (reciclagem em concreto vs aterro), estudo de caso em Nova Iorque. Concreto: 'For the first two strategies, concrete mixtures tha] |  | Aceito | Aceito | Aceito | Aceito |  | Aceito | Rejeitado |  |  | 2 | E2_co2
Environmental perspectives of recycling various combustion ashes in cement production - A review | Yin, Ke and Ahamed, Ashiq and Lisak, Grzegorz | WASTE MANAGEMENT | 2018 | Web of Science | 401-416 | 78 | Recycling different types of ashes for cement production has gained increasing attentions worldwide in a bid to close the waste loop. It minimizes waste landfilling and meanwhile produces useful secondary materials with reduced costs. Ascribed to the presence of elevated metal concentrations, however, it also receives negative inclination for their reuse. Herein, recycling various combustion ashes, such as municipal solid waste incineration fly ashes (MSWI FA), municipal solid waste incineration bottom ashes (MSWI BA), coal fly ashes (CFA), coal bottom ashes (CBA), blast furnace slags (BFS), biomass ashes (BIOA), sewage sludge ashes (SSA) and different co-combustion ashes (CCA), were comprehensively reviewed, from environmental perspectives combined with statistical data analysis (e.g. bulk components, trace metals, leaching potential, and etc.), to quantitatively explore their feasibility during cement production. It was unveiled that pozzolanic contents were predominant which highly fluctuated in their composition based on the ash type, limiting the replacement at maximum of 5-10 wt\%. Considering total metal criteria, heavy metal contents posed challenges as secondary raw materials for blended cements. However, in consideration of metal leaching criteria, exothermic pozzolanic reactions in the second phase of blended cement would sufficiently alleviate their leaching potential, ensuring the environmental feasibility. Apart from the above, treatment costs have to be evaluated in nexus of multiple factors, whereas government policies play significant roles in valorization of recycling ashes. From sustainability perspective, life cycle assessment promises the overall strategy on ash utilization in cement industry. (C) 2018 Elsevier Ltd. All rights reserved. | Review | 10.1016/j.wasman.2018.06.012 | YIN et al., 2018.pdf |  | Yin, K; Lisak, G (Corresponding Author), Nanyang Technol Univ, Nanyang Environm \& Water Res Inst, Residue \& Resource Reclamat Ctr R3C, 1 Cleantech Loop,CleanTech One, Singapore 637141, Singapore. Yin, Ke; Ahamed, Ashiq; Lisak, Grzegorz, Nanyang Technol Univ, Nanyang Environm \& Water Res Inst, Residue \& Resource Reclamat Ctr R3C, 1 Cleantech Loop,CleanTech One, Singapore 637141, Singapore. Lisak, Grzegorz, Nanyang Technol Univ, Dept Civil \& Environm Engn, 50 Nanyang Ave, Singapore 639798, Si |  | Combustion ashes; Cement; Pozzolanic properties; Heavy metals; Environment perspectives |  | 0956-053X | English |  | Rejeitado | R:Aceito ¦ P:Aceito | R:Aceito | cinzas de combustão recicladas na produção de cimento (SCM) | R:Aceito ¦ P:Aceito | R:Aceito ¦ P:Aceito | R:Aceito ¦ P:Aceito | R:Aceito ¦ P:Aceito |  | R:Aceito |  | [C3 Aceito 2026-06-13: material estrutural moldável; PDF conferido (autor/título)] ¦ [C4 Aceito 2026-06-14 (leitura 3+pg): relacionado a construcao civil] [C5 Aceito 2026-06-21: tive, life cycle assessment promises the overall strategy on ash utilization in cement industry.; 4.] [C6 Aceito 2026-06-21: material principal global/exportável; não envolve material geograficamente restrito] [E1 2026-08-24: E1_moldavel=Aceito, E1_construcao=Aceito — migrados das decisoes P: dos antigos C3/C4, tomadas por leitura de PDF] [E2 por PDF 2026-08-25 LOTE_50: resist=Rejeitado, co2=nao avaliado ¦ Revisao ('A review') sobre reciclagem de varias cinzas de combustao na producao de cimento, foco em perspetiva ambiental e metais pesados. Discute resistencia a compressao repetidas vezes mas SEMPRE d] | aglomerante_alternativo | Aceito | Aceito | Aceito | Aceito |  | Rejeitado |  |  |  | 2 | E2_resistencia
Wind turbine blade wastes and the environmental impacts in Canada | Heng, Herman and Meng, Fanran and McKechnie, Jon | Waste Management | 2021 | Scopus | 59 – 70 | 133 | Electricity production by wind turbines is considered a clean energy technology, but the life cycle of wind turbines could introduce environmental risks due to waste generation, especially at the decommissioning process. This study predicts the future wind turbine blade waste arising in Canada, throughout all life cycle stages, from manufacturing until end of life, based on the installed capacities of existing Canadian wind farms and projected future installations. Five alternative strategies for managing this waste stream are assessed in terms of life cycle greenhouse gas emissions and primary energy demand, including landfilling, incineration, and mechanical recycling. For the base case scenario, it is observed that the total cumulative waste until 2050 is 275,299 tonnes, with on-site waste accounting for around 75% of this total. Waste generation is concentrated in provinces with greater wind power deployment: Ontario and Quebec alone account for 70% of total blade waste. Life cycle environmental impacts of waste management strategies are dependent on background energy systems, with incineration a significant source of greenhouse gas emissions, particularly when displacing low-carbon grid mixes. Cement kiln coprocessing achieves net zero emission by converting waste into energy and raw materials for the cement. Mechanical recycling can achieve substantial reductions in primary energy demand and greenhouse gas emissions but achieving financial viability would likely require substantial regulatory support. © 2021 | Article | 10.1016/j.wasman.2021.07.032 | HENG, 2021.pdf | https://www.scopus.com/inward/record.uri?eid=2-s2.0-85112132719&doi=10.1016%2fj.wasman.2021.07.032&partnerID=40&md5=9007b977795f2a59db0ab0805d1d7a6e |  | Blade Waste; Life Cycle Assessment; Prediction; Recycling; Wind Power | Energy-Generating Resources; Environment; Ontario; Refuse Disposal; Wind; Canada; Ontario [Canada]; Quebec [Canada]; Cements; Energy management; Environmental impact; Environmental management; Environmental technology; Gas emissions; Greenhouse gases; Life cycle; Recycling; Turbine components; Turbomachine blades; Waste incineration; Waste management; Wind power; Wind turbines; carbon; cement; Blade waste; Clean energy technology; Electricity production; Environmental risks; Greenhouse gas emiss |  |  | English | Cited by: 34; All Open Access, Green Open Access | Rejeitado | R:Aceito ¦ P:Aceito | R:Aceito | resíduos de pás de turbina eólica (Canadá) | R:Aceito ¦ P:Aceito | R:Rejeitado ¦ P:Aceito | R:Aceito ¦ P:Aceito | R:Aceito ¦ P:Aceito |  |  |  | [Reavaliado por título/resumo: C4 era R:Aceito] ¦ [C4 Rejeitado] Resíduos de pás de turbina eólica — energia eólica/resíduo, não relacionado a material de construção ¦ [C3 Aceito 2026-06-13: material estrutural moldável; PDF conferido (autor/título)] ¦ [C4 Aceito 2026-06-14 (leitura 3+pg): relacionado a construcao civil] [C5 Aceito 2026-06-21: Life Cycle Assessment projected future installations. Five alternative strategies for managing this] [C6 Aceito 2026-06-21: material principal global/exportável; não envolve material geograficamente restrito] [E1 2026-08-24: E1_moldavel=Aceito, E1_construcao=Aceito — migrados das decisoes P: dos antigos C3/C4, tomadas por leitura de PDF] [E2 por PDF 2026-08-25 LOTE_50: resist=Rejeitado, co2=nao avaliado (600 a 900 (0,6 a 0,9 tCO2eq/t convertido) kg CO2eq/t de residuo de pa (blade waste)) PAG res= co2=p.6, texto ¦ Gestao de residuos de pas de turbina eolica (compositos fibra de vidro/epoxi) no Canada. Nao e material moldavel estrutural de betao/argamassa/solo - e composito de reforco de pa, fora do escopo do cr] |  | Aceito | Aceito | Aceito | Aceito |  | Rejeitado |  |  |  | 2 | E2_resistencia
Life cycle assessment of air-pollution-control residues from waste incineration in Europe: Importance of composition, technology and long-term leaching | Maresca, A. and Bisinella, V. and Astrup, T. F. | WASTE MANAGEMENT | 2022 | Web of Science | 336-348 | 144 | Air pollution control residues (APCr) are hazardous materials generated from municipal solid waste incineration and require appropriate management. This life cycle assessment (LCA) study investigates the environmental impacts of current and alternative management options, considering the possibility of a cascading management of APCr, where one treatment technology is followed by another. In total, 14 base case scenarios and 30 sensitivity scenarios were evaluated. The effects of APCr composition, leaching, time horizon, and uncertainties were investigated. The APCr management options with the lowest environmental impacts and the smallest uncertainties were i) backfilling of underground salt mines and ii) neutralization treatment followed by backfilling (Langoya, Norway). These options were followed by iii) scenarios that included Zn extraction, iv) cement stabilization of fresh APCr followed by landfilling and v) production of cement aggregates made from carbonated APCr followed by their utilization in construction works. Recovery of salts from APCr required further performance optimizations before being environmentally competitive with other options. Long-term leaching emissions of Zn, Cr and As were among the largest contributors to toxicity-related impacts, emphasizing the need for management strategies that minimize their leaching. The investigated scenarios demonstrate that increased ``processing `` and cascading utilization of the residues, contribute with increased uncertainty of the results compared to landfilling and may not necessarily lead to decreased environmental impacts. LCA studies of APCr management should address the full management chain, rather than just the first treatment. Overall, the results of this study were found robust, also considering potential changes in the surrounding energy system. | Article | 10.1016/j.wasman.2022.03.032 | MARESCA, 2022.pdf |  | Maresca, A (Corresponding Author), Tech Univ Denmark, Dept Environm Engn, Bygningstorvet 115, DK-2800 Lyngby, Denmark. Maresca, A.; Bisinella, V.; Astrup, T. F., Tech Univ Denmark, Dept Environm Engn, Bygningstorvet 115, DK-2800 Lyngby, Denmark. |  | LCA; Municipal solid waste inicineration; Hazardous waste; Air pollution control residues; MSWI; APC |  | 0956-053X | English |  | Rejeitado | R:Aceito ¦ P:Aceito | R:Aceito | resíduos de controle de poluição do ar de incineração | R:Aceito ¦ P:Aceito | R:Rejeitado ¦ P:Aceito | R:Aceito ¦ P:Aceito | R:Aceito ¦ P:Aceito |  |  |  | [Reavaliado por título/resumo: C4 era R:Aceito] ¦ [C4 Rejeitado] ACV de resíduos de controle de poluição do ar de incineração de resíduos — gestão de resíduo, não relacionado a construção ¦ [C3 Aceito 2026-06-13: material estrutural moldável; PDF conferido (autor/título)] ¦ [C4 Aceito 2026-06-14 (leitura 3+pg): relacionado a construcao civil] [C5 Aceito 2026-06-21: Life cycle assessment of air-pollution-control residues from waste; LCA ] [C6 Aceito 2026-06-21: material principal global/exportável; não envolve material geograficamente restrito] [E1 2026-08-24: E1_moldavel=Aceito, E1_construcao=Aceito — migrados das decisoes P: dos antigos C3/C4, tomadas por leitura de PDF] [E2 por PDF 2026-08-25 LOTE_50: resist=Rejeitado, co2=nao avaliado ¦ LCA de residuos de controlo de poluicao do ar (APCr) de incineracao de residuos solidos urbanos na Europa. Nao ha material estrutural moldavel em avaliacao (o objeto e o proprio residuo perigoso e sua] |  | Aceito | Aceito | Aceito | Aceito |  | Rejeitado |  |  |  | 2 | E2_resistencia
Multicriteria analysis of the environmental and economic performance of circularity strategies for concrete waste recycling in Spain | Ruiz, Luis Alberto Lopez and Ramon, Xavier Roca and Mercedes, Claribel Melissa Lara and Domingo, Santiago Gasso | WASTE MANAGEMENT | 2022 | Web of Science | 387-400 | 144 | Construction and demolition waste (CDW) is identified by multiple circular economy (CE) policies as a key sector for implementing circularity strategies due to the high volume of waste produced and the large consumption of raw materials. However, CE is not widely applied in the sector because of the lack of solid estimations on its environmental and economic viability. The main aim of this study was to propose a set of methodological steps to identify the optimal circularity alternatives for CDW products based on a multicriteria analysis of their envi-ronmental and economic performance. This methodology is applied to evaluate concrete waste. In specific, high-grade applications of concrete waste were analyzed comprising the processing into recycled coarse aggregates (RCA) for their use in structural and non-structural concrete. Multiple scenarios with different RCA replacements (20\%, 30\% and 100\%) and different types of sorting and recycling (on-site and off-site) were evaluated in accordance with the specific site conditions of the region of Catalonia, Spain. The Life Cycle Analysis method-ology (LCA) was used to perform the environmental analysis, while a detailed cost analysis was conducted for the economic aspect. The multicriteria method VIKOR was used for the selection of alternatives considering three different criteria. The results of this study showed environmental and economic advantages of CE scenarios based on the use of RCA over conventional concrete, mainly due to the influence of landfilling and transport distances. RCA produced on-site showed a better performance than RCA from fixed plants. | Article | 10.1016/j.wasman.2022.04.008 | RUIZ et al., 2022.pdf |  | Ruiz, LAL (Corresponding Author), Univ Politecn Cataluna, Dept Project \& Construct Engn, Grp Construct Res \& Innovat GRIC, C-Colom 11,Ed TR5, Terrassa 08222, Barcelona, Spain. Ruiz, Luis Alberto Lopez; Ramon, Xavier Roca; Mercedes, Claribel Melissa Lara; Domingo, Santiago Gasso, Univ Politecn Cataluna, Dept Project \& Construct Engn, Grp Construct Res \& Innovat GRIC, C-Colom 11,Ed TR5, Terrassa 08222, Barcelona, Spain. |  | Circular economy; Construction and demolition waste; Life Cycle Assessment (LCA); Economic evaluation; Multicriteria analysis |  | 0956-053X | English |  | Rejeitado | R:Aceito | R:Aceito | reciclagem de resíduo de concreto -- agregado reciclado estrutural e não estrutural | R:Aceito | R:Aceito | R:Aceito | R:Aceito |  | R:Aceito |  | [Reavaliado por título/resumo: C2 era R:Aceito] ¦ [C2 Rejeitado] Estratégias de circularidade para reciclagem de resíduo de concreto — gestão/reciclagem de resíduo, não avalia um material [Status 2026-06-21: →Rejeitado (veredito Rejeitado em C2)] ¦ [2026-08-03 reset auditoria - retriagem do zero por resumo] Cascata C1-C8 zerada (estava com R:Rejeitado no meio de uma cascata já iniciada por PDF, sem P:Rejeitado explícito). Valores anteriores: {'C1': 'R:Aceito ¦ P:Aceito', 'C2': 'R:Rejeitado', 'material_C2': None, 'C3': 'R:Aceito', 'C4': 'R:Aceito', 'C5': 'R:Aceito', 'C6': 'R:Aceito', 'C8': None}. C1 reavaliado: Aceito (ano>=2006). ¦ [2026-08-03 C2 retriado por resumo: Aceito] reciclagem de resíduo de concreto -- agregado reciclado estrutural e não estrutural ¦ [2026-08-03] status_triagem 'Rejeitado' -> 'Inconclusivo' (C2 Aceito, segue ativa na cascata para C3). ¦ [2026-08-03 C3 retriado por resumo: Aceito] ¦ [2026-08-03 C4 retriado por resumo: Aceito] Claramente relacionado a construção civil. ¦ [2026-08-03 C5 retriado por resumo: Aceito] Menciona ACV/CO2/GEE com resultado. ¦ [2026-08-03 C6 retriado por resumo: Aceito] Material principal global/exportável. ¦ [2026-08-03 C8 Aceito] document_type não é Editorial/Erratum/Retracted/Letter/etc. [E1 metadados 2026-08-24 lote 07: moldavel=Aceito, construcao=Aceito (confianca alta). agregado grosso reciclado de residuo de betao para betao estrutural] [E2 por PDF 2026-08-25 LOTE_50: resist=Aceito (30 MPa), co2=Rejeitado PAG res=p.5, texto co2=p.9, Fig.5a-b AVISO: sem amostras proprias (classe normativa EHE-08, nao ensaio); CO2 rejeitado porque a Fig.5a-b (p.9) e inteiramente percentual - eixo 50-100%, baseline=100% - sem nenhum valor absolu ¦ Analise multicriterio (ambiental+economica) de estrategias de circularidade para reciclagem de residuo de concreto na Espanha, comparando concreto estrutural (SC) e nao-estrutural (NSC) com varias pro] |  | Aceito | Aceito | Aceito | Aceito |  | Aceito | Rejeitado |  |  | 2 | E2_co2
Consequential life-cycle assessment of treatment options for repulping reject from liquid packaging board waste treatment | Khan, Md. Musharof Hussain and Havukainen, Jouni and Niini, Arvo and Leminen, Ville and Horttanainen, Mika | WASTE MANAGEMENT | 2023 | Web of Science | 348-356 | 155 | Liquid packaging board is one of the highly demanded packaging mediums for liquid food and beverages, generating substantial waste each year. Even though the fibre part of the liquid packaging board is recycled through a repulping process, the plastic and aluminium are usually used for energy recovery and as alternative raw materials in cement factories. This practice reduces the life span and economic value of plastic and aluminium, which does not fit within a circular economy. The plastic and aluminium from liquid packaging board waste can be recycled mechanically and chemically. This study used the consequential life-cycle assessment method to compare the environmental impact of the recovery options of rejected materials from liquid packaging board waste treatment. Four scenarios were established: (1) energy recovery by waste incineration, (2) composite pallet production by mechanical recycling, (3) plastic pallet production by mechanical recycling, and (4) plastic pallet production by chemical recycling. The study showed that when the consumed energy was supplied from renewable sources, plastic pallet production by mechanical recycling process had the lowest environmental impact, and energy recovery by waste incineration had the highest impact. A sensitivity analysis revealed that composite pallet production by mechanical recycling process showed the best impact if the energy was sourced from the average production mix, and plastic pallet production by chemical recycling had the lowest impact when mechanically recycled plastic substituted for 0\%, 30\%, and 50\% of virgin plastic. These results should be of interest to liquid packaging board manufacturers and other related stakeholders. | Article | 10.1016/j.wasman.2022.10.026 | KHAN et al., 2023 - j.wasman.2022.10.026.pdf |  | Khan, MMH (Corresponding Author), Lappeenranta Lahti Univ Technol LUT, Sch Energy Syst, Dept Sustainabil Sci, POB 20,Yliopistonkatu 34, Lappeenranta 53851, Finland. Khan, Md. Musharof Hussain; Havukainen, Jouni; Horttanainen, Mika, Lappeenranta Lahti Univ Technol LUT, Sch Energy Syst, Dept Sustainabil Sci, POB 20,Yliopistonkatu 34, Lappeenranta 53851, Finland. Niini, Arvo; Leminen, Ville, Lappeenranta Lahti Univ Technol LUT, Sch Energy Syst, Dept Mech Engn, POB 20,Yliopistonkatu 34, Lappeenranta |  | Liquid packaging board; Consequential life cycle assessment; Mechanical treatment; Chemical treatment; Pyrolysis; Waste to energy; Plastic -fibre composite material |  | 0956-053X | English |  | Rejeitado | R:Aceito ¦ P:Aceito | R:Aceito | tratamento de rejeito de repolpação (papel) | R:Aceito ¦ P:Aceito | R:Rejeitado ¦ P:Aceito | R:Aceito ¦ P:Aceito | R:Aceito ¦ P:Aceito |  |  |  | [Reavaliado por título/resumo: C4 era R:Aceito] ¦ [C4 Rejeitado] Opções de tratamento de rejeito de repolpação (indústria de papel) — resíduo, não relacionado a construção ¦ [2026-06-13] COLISÃO: PDF salvo (KHAN et al., 2023.pdf) é artigo de pavimento semi-flexível/PET (Coatings/MDPI), NÃO confere com o registro (Khan, Consequential LCA of repulping reject, Waste Management, DOI 10.1016/j.wasman.2022.10.026). Aguardando PDF correto — não classificado em C3. ¦ [C4 Aceito 2026-06-14 (leitura 3+pg): relacionado a construcao civil] [C5 Aceito 2026-06-21: Consequential life-cycle assessment of treatment options for repulping; Consequential life cycle ass] [C6 Aceito 2026-06-21: material principal global/exportável; não envolve material geograficamente restrito] [E1 2026-08-24: E1_moldavel=Aceito, E1_construcao=Aceito — migrados das decisoes P: dos antigos C3/C4, tomadas por leitura de PDF] [E2 por PDF 2026-08-25 LOTE_50: resist=Rejeitado, co2=nao avaliado (32 a 2187 (varios cenarios: incineracao SI, co-mistura SM1 e SM2 - emissoes evit kg CO2eq/ton de rejeito de repolpagem (repulping r) PAG res= co2=p.7, texto ¦ LCA consequencial de opcoes de tratamento para o rejeito de repolpagem (repulping reject, mistura plastico/fibra/aluminio) do tratamento de residuos de embalagem cartonada liquida (tetra pak). Nao e m] |  | Aceito | Aceito | Aceito | Aceito |  | Rejeitado |  |  |  | 2 | E2_resistencia
When solid recovered fuel (SRF) production and consumption maximize environmental benefits? A life cycle assessment | Ferronato, Navarro and Giaquinta, Chiara and Conti, Fabio and Torretta, Vincenzo | WASTE MANAGEMENT | 2024 | Web of Science | 199-209 | 178 | Solid recovered fuel (SRF) from non-recyclable waste obtained from source separation and mechanical treatments can replace carbon coke in cement plants, contributing to the carbon neutrality. A life cycle assessment (LCA) of the SRF production from non-recyclable and selected waste was conducted in an Italian mechanical treatment plant to estimate the potential environmental impacts per ton of SRF produced. The analysis would contribute to evaluate the benefits that can be obtained due to coke substitution in best- and worst-case scenarios. The avoided impacts achieved were assessed, together with an evaluation of the variables that can affect the environmental benefits: SRF biogenic carbon content (in percentage of paper and cardboard); transportation distances travelled from the treatment plant to the cement kiln; the renewable energy used in the mechanical facility. On average, about 35.6 kgCO2-eq are generated by the SRF transportation and production phase. These impacts are greatly compensated by coke substitution, obtaining a net value of about -1.1 tCO2-eq avoided per ton of SRF. On balance, the global warming potential due to SRF production and consumption ranges from about -542 kgCO2-eq to about -1729 kgCO2-eq. The research recommended the use of SRF to substitute coke in cement kilns also in low densely-populated areas to mitigate environmental impacts and achieve carbon neutrality at a global level. | Article | 10.1016/j.wasman.2024.02.029 | FERRONATO et al., 2024.pdf |  | Ferronato, N (Corresponding Author), Univ Insubria, Dept Theoret \& Appl Sci DiSTA, Via GB Vico 46, I-21100 Varese, Italy. Ferronato, Navarro; Giaquinta, Chiara; Conti, Fabio; Torretta, Vincenzo, Univ Insubria, Dept Theoret \& Appl Sci DiSTA, Via GB Vico 46, I-21100 Varese, Italy. |  | Solid recovered fuel; LCA; Solid waste management; Sustainable development; Carbon footprint; Waste-to-Energy |  | 0956-053X | English |  | Rejeitado | R:Aceito ¦ P:Aceito | R:Aceito | combustível sólido recuperado SRF (energia/resíduo) | C3: R:Aceito ¦ P:Aceito; C4: R:Aceito ¦ P:Rejeitado |  | [Reavaliado por título/resumo: C4 era R:Aceito] ¦ [C4 Rejeitado] Produção/consumo de combustível sólido recuperado (SRF) — energia/resíduo, não relacionado a construção ¦ [C3 Aceito 2026-06-13: material estrutural moldável; PDF conferido (autor/título)] ¦ [C4 Aceito 2026-06-14 (leitura 3+pg): relacionado a construcao civil] [C5 Aceito 2026-06-21: environmental benefits? A life cycle assessment; Solid recovered fuel ments can replace carbon c] [C6 Aceito 2026-06-21: material principal global/exportável; não envolve material geograficamente restrito] ¦ [C4 P:Rejeitado] LCA de producao de SRF (combustivel de residuos) para uso em cimenteiras — produto e combustivel, nao material de construcao estrutural/moldavel. [status Rejeitado] [E1 2026-08-24: E1_moldavel=Aceito, E1_construcao=Rejeitado — migrados das decisoes P: dos antigos C3/C4, tomadas por leitura de PDF] |  | Aceito | Aceito | Aceito | Rejeitado | [5 empty] | 1 | E1_construcao
Environmental life cycle impacts of small wastewater treatment plants: Design recommendations for impact mitigation | Pham, Andrew and Moussavi, Sussan and Thompson, Matthew and Dvorak, Bruce | WATER RESEARCH | 2021 | Web of Science |  | 207 | The objective of this study was to quantify potential mitigation of environmental impacts from the operation and construction of wastewater treatment plants (WWTP) from implementing specific design recommendations. The study investigated small WWTPs, many of which are serving slow growing or declining populations. Life Cycle Assessment methodology was used to evaluate and compare the inventory and environmental impacts of nine small WWTP case studies. Detailed inventory data was collected from the facilities' engineering design plans and utility bills. One recommended practice was to avoid significant overdesign by planning for no lower than a 75\% capacity utilization by the facilities' end-of-life. A theoretical correction to a 75\% capacity utilization was estimated to mitigate 0.4\% of lifetime electricity usage and 1\% of secondary process concrete for every 1\% reduction in design average flow rate. Relatedly, a 0.4\% mitigation in the Carcinogenic and Global Warming impacts could be achieved for every 1\% reduction in design average flow toward a 75\% capacity utilization. Other suggested practices were focused on conveyance, namely, to minimize non-process facility area and to use polyvinyl chloride pipe instead of ductile iron pipe where possible. The latter practice was estimated to mitigate between 1.1 and 4.8\% of the Carcinogenic impact in the nine case studies. | Article | 10.1016/j.watres.2021.117758 | PHAM et al., 2021 - j.watres.2021.117758.pdf |  | Dvorak, B (Corresponding Author), Univ Nebraska, Dept Civil \& Environm Engn, Lincoln, NE 68588 USA. Dvorak, B (Corresponding Author), Univ Nebraska, Dept Biol Syst Engn, Lincoln, NE 68588 USA. Pham, Andrew, HDR, 1917 S 67th St, Omaha, NE 68106 USA. Moussavi, Sussan; Thompson, Matthew; Dvorak, Bruce, Univ Nebraska, Dept Civil \& Environm Engn, Lincoln, NE 68588 USA. Dvorak, Bruce, Univ Nebraska, Dept Biol Syst Engn, Lincoln, NE 68588 USA. |  | Life cycle assessment; Wastewater treatment plant design; Small communities; Overdesign; Construction materials; Civil works |  | 0043-1354 | English |  | Rejeitado | R:Aceito ¦ P:Aceito | R:Aceito | pequenas estações de tratamento de águas residuais | R:Aceito ¦ P:Aceito | R:Rejeitado ¦ P:Aceito | R:Aceito ¦ P:Aceito | R:Aceito ¦ P:Aceito |  |  |  | [Reavaliado por título/resumo: C4 era R:Aceito] ¦ [C4 Rejeitado] ACV de pequenas estações de tratamento de águas residuais — saneamento, não relacionado a material de construção ¦ [C3 Aceito 2026-06-13: material estrutural moldável; PDF conferido (autor/título)] ¦ [C4 Aceito 2026-06-14 (leitura 3+pg): ACV de pequena estacao de tratamento de esgoto (ETE) — infraestrutura/obra civil (regra ETA/ETE)] [C5 Aceito 2026-06-21: 25 Keywords: Life Cycle Assessment, wastewater treatment plant design, small; 34 Assessment (LCA) me] [C6 Aceito 2026-06-21: material principal global/exportável; não envolve material geograficamente restrito] [E1 2026-08-24: E1_moldavel=Aceito, E1_construcao=Aceito — migrados das decisoes P: dos antigos C3/C4, tomadas por leitura de PDF] [E2 por PDF 2026-08-25 LOTE_50: resist=Rejeitado, co2=nao avaliado (0.015 kg CO2eq/m3 de agua tratada (media entre instalaco) PAG res= co2=p.16, texto ¦ Impactos de ciclo de vida de pequenas estacoes de tratamento de aguas residuais (WWTP) e recomendacoes de projeto para mitigacao. A fase de construcao inclui obras civis (provavelmente concreto de tan] |  | Aceito | Aceito | Aceito | Aceito |  | Rejeitado |  |  |  | 2 | E2_resistencia
The blue and grey water footprint of construction materials: Steel, cement and glass | Gerbens-Leenes, P. W. and Hoekstra, A. Y. and Bosman, R. | WATER RESOURCES AND INDUSTRY | 2018 | Web of Science | 1-12 | 19 | Numerous studies have been published on water footprints (WFs) of agricultural products, but much less on WFs of industrial products. The latter are often composed of various basic materials. Already the basic materials follow from a chain of processes, each with its specific water consumption (blue WF) and pollution (grey WF). We assess blue and grey WFs of five construction materials: chromium-nickel unalloyed steel, unalloyed steel, Portland cement (CEM I), Portland composite cement (CEM II/B) and soda-lime glass. Blue and grey WFs are added up along production chains, following life cycle inventory and WF accounting procedures. Steel, cement and glass have WFs dominated by grey WFs, that are 20-220 times larger than the blue WFs. For steel, critical pollutants are cadmium, copper and mercury; for cement, these are mercury or cadmium; for glass, suspended solids. Blue WFs of steel, cement and glass are mostly related to electricity use. | Article | 10.1016/j.wri.2017.11.002 | GERBENSLEENES, 2018i.pdf |  | Gerbens-Leenes, PW (Corresponding Author), Univ Groningen, NL-9704 AA Groningen, Netherlands. Gerbens-Leenes, P. W., Univ Groningen, NL-9704 AA Groningen, Netherlands. Hoekstra, A. Y.; Bosman, R., Univ Twente, POB 217, NL-7500 AE Enschede, Netherlands. Hoekstra, A. Y., Natl Univ Singapore, Lee Kuan Yew Sch Publ Policy, Inst Water Policy, Singapore, Singapore. |  | Water footprint; Life Cycle Assessment; Steel; Cement; Glass; Industrial water use |  |  | English |  | Rejeitado | R:Aceito ¦ P:Aceito | R:Aceito | pegada hídrica de materiais de construção (aço, cimento, vidro) | R:Aceito ¦ P:Aceito | R:Aceito ¦ P:Aceito | R:Aceito ¦ P:Aceito | R:Aceito ¦ P:Aceito |  | R:Aceito |  | [C3 Aceito 2026-06-13: material estrutural moldável; PDF conferido (autor/título)] ¦ [C4 Aceito 2026-06-14 (leitura 3+pg): relacionado a construcao civil] [C5 Aceito 2026-06-21: Life Cycle Assessment Already the basic materials follow from a chain of processes, each with its s] [C6 Aceito 2026-06-21: material principal global/exportável; não envolve material geograficamente restrito] [E1 2026-08-24: E1_moldavel=Aceito, E1_construcao=Aceito — migrados das decisoes P: dos antigos C3/C4, tomadas por leitura de PDF] [E2 por PDF 2026-08-25 LOTE_51: resist=Rejeitado, co2=nao avaliado ¦ Artigo sobre pegada hidrica (blue/grey water footprint) da producao de aco, cimento e vidro. Nenhuma mencao a resistencia mecanica em 13 paginas (0 hits MPa/psi/classe/f'c); legendas de Fig.1-7 e Tab.] |  | Aceito | Aceito | Aceito | Aceito |  | Rejeitado |  |  |  | 2 | E2_resistencia
Alkali activated materials applied in 3D printing construction: A review | Moraes, Maria Julia Bassan de and Nagata, Ester Yukimi and Duran, Afonso Jose Felicio Peres and Rossignolo, Joao Adriano | HELIYON | 2024 | Web of Science |  | 10 | This study aims to contribute to the promising field of alkali-activated materials (AAM) used in 3D printing for construction. Presented as a comprehensive review, the research provides valuable insights for researchers within and beyond the field. The study focuses on identifying prevalent research trends and accessing pertinent information on materials, methodologies, and parameters of interest. The study commenced with a bibliometric analysis of 55 carefully selected publications, followed by an in-depth review of these articles categorized into extrusion-based and powder-based systems. Emphasis was placed on the materials used, methodologies employed, and key findings from these studies. The bibliometric analysis unveiled prevalent keywords, their relevance in the field, highly cited articles, and collaborative networks among researchers. The most influential countries in terms of publications are Australia, China, and Singapore. The review highlighted commonly used materials and their potential impacts on largescale applications of AAM, exploring how various precursors, activators, additives, aggregates, and reinforcements shape the properties of printed AAM, featuring innovative approaches with alternative materials. The methodologies employed in these studies and trends in characterization were outlined, due to the absence of standardized tests for materials in 3D printing applications. The study emphasized how material properties vary concerning production processes, printing parameters, curing methods, and post-treatment, outlining advancements in material characterization necessary for achieving a printable mix design. Through the analysis of these 55 articles, key scientific challenges and hurdles in large-scale applications were identified, suggesting potential focal points for further studies. In summary, AAMs exhibit substantial uniqueness and complexity due to their diverse material composition, resulting in varying properties in both fresh and hardened states. However, this diversity also signifies the adaptability of AAMs to diverse equipment, construction techniques, and desired specifications, showcasing their potential to revolutionize traditional construction by integrating technology and sustainability. | Review | 10.1016/j.heliyon.2024.e26696 | MORAES et al., 2024 - j.heliyon.2024.e26696.pdf |  | Moraes, MJBD (Corresponding Author), Univ Sao Paulo, Fac Anim Sci \& Food Engn, Postgrad Program Mat Sci \& Engn, Sao Paulo, Brazil. Moraes, Maria Julia Bassan de; Nagata, Ester Yukimi; Duran, Afonso Jose Felicio Peres, Univ Sao Paulo, Fac Anim Sci \& Food Engn, Postgrad Program Mat Sci \& Engn, Sao Paulo, Brazil. Rossignolo, Joao Adriano, Univ Sao Paulo, Fac Anim Sci \& Food Engn, Dept Biosyst Engn, BR-13635900 Sao Paulo, Brazil. |  | Review; Additive manufacturing; Alkali activated materials; Geopolymer |  |  | English |  | Rejeitado | R:Aceito | R:Aceito |  | C3: R:Aceito; C4: R:Aceito; C5: R:Rejeitado |  | C5 Rejeitado — sem menção a CO₂/GEE/ACV [E1 metadados 2026-08-24 lote 07: moldavel=Aceito, construcao=Aceito (confianca alta). ] [Reaberto 2026-08-31, a pedido da Kie: status Rejeitado->Inconclusivo. A rejeicao da cascata antiga (C1-C8) foi decidida so por R: (resumo), nunca confirmada por leitura de PDF - nao conta como decisao final debaixo do sistema novo. A linha ja passou Etapa 1 (moldavel/construcao=Aceito) e aguarda avaliacao na Etapa 2.] ¦ [E2 2026-09-05] PDF integrado (baixado manualmente pela Kie, lote 11, DOI 10.1016/j.heliyon.2024.e26696, Heliyon, OA). Revisao sobre materiais alcali-ativados aplicados em impressao 3D na construcao. E2_resistencia=Aceito: catalogo comparativo compilado da literatura com dezenas de valores de resistencia >=20 MPa (ex.: 91.00, 48.7, 28.3/25.9/24.3 MPa). E2_co2=Rejeitado (confirmado por verificacao dedicada - texto completo + as 13 tabelas e 15 figuras catalogadas por legenda + pagina da discussao ambiental renderizada visualmente): unico numero de toda a secao ambiental e um facto setorial generico do cimento ('~7% das emissoes globais de CO2', citacao da IEA sem relacao com nenhum dos estudos revistos); o paragrafo de discussao sobre LCA (Liu et al. e outros) e inteiramente qualitativo, sem nenhum kg CO2-eq ou percentagem associada a um estudo especifico. Sai na Etapa 2 por E2_co2. |  | Aceito | Aceito | Aceito | Aceito |  | Aceito | Rejeitado |  |  | 2 | E2_co2
Transforming desalination brine into highly reactive magnesium oxide and life cycle analysis | Hasanthi L. Senevirathna and W.P. Cathie Lee and Shunnian Wu and Kewu Bai and Ping Wu | Watershed Ecology and the Environment | 2025 | Science Direct | 36-46 | 7 | The sustainable production of magnesium oxide (MgO) from reject brine at a desalination facility in Singapore presents a promising alternative to traditional building materials. This study investigates the properties and extraction methods of MgO derived from reject brine, focusing on environmental sustainability and resource efficiency. By utilizing a combination of thermodynamic modelling of concentrated salt aqueous solutions and experimental validation, we optimized the recovery process for Mg2+ from reject brine, achieving an impressive 99 % recovery rate to produce MgO with ∼ 98 % purity. The MgO produced, calcined at 700 °C, exhibits high reactivity and a large surface area of 58.01 m2/g, making it a highly viable option for various industrial applications. This approach addresses reject brine disposal challenges and emphasizes brine valorization, aligning with strict environmental regulations by treating both freshwater and concentrated brine as valuable products. The technology enables cost-effective reject brine treatment by recycling Mg2+ to produce sustainable Mg-based materials. A comprehensive Life Cycle Assessment (LCA) was conducted to evaluate the environmental impact of MgO production from reject brine. This analysis provides a thorough examination of the transformation process, assessing the sustainability of employing MgO in commercial applications. The findings of this study offer valuable insights for enhancing sustainability in various sectors, underscoring the promise of MgO as an environmentally friendly and cost-effective material. |  | https://doi.org/10.1016/j.wsee.2025.01.001 | SENEVIRATHNA et al., 2025.pdf | https://www.sciencedirect.com/science/article/pii/S2589471425000014 |  |  | Reject brine, CO emission, Reactivity, Solution model, MgO |  | 2589-4714 |  |  | Rejeitado | R:Aceito ¦ P:Aceito | R:Aceito | óxido de magnésio reativo de salmoura de dessalinização (aglomerante) | P:Aceito | P:Aceito | R:Aceito ¦ P:Aceito | P:Aceito |  | R:Aceito |  | [2026-06-13] COLISÃO: PDF salvo (WU et al., 2025.pdf) é revisão de materiais reciclados (Wu, Jiangnan Univ), NÃO confere com o registro (Senevirathna et al., MgO reativo de salmoura, DOI 10.1016/j.wsee.2025.01.001). Aguardando PDF correto — não classificado em C3. ¦ [2026-06-13 Colisão resolvida: PDF correto integrado (Senevirathna et al., MgO reativo de salmoura de dessalinização, Watershed Ecology & Environment 7, 2025, DOI 10.1016/j.wsee.2025.01.001); nome do arquivo corrigido WU->SENEVIRATHNA; arquivo errado em PARA VERIFICAR] [C3 Aceito: MgO = aglomerante moldável; PDF conferido] ¦ [C4 Aceito 2026-06-14 (leitura 3+pg): relacionado a construcao civil] [C5 Aceito 2026-06-21: CO2 emission extraction methods of MgO derived from reject brine, focusing on environmental susta] [C6 Aceito 2026-06-21: material principal global/exportável; não envolve material geograficamente restrito] [E1 2026-08-24: E1_moldavel=Aceito, E1_construcao=Aceito — migrados das decisoes P: dos antigos C3/C4, tomadas por leitura de PDF] [E2 por PDF 2026-08-25 LOTE_51: resist=Rejeitado, co2=nao avaliado ¦ Producao de MgO reativo a partir de salmoura de dessalinizacao, com LCA propria (Fig.5, 1 kg de MgO). Nenhuma mencao a resistencia mecanica de nenhum material em 11 paginas (0 hits MPa/psi/classe); le] | aglomerante_alternativo | Aceito | Aceito | Aceito | Aceito |  | Rejeitado |  |  |  | 2 | E2_resistencia
Embodied and construction phase greenhouse gas emissions of a low-energy residential building | Poyry, Amalia and Saynajoki, Antti and Heinonen, Jukka and Junnonen, Juha-Matti and Junnila, Seppo |  | 2015 | Web of Science | 355-365 | 21 | Climate change is one of the biggest sustainability challenges of our time. In the context of the built environment, the emphasis is on increasing the energy efficiency of buildings, whereas other building life cycle phases are generally considered less important. However, in recent research it has been suggested that more attention should be given to construction phases, including emissions embodied in materials. They occur in early life cycle stages whereas a large share of use-phase related emissions occur outside the existing climate change mitigation target years, and, due to development in energy sector, might significantly deviate from what is projected today. In this study, by using the life cycle assessment (LCA), we assess the greenhouse gas emissions related to the materials and construction of a low-energy multi-storey residential building in Finland. We depict how the emissions are allocated to the different building systems and look for opportunities to reduce the emissions from this perspective. The novelty of the study arises from two factors: (1) we utilize the wide assessment scope that enables depicting the importance of the boundary decision and (2) not many construction-phase LCA studies of modern low-energy residential buildings exist. (C) 2015 The Authors. Published by Elsevier B.V. | Proceedings Paper | 10.1016/S2212-5671(15)00187-2 | POYRY, 2015.pdf |  | Heinonen, J (Corresponding Author), Univ Iceland, IS-107 Reykjavik, Iceland. Poyry, Amalia; Saynajoki, Antti; Junnonen, Juha-Matti; Junnila, Seppo, Aalto Univ, Aalto 00076, Finland. Heinonen, Jukka, Univ Iceland, IS-107 Reykjavik, Iceland. |  | Construction; embodied emission; greenhouse gas; life cycle assessment; life cycle inventory |  | 2212-5671 | English | 8th Nordic Conference on Construction-Economics-and-Organization (CEO), Tampere, FINLAND, MAY 28-29, 2015 | Rejeitado | R:Aceito ¦ P:Aceito | R:Aceito | edifício residencial de baixa energia (GHG incorporado e de construção) | P:Aceito | P:Aceito | R:Aceito ¦ P:Aceito | P:Aceito |  | R:Aceito |  | ¦ [Full-text re-baixado e integrado 2026-06-13: PDF completo (texto) agora disponível, substitui o resumo gráfico anterior; arquivo de imagem movido p/ BAIXADOS MANUALMENTE/PARA VERIFICAR] ¦ [C3 Aceito 2026-06-13: material estrutural moldável; PDF conferido (autor/título)] ¦ [C4 Aceito 2026-06-14 (leitura 3+pg): relacionado a construcao civil] [C5 Aceito 2026-06-21: Embodied and construction phase greenhouse gas emissions of a; Climate change is one of the biggest ] [C6 Aceito 2026-06-21: material principal global/exportável; não envolve material geograficamente restrito] [E1 2026-08-24: E1_moldavel=Aceito, E1_construcao=Aceito — migrados das decisoes P: dos antigos C3/C4, tomadas por leitura de PDF] [E2 por PDF 2026-08-25 LOTE_51: resist=Rejeitado, co2=nao avaliado (470 kg CO2eq/m2) PAG res= co2=p.6, texto ¦ GEE incorporado + fase de construcao de edificio residencial de baixa energia (Pyry, Tampere). 0 hits MPa/psi/classe em 11 paginas; Tabela 2 so tem fatores de densidade de materiais, sem resistencia. ] |  | Aceito | Aceito | Aceito | Aceito |  | Rejeitado |  |  |  | 2 | E2_resistencia
An Experimental and Environmental Evaluation of Mortars with Recycled Demolition Waste from a Hospital Implosion in Rio de Janeiro | Grabois, Thiago Melo and Caldas, Lucas Rosse and Juliao, Nathilia Rodrigues and Toledo Filho, Romildo Dias | SUSTAINABILITY | 2020 | Web of Science |  | 12 | Construction and demolition waste generation have increased significantly over the century, many times, as a result of obsolete buildings that lead the effort toward demolition. This paper investigates the environmental performance of mortars developed with recycled concrete from the partial building demolition of the Clementino Fraga Filho University Hospital in Rio de Janeiro, Brazil. Life Cycle Assessment is associated with experimental data to validate the application of the residue as an alternative to cement-based mortars. Natural river sand and recycled concrete aggregates, both at a micrometer scale, are employed in the production of four different mortars of compressive strength ranging 50 MPa. The aggregates' replacement rates defined are 15, 25, and 50\% in volume. The recycled microparticles' mineralogical composition was determined by SEM images and XRD analysis. In addition, the attached cement paste surrounding the original aggregate particle was quantified by chemical attack. Rheological and mechanical properties of the resulting mortars were assessed by the Vane spindle rheometer and uniaxial compressive strength experiments, respectively. The approach to mortars' environmental performance considered a cradle-to-gate scope using different sensitivity analysis parameters. We demonstrated the feasibility of developing an eco-efficient mortar taking advantage of rarely applied recycled particles. Compressive strength and environmental performance (particularly, the ozone layer depletion potential and abiotic resource depletion potential categories) increased with the aggregate replacement rate. In addition, the rheological results provided relevant data, still insufficient to recycled aggregate mortars, presenting an exponential increase of yield stress with effective water to cement ratio. | Article | 10.3390/su12218945 | GRABOIS et al., 2020 - su12218945.pdf |  | Grabois, TM (Corresponding Author), Univ Fed Rio de Janeiro, COPPE, Civil Engn Program, BR-21941972 Rio De Janeiro, Brazil. Grabois, TM (Corresponding Author), Univ Fed Rio de Janeiro, Programa Posgrad Arquitetura PROARQ FAU, BR-21941901 Rio De Janeiro, Brazil. Grabois, TM (Corresponding Author), Univ Fed Rio de Janeiro, Fac Architecture \& Urbanism, BR-21941901 Rio De Janeiro, Brazil. Grabois, Thiago Melo; Caldas, Lucas Rosse; Juliao, Nathilia Rodrigues; Toledo Filho, Romildo Dias, Univ Fed Rio |  | recycled concrete aggregate; attached cement paste; building demolition; environmental performance; life cycle assessment |  |  | English |  | Rejeitado | R:Aceito | R:Aceito |  | C3: R:Aceito; C4: R:Aceito; C5: R:Rejeitado |  | C5 Rejeitado — sem menção a CO₂/GEE/ACV [E1 metadados 2026-08-24 lote 07: moldavel=Aceito, construcao=Aceito (confianca alta). ] [Reaberto 2026-08-31, a pedido da Kie: status Rejeitado->Inconclusivo. A rejeicao da cascata antiga (C1-C8) foi decidida so por R: (resumo), nunca confirmada por leitura de PDF - nao conta como decisao final debaixo do sistema novo. A linha ja passou Etapa 1 (moldavel/construcao=Aceito) e aguarda avaliacao na Etapa 2.] [PDF integrado 2026-08-31: sweep Unpaywall Etapa 2, MDPI via CDN mdpi-res.com, conferido titulo/autor/DOI/resumo - CONFERE] [E2 por PDF 2026-09-01 LOTE_116: resist=Aceito (51.75 (calculado: REF=45 MPa +15% para M50, ver nota) MPa), co2=Rejeitado PAG res=p.p.7, texto (Tabela 2, mix design; REF desenhada para 45 MPa aos 28 dias, incrementos de 6/13/15% para M15/M25/M50)] ¦ 4 argamassas (REF, M15, M25, M50) com agregado reciclado de demolicao hospitalar (Rio de Janeiro). REF desenhada para 45 MPa aos 28 dias; a substituicao por agregado reciclado AUMENTA a resistencia devido a reducao do w/c efectivo (M50 fica ate 7 MPa acima da REF aos 28 dias, +15%) -- nenhuma mistura fica abaixo de 20 MPa, todas >=45. CO2: ACV feita (Figs.9 e 10, p.12) mas os resultados sao radares 'normalized indicators', eixo 0.70 a 1.00 (fracao relativa ao REF=1.00 em cada categoria) -- confirmado visualmente, sem nenhum numero absoluto de kg CO2-Eq impresso em lado nenhum do corpo do artigo. O proprio texto diz explicitamente 'the detailed information of the LCA results is given as Supplementary Material' (p.12) -- os valores absolutos existem mas estao fora do artigo. Por isso Rejeitado em CO2 (so normalizado, sem valor absoluto no corpo do artigo). |  | Aceito | Aceito | Aceito | Aceito |  | Aceito | Rejeitado |  |  | 2 | E2_co2
Management of Asbestos Containing Materials: A Detailed LCA Comparison of Different Scenarios Comprising First Time Asbestos Characterization Factor Proposal | Pini, Martina and Scarpellini, Simone and Rosa, Roberto and Neri, Paolo and Gualtieri, Alessandro F. and Ferrari, Anna Maria | ENVIRONMENTAL SCIENCE \& TECHNOLOGY | 2021 | Web of Science | 12672-12682 | 55 | This work addresses the complex issue of asbestos containing materials (ACMs) management, by focusing on the scenario of six municipalities comprised in the Reggio Emilia province of Emilia Romagna Italian region. Particularly, the life cycle assessment (LCA) methodology was applied in order to assess in a quantitative and reliable manner the human toxicity as well as the ecotoxicity impacts associated with all of the different phases of ACMs management. The latter comprises mapping of ACMs, creation of a risk map for defining priority of intervention, encapsulation and removal of ACMs, as well as the as obtained asbestos containing waste (ACW) end of life. Particularly, a thermal inertisation treatment performed in a continuous industrial furnace was considered as the innovative end of life scenario to be compared with what actually was provided by the legislation of many countries worldwide, that is, the disposal of ACW in a controlled landfill for hazardous wastes. A characterization factor for asbestos fibers released both in outdoor air and in occupational setting was proposed for the first time and included in the USEtox 2.0 impact assessment method. This allowed us to reliably and quantitatively highlight that inertisation treatments should be the preferred solutions to be adopted by local and national authorities, especially if the obtained inert material finds application as secondary raw materials, thus contributing to a decrease in the environmental damage (limited to its toxicological contributions) to be associated with asbestos management. | Article | 10.1021/acs.est.1c02410 | PINI et al., 2021.pdf |  | Rosa, R (Corresponding Author), Univ Modena \& Reggio Emilia, Dept Sci \& Methods Engn, I-42122 Reggio Emilia, Italy. Rosa, R (Corresponding Author), Univ Modena \& Reggio Emilia, Interdept Ctr \& Tech, I-42122 Reggio Emilia, Italy. Pini, Martina; Scarpellini, Simone; Rosa, Roberto; Neri, Paolo; Ferrari, Anna Maria, Univ Modena \& Reggio Emilia, Dept Sci \& Methods Engn, I-42122 Reggio Emilia, Italy. Pini, Martina; Rosa, Roberto; Ferrari, Anna Maria, Univ Modena \& Reggio Emilia, Interdept Ctr \ |  | life cycle assessment; environmental sustainability; asbestos containing waste; landfilling; thermal inertisation |  | 0013-936X | English |  | Rejeitado | R:Aceito ¦ P:Aceito | R:Aceito | gestão de materiais contendo amianto (resíduo perigoso) | C3: P:Aceito; C4: R:Rejeitado ¦ P:Rejeitado; C5: R:Aceito |  | [C4 Rejeitado] Gestão de materiais contendo amianto (remoção/disposição) — resíduo perigoso, não relacionado a material estrutural ¦ [C3 Aceito 2026-06-13: material estrutural moldável; PDF conferido (autor/título)] ¦ [C4 Rejeitado 2026-06-14 (leitura 3+pg)] gestao de materiais contendo amianto (LCA de cenarios de descarte) — residuo perigoso, sem concreto no inventario [Correção 2026-06-21: 'Inconclusivo'→'Rejeitado' (P:Rejeitado em C4 via triagem PDF)] [E1 2026-08-24: E1_moldavel=Aceito, E1_construcao=Rejeitado — migrados das decisoes P: dos antigos C3/C4, tomadas por leitura de PDF] |  | Aceito | Aceito | Aceito | Rejeitado | [5 empty] | 1 | E1_construcao
Linking Life Cycle and Integrated Assessment Modeling to Evaluate Technologies in an Evolving System Context: A Power-to-Hydrogen Case Study for the United States | Lamers, Patrick and Ghosh, Tapajyoti and Upasani, Shubhankar and Sacchi, Romain and Daioglou, Vassilis | ENVIRONMENTAL SCIENCE \& TECHNOLOGY | 2023 | Web of Science | 2464-2473 | 57 | Carbon-neutral hydrogen (H2) can reduce emis-sions from hard-to-electrify sectors and contribute to a net-zero greenhouse gas economy by 2050. Power-to-hydrogen (PtH2) technologies based on clean electricity can provide such H2, yet their carbon intensities alone do not provide sufficient basis to judge their potential contribution to a sustainable and just energy transition. Introducing a prospective life cycle assessment frame-work to decipher the non-linear relationships between future technology and energy system dynamics over time, we showcase its relevance to inform research, development, demonstration, and deployment by comparing two PtH2 technologies to steam methane reforming (SMR) across a series of environmental and resource-use metrics. We find that the system transitions in the power, cement, steel, and fuel sectors move impacts for both PtH2 technologies to equal or lower levels by 2100 compared to 2020 per kg of H2 except for metal depletion. The decarbonization of the United States power sector by 2035 allows PtH2 to reach parity with SMR at 10 kg of CO2e/kg H2 between 2030 and 2050. Updated H2 radiative forcing and leakage levels only marginally affect these results. Biomass carbon removal and storage power technologies enable carbon-negative H2 after 2040 at about -15 kg of CO2e/kg H2. Still, both PtH2 processes exhibit higher impacts across most other metrics, some of which are worsened by the decarbonization of the power sector. Observed increases in metal depletion and eco-and human toxicity levels can be reduced via PtH2 energy and material use efficiency improvements, but the power sector decarbonization routes also warrant further review and cradle-to-grave assessments to show tradeoffs from a systems perspective. | Article | 10.1021/acs.est.2c04246 | LAMERS, 2023.pdf |  | Lamers, P (Corresponding Author), Natl Renewable Energy Lab, Strateg Energy Anal Ctr, Golden, CO 80401 USA. Lamers, Patrick; Ghosh, Tapajyoti; Upasani, Shubhankar, Natl Renewable Energy Lab, Strateg Energy Anal Ctr, Golden, CO 80401 USA. Sacchi, Romain, Paul Scherrer Inst, Technol Assessment, CH-5232 Villigen, Switzerland. Daioglou, Vassilis, PBL Netherlands Environm Assessment Agcy, NL-2594 AV The Hague, Netherlands. Daioglou, Vassilis, Utrecht Univ, Copernicus Inst, NL-3508 TC Utrecht, Netherl |  | prospective life cycle assessment; integrated assessment modeling; power-to-X; decarbonization; hydrogen; open-source code; LiAISON |  | 0013-936X | English |  | Rejeitado | R:Aceito ¦ P:Aceito | R:Aceito | modelagem LCA+IAM de tecnologias (Power-to-Hydrogen, EUA — não-construção) | R:Aceito ¦ P:Aceito | R:Rejeitado ¦ P:Rejeitado | R:Aceito | R:Aceito |  |  |  | [Reavaliado por título/resumo: C4 era R:Aceito] ¦ [C4 Rejeitado] Avaliação de tecnologias Power-to-Hydrogen via LCA+IAM — energia/hidrogênio, não relacionado a material de construção ¦ [C3 Aceito 2026-06-13: material estrutural moldável; PDF conferido (autor/título)] ¦ [C4 Rejeitado 2026-06-14 (leitura 3+pg)] Power-to-Hydrogen (EUA) — energia [Status 2026-06-21: →Rejeitado (veredito Rejeitado em C4)] [E1 2026-08-24: E1_moldavel=Aceito, E1_construcao=Rejeitado — migrados das decisoes P: dos antigos C3/C4, tomadas por leitura de PDF] |  | Aceito | Aceito | Aceito | Rejeitado | [5 empty] | 1 | E1_construcao
Cost and Life Cycle Emissions of Ethanol Produced with an Oxyfuel Boiler and Carbon Capture and Storage | Dees, John and Oke, Kafayat and Goldstein, Hannah and McCoy, Sean T. and Sanchez, Daniel L. and Simon, A. J. and Li, Wenqin | ENVIRONMENTAL SCIENCE \& TECHNOLOGY | 2023 | Web of Science | 5391-5403 | 57 | Decarbonization of transportation fuels represents one of the most vexing challenges for climate change mitigation. Biofuels derived from corn starch have offered modest life cycle greenhouse gas (GHG) emissions reductions over fossil fuels. Here we show that capture and storage of CO2 emissions from corn ethanol fermentation achieves similar to 58\% reduction in the GHG intensity (CI) of ethanol at a levelized cost of 52 \$/tCO2e abated. The integration of an oxyfuel boiler enables further CO2 capture at modest cost. This system yields a 75\% reduction in CI to 15 gCO2e/MJ at a minimum ethanol selling price (MESP) of \$2.24/ gallon (\$0.59/L), a \$0.31/gallon (\$0.08/L) increase relative to the baseline no intervention case. The levelized cost of carbon abatement is 84 \$/tCO2e. Sensitivity analysis reveals that carbon-neutral or even carbon-negative ethanol can be achieved when oxyfuel carbon capture is stacked with low-CI alternatives to grid power and fossil natural gas. Conservatively, fermentation and oxyfuel CCS can reduce the CI of conventional ethanol by a net 44-50 gCO2/MJ. Full implementation of interventions explored in the sensitivity analysis would reduce CI by net 79-85 gCO2/MJ. Integrated oxyfuel and fermentation CCS is shown to be costeffective under existing U.S. policy, offering near-term abatement opportunities. | Article | 10.1021/acs.est.2c04784 | DEES, 2023.pdf |  | Sanchez, DL (Corresponding Author), Univ Calif Berkeley, Environm Sci Policy \& Management ESPM, Berkeley, CA 94720 USA. Dees, John, Univ Calif Berkeley, Energy \& Resources Grp, Berkeley, CA 94720 USA. Oke, Kafayat; McCoy, Sean T., Univ Calgary, Dept Chem \& Petr Engn, Calgary, AB T2N 4H9, Canada. Goldstein, Hannah; Simon, A. J.; Li, Wenqin, Lawrence Livermore Natl Lab, Livermore, CA 94550 USA. Sanchez, Daniel L., Univ Calif Berkeley, Environm Sci Policy \& Management ESPM, Berkeley, CA 94720 U |  | ethanol; life cycle assessment; CCS; techno-economic analysis; oxycombustion; carbon negative fuel |  | 0013-936X | English |  | Rejeitado | R:Aceito ¦ P:Aceito | R:Aceito | etanol com caldeira oxyfuel + captura de carbono (energia) | C3: P:Aceito; C4: R:Rejeitado ¦ P:Rejeitado; C5: R:Aceito |  | [C4 Rejeitado] Custo/emissões de etanol com caldeira oxyfuel + captura de carbono — energia/química, não relacionado a construção ¦ [C3 Aceito 2026-06-13: material estrutural moldável; PDF conferido (autor/título)] ¦ [C4 Rejeitado 2026-06-14 (leitura 3+pg)] etanol com oxyfuel boiler + CCS — biocombustivel/energia [Correção 2026-06-21: 'Inconclusivo'→'Rejeitado' (P:Rejeitado em C4 via triagem PDF)] [E1 2026-08-24: E1_moldavel=Aceito, E1_construcao=Rejeitado — migrados das decisoes P: dos antigos C3/C4, tomadas por leitura de PDF] | carbonatacao_captura | Aceito | Aceito | Aceito | Rejeitado | [5 empty] | 1 | E1_construcao
Assessing the environmental footprint of recycled plastic pellets: A life-cycle assessment perspective | Saleem, Junaid and Tahir, Furqan and Baig, Moghal Zubair Khalid and Al-Ansari, Tareq and McKay, Gordon | ENVIRONMENTAL TECHNOLOGY \& INNOVATION | 2023 | Web of Science |  | 32 | Plastic production has significant environmental impacts, including water pollution, global warming, resource depletion, and microplastic pollution. To address this, it is cru-cial to reduce plastic production and find more sustainable alternatives. While recycling plastic waste can help mitigate environmental impacts, it requires careful assessment. This study evaluates the environmental impact of producing polymer pellets from recycled polyolefin-based plastic waste using life-cycle assessment with Gabi software. Xylene is used as a solvent and later recovered. Two scenarios with different xylene recovery levels are assessed. The results show that 100\% xylene recovery consumes more energy but reduces the carbon footprint. Additionally, carbon emissions during pellet production from plastic waste are 22.6\%, and other impacts are in the range of 11\%-40\% lower compared to virgin polypropylene PP. The use of solar photovoltaic electricity demonstrates potential in reducing overall environmental impacts, except for human toxicity. The carbon emissions are found to be 41.8\% lower than that of virgin PP. The study emphasizes the importance of sustainable techniques in mitigating plastic waste effects and offers insights for policymakers and stakeholders interested in a circular economy. \& COPY; 2023 The Author(s). Published by Elsevier B.V. This is an open access article under the CC BY license (http://creativecommons.org/licenses/by/4.0/). | Article | 10.1016/j.eti.2023.103289 |  |  | Saleem, J (Corresponding Author), Hamad Bin Khalifa Univ, Qatar Fdn, Coll Sci \& Engn, Div Sustainable Dev, Doha, Qatar. Saleem, Junaid; Tahir, Furqan; Al-Ansari, Tareq; McKay, Gordon, Hamad Bin Khalifa Univ, Qatar Fdn, Coll Sci \& Engn, Div Sustainable Dev, Doha, Qatar. Baig, Moghal Zubair Khalid, Qatar Univ, Ctr Adv Mat, Doha, Qatar. |  | Carbon emissions; Environmental impact; Life cycle assessment; Plastics; Polyethylene; Polypropylene; Waste |  | 2352-1864 | English |  | Rejeitado | R:Aceito | R:Rejeitado | [8 empty] | C2 Rejeitado — polímero [E1 RETIDO E RESOLVIDO 2026-08-24 com as regras calibradas pela Kie: moldavel=Aceito, construcao=Rejeitado. pellets de plastico reciclado sem aplicacao em construcao declarada no resumo] |  | Aceito | Aceito | Aceito | Rejeitado | [5 empty] | 1 | E1_construcao
Is Carbon Capture and Storage (CCS) Really So Expensive? An Analysis of Cascading Costs and CO2 Emissions Reduction of Industrial CCS Implementation on the Construction of a Bridge | Subraveti, Sai Gokul and Rodríguez Angel, Elda and Ramírez, Andrea and Roussanaly, Simon | Environmental Science and Technology | 2023 | Scopus | 2595 – 2601 | 57 | Carbon capture and storage (CCS) is an essential technology to mitigate global CO2 emissions from power and industry sectors. Despite the increasing recognition of its importance to achieve the net-zero target, current CCS deployment is far behind targeted ambitions. A key reason is that CCS is often perceived as too expensive. The costs of CCS have however traditionally been looked at from the industrial plant perspective, which does not necessarily reflect the end user’s one. This paper addresses the incomplete view by investigating the impact of implementing CCS in industrial facilities on the overall costs and CO2 emissions of end-user products and services. As an example, we examine the extent to which an increase in costs of raw materials (cement and steel) due to CCS impacts the costs of building a bridge. Results show that although CCS significantly increases cement and steel costs, the subsequent increment in the overall bridge construction cost remains marginal (∼1%). This 1% cost increase, however, enables a deep reduction in CO2 emissions (∼51%) associated with the bridge construction. Although more research is needed in this area, this work is the first step to a better understanding of the real cost and benefits of CCS. © 2023 The Authors. Published by American Chemical Society. | Article | 10.1021/acs.est.2c05724 | SUBRAVETI, 2023.pdf | https://www.scopus.com/inward/record.uri?eid=2-s2.0-85147417621&doi=10.1021%2facs.est.2c05724&partnerID=40&md5=bdbef7f3c9409341c7678b84c11f3a6b |  | carbon capture and storage; CO<sub>2</sub> emissions; CO<sub>2</sub> reduction; cost analysis; cost−benefit analysis | Carbon; Carbon Dioxide; Carbon Sequestration; Industry; Power Plants; Bridges; Carbon capture; Carbon dioxide; Cements; Cost reduction; Emission control; Storage (materials); carbon dioxide; cement; concrete; fossil fuel; limestone; steel; carbon; Bridge constructions; CO 2 emission; CO 2 reduction; Cost analysis; Cost-benefits analysis; Emission reduction; End-users; Industry sectors; Power sector; Target currents; bridge construction; carbon dioxide; carbon sequestration; cost-benefit analysis |  |  | English | Cited by: 31; All Open Access, Green Open Access, Hybrid Gold Open Access | Rejeitado | R:Aceito ¦ P:Aceito | R:Aceito | custo de captura e armazenamento de carbono CCS | R:Aceito ¦ P:Aceito | R:Rejeitado ¦ P:Aceito | R:Aceito ¦ P:Aceito | R:Aceito ¦ P:Aceito |  |  |  | [Reavaliado por título/resumo: C4 era R:Aceito] ¦ [C4 Rejeitado] Análise de custo de captura e armazenamento de carbono (CCS) — captura de CO2, não relacionado a material de construção ¦ [Full-text re-baixado e integrado 2026-06-13: PDF completo (texto) disponível; arquivo anterior (imagem/HTML) arquivado em PARA VERIFICAR] ¦ [C3 Aceito 2026-06-13: material estrutural moldável; PDF conferido (autor/título)] ¦ [C4 Aceito 2026-06-14 (leitura 3+pg): relacionado a construcao civil] [C5 Aceito 2026-06-21: Analysis of Cascading Costs and CO2 Emissions Reduction of; ABSTRACT: Carbon capture and storage (CC] [C6 Aceito 2026-06-21: material principal global/exportável; não envolve material geograficamente restrito] [E1 2026-08-24: E1_moldavel=Aceito, E1_construcao=Aceito — migrados das decisoes P: dos antigos C3/C4, tomadas por leitura de PDF] [E2 por PDF 2026-08-25 LOTE_51: resist=Rejeitado, co2=nao avaliado ¦ Analise de custo e reducao de CO2 de CCS aplicado a producao de cimento e aco para a construcao de uma ponte (Lake Pontchartrain Causeway). Nenhum valor de resistencia de nenhum material em 7 paginas ] | carbonatacao_captura | Aceito | Aceito | Aceito | Aceito |  | Rejeitado |  |  |  | 2 | E2_resistencia
Review of Urban Building Types and Their Energy Use and Carbon Emissions in Life-Cycle Analyses from Low- and Middle-Income Countries | Iyer, Aishwarya V. and Rao, Narasimha D. and Hertwich, Edgar G. | ENVIRONMENTAL SCIENCE \& TECHNOLOGY | 2023 | Web of Science | 9445-9458 | 57 | Urbanization,slum redevelopment, and population growthwill leadto unprecedented levels of residential building construction in ``low-and middle-income{''} (LMI) countries in the coming decades. However,less than 50\% of previous residential building life-cycle assessment(LCA) reviews included LMI countries. Moreover, all reviews that includedLMI countries only considered formal (cement-concrete) buildings,while more than 800 million people in these countries lived in informalsettlements. We analyze LCA literature and define three building typesbased on durability: formal, semiformal, and informal. These exhaustivelyrepresent residential buildings in LMI countries. For each type, wedefine dominant archetypes from across the world, based on constructionmaterials. To address the data deficiency and lack of transparencyin LCA studies, we develop a reproducibility metric for building LCAs.We find that the countries with the most reproducible studies areIndia, Sri Lanka, Turkey, Mexico, and Brazil. Only 7 out of 54 Africancountries have reproducible studies focused on either the embodiedor use phase. Maintenance, refurbishment, and end-of-life phases areincluded in hardly any studies in the LMI LCA literature. Lastly,we highlight the necessity for studying current, traditional buildingsto provide a benchmark for future studies focusing on energy and materialefficiency strategies. | Review | 10.1021/acs.est.2c06418 | IYER, 2023.pdf |  | Iyer, AV (Corresponding Author), Yale Univ, Ctr Ind Ecol, New Haven, CT 06511 USA. Iyer, AV (Corresponding Author), Yale Univ, Yale Sch Environm, New Haven, CT 06511 USA. Iyer, Aishwarya V., Yale Univ, Ctr Ind Ecol, New Haven, CT 06511 USA. Iyer, Aishwarya V.; Rao, Narasimha D., Yale Univ, Yale Sch Environm, New Haven, CT 06511 USA. Rao, Narasimha D., Int Inst Appl Syst Anal IIASA, A-2361 Laxenburg, Austria. Hertwich, Edgar G., Norwegian Univ Sci \& Technol NTNU, Dept Energy \& Proc Engn, Ind Ec |  | Literature review; life-cycleassessment; residentialbuildings; developing countries; energy demand |  | 0013-936X | English |  | Rejeitado | R:Aceito ¦ P:Aceito | R:Aceito | tipos de edifícios urbanos (uso de energia e emissões — revisão) | R:Aceito ¦ P:Aceito | R:Aceito ¦ P:Aceito | R:Aceito ¦ P:Aceito | R:Aceito ¦ P:Aceito |  | R:Aceito |  | [C3 Aceito 2026-06-13: material estrutural moldável; PDF conferido (autor/título)] ¦ [C4 Aceito 2026-06-14 (leitura 3+pg): relacionado a construcao civil] [C5 Aceito 2026-06-21: building life-cycle assessment (LCA) reviews included LMI; settlements. We analyze LCA literature an] [C6 Aceito 2026-06-21: material principal global/exportável; não envolve material geograficamente restrito] [E1 2026-08-24: E1_moldavel=Aceito, E1_construcao=Aceito — migrados das decisoes P: dos antigos C3/C4, tomadas por leitura de PDF] [E2 por PDF 2026-08-25 LOTE_51: resist=Rejeitado, co2=nao avaliado ¦ Revisao de tipos de edificio urbano e uso de energia/carbono em LCAs de paises de renda baixa-media. Tabela 4 (Propriedades de Materiais Tradicionais e Alternativos) so traz energia de producao (GJ/m3] |  | Aceito | Aceito | Aceito | Aceito |  | Rejeitado |  |  |  | 2 | E2_resistencia
Life Cycle Assessment of Closed-Loop Pumped Storage Hydropower in the United States | Simon, Timothy R. and Inman, Daniel and Hanes, Rebecca and Avery, Gregory and Hettinger, Dylan and Heath, Garvin | ENVIRONMENTAL SCIENCE \& TECHNOLOGY | 2023 | Web of Science | 12251-12258 | 57 | Grid-scaleenergy storage is needed to transition to a net-zerocarbon economy, yet few studies compare the carbon impacts of storagetechnologies. Results of this study suggest that pumped storage hydropowerhas the lowest life cycle greenhouse gas emissions compared to otherenergy storage options. The United Stateshas begun unprecedented efforts to decarbonizeall sectors of the economy by 2050, requiring rapid deployment ofvariable renewable energy technologies and grid-scale energy storage.Pumped storage hydropower (PSH) is an established technology capableof providing grid-scale energy storage and grid resilience. Thereis limited information about the life cycle of greenhouse gas emissionsassociated with state-of-the-industry PSH technologies. The objectiveof this study is to perform a full life cycle assessment of new closed-loopPSH in the United States and assess the global warming potential (GWP)attributed to 1 kWh of stored electricity delivered to the nearestgrid substation connection point. For this study, we use publiclyavailable data from PSH facilities that are in the preliminary permittingphase. The modeling boundary is from facility construction to decommissioning.Our results estimate that the GWP of closed-loop PSH in the UnitedStates ranges from 58 to 530 g CO(2)e kWh(-1), with the stored electricity grid mix having the largest impact,followed by concrete used in facility construction. Additionally,PSH site characteristics can have a substantive impact on GWP, withbrownfield sites resulting in a 20\% lower GWP compared to greenfieldsites. Our results suggest that closed-loop PSH offers climate benefitsover other energy storage technologies. | Article | 10.1021/acs.est.2c09189 | SIMON, 2023i.pdf |  | Inman, D (Corresponding Author), Natl Renewable Energy Lab, Strateg Energy Anal Ctr, Golden, CO 80401 USA. Simon, Timothy R.; Inman, Daniel; Hanes, Rebecca; Avery, Gregory; Hettinger, Dylan; Heath, Garvin, Natl Renewable Energy Lab, Strateg Energy Anal Ctr, Golden, CO 80401 USA. |  | pumped storage hydropower; energy storage; life cycle assessment; energy sustainability; waterpower; hydroelectric; greenhouse gas emissions |  | 0013-936X | English |  | Rejeitado | R:Aceito ¦ P:Aceito | R:Aceito | hidrelétrica reversível (pumped storage) — concreto da obra civil é o 2º maior impacto; compara liner de concreto/argila/asfalto (material de construção) | R:Aceito ¦ P:Aceito | R:Aceito ¦ P:Aceito | R:Aceito ¦ P:Aceito | R:Aceito ¦ P:Aceito |  | R:Aceito |  | [Reavaliado por título/resumo: C4 era R:Aceito] ¦ [C4 Rejeitado] ACV de hidrelétrica reversível de circuito fechado — energia, não relacionado a material de construção ¦ [⚠️ PDF cid-encoded (texto não extraível); classificação C4 é provisória pelo título (pumped storage = energia). Rebaixar de novo para verificar se foco é o concreto.] ¦ [2026-06-11: arquivo é HTML salvo como .pdf (não o artigo) — ilegível. C4 provisório (pumped storage/energia). PRECISA RE-DOWNLOAD para reler foco no concreto, DOI 10.1021/acs.est.2c09189] ¦ [2026-06-11: PDF real integrado (ACS PMC, 8p, extração OK) substituindo o HTML. Leitura: concrete=8, "concrete used in facility construction"=2º maior impacto; compara liner de concreto/argila/asfalto. Decisão C2 em avaliação] ¦ [Reclassificado 2026-06-11: leitura do corpo (pdfplumber 8p, extração OK) — concreto da obra civil é 2º maior impacto e estudo compara liner concreto/argila/asfalto; material de construção; C2 Aceito, removida rejeição C4] ¦ [C3 Aceito 2026-06-13: material estrutural moldável; PDF conferido (autor/título)] ¦ [C4 Aceito 2026-06-14 (leitura 3+pg): relacionado a construcao civil] [C5 Aceito 2026-06-21: Life Cycle Assessment of Closed-Loop Pumped Storage Hydropower; life cycle of greenhouse gas emissio] [C6 Aceito 2026-06-21: material principal global/exportável; não envolve material geograficamente restrito] [E1 2026-08-24: E1_moldavel=Aceito, E1_construcao=Aceito — migrados das decisoes P: dos antigos C3/C4, tomadas por leitura de PDF] [E2 por PDF 2026-08-25 LOTE_51: resist=Rejeitado, co2=nao avaliado ¦ LCA de hidroeletrica de bombeamento fechado (closed-loop PSH). Discute concreto, asfalto e argila como materiais de revestimento do reservatorio (liner), mas so em termos de GWP por material (Fig.6), ] |  | Aceito | Aceito | Aceito | Aceito |  | Rejeitado |  |  |  | 2 | E2_resistencia
Harmonized Life-Cycle Inventories of Nanocellulose and Its Application in Composites | Kane, Seth and Miller, Sabbie A. and Kurtis, Kimberly E. and Youngblood, Jeffrey P. and Landis, Eric N. and Weiss, W. Jason | ENVIRONMENTAL SCIENCE \& TECHNOLOGY | 2023 | Web of Science | 19137-19147 | 57 | Cellulose nanocrystals (CNC) and nanofibers (CNF) have been broadly studied as renewable nanomaterials for various applications, including additives in cement and plastics composites. Herein, life cycle inventories for 18 previously examined processes are harmonized, and the impacts of CNC and CNF production are compared with a particular focus on GHG emissions. Findings show wide variations in GHG emissions between process designs, from 1.8-1100 kg CO2-eq/kg nanocellulose. Mechanical and enzymatic processes are identified as the lowest GHG emission methods to produce CNCs and CNFs. For most processes, energy consumption and chemical use are the primary sources of emissions. However, on a mass basis, for all examined production methods and impact categories (except CO emissions), CNC and CNF production emissions are higher than Portland cement and, in most cases, are higher than polylactic acid. This work highlights the need to carefully consider process design to prevent potential high emissions from CNCs and CNF production despite their renewable feedstock, and results show the magnitude of conventional material that must be offset through improved performance for these materials to be environmentally favorable. | Article | 10.1021/acs.est.3c04814 | KANE, 2023.pdf |  | Kane, S (Corresponding Author), Univ Calif Davis, Dept Civil \& Environm Engn, Davis, CA 95616 USA. Kane, Seth; Miller, Sabbie A., Univ Calif Davis, Dept Civil \& Environm Engn, Davis, CA 95616 USA. Kurtis, Kimberly E., Georgia Inst Technol, Sch Civil \& Environm Engn, Atlanta, GA 30332 USA. Youngblood, Jeffrey P., Purdue Univ, Sch Mat Engn, W Lafayette, IN 47907 USA. Landis, Eric N., Univ Maine, Dept Civil \& Environm Engn, Orono, ME 04469 USA. Weiss, W. Jason, Oregon State Univ, Sch Civil \& C |  | cellulose nanocrystal(CNC); cellulose nanofiber (CNF); cement; plastic; life cycle assessment (LCA); nanocomposite |  | 0013-936X | English |  | Rejeitado | R:Aceito ¦ P:Aceito | R:Aceito | nanocelulose (CNC/CNF) como aditivo em cimento e compósitos — LCI harmonizado | R:Aceito ¦ P:Aceito | R:Aceito ¦ P:Aceito | R:Aceito ¦ P:Aceito | R:Aceito ¦ P:Aceito |  | R:Aceito |  | [Reavaliado por título/resumo: C4 era R:Aceito] ¦ [C4 Rejeitado] LCI de nanocelulose e aplicação em compósitos — nanomaterial de aplicação geral, não relacionado a material estrutural ¦ [Reclassificado 2026-06-06: resumo cita aplicação como aditivo em CIMENTO — relevante a construção; mantido C2 Aceito, removida rejeição C4] [Validação PDF 2026-06-06: leitura do corpo do PDF] ¦ [C3 Aceito 2026-06-13: material estrutural moldável; PDF conferido (autor/título)] ¦ [C4 Aceito 2026-06-14 (leitura 3+pg): relacionado a construcao civil] [C5 Aceito 2026-06-21: GHG emissions. Findings show wide variations in GHG emissions; between process designs, from 1.8-110] [C6 Aceito 2026-06-21: material principal global/exportável; não envolve material geograficamente restrito] [E1 2026-08-24: E1_moldavel=Aceito, E1_construcao=Aceito — migrados das decisoes P: dos antigos C3/C4, tomadas por leitura de PDF] [E2 por PDF 2026-08-25 LOTE_51: resist=Rejeitado, co2=nao avaliado (82-388 kg CO2eq/kg nanocelulose) PAG res= co2=p.8, texto ¦ Inventarios de ciclo de vida harmonizados de nanocelulose (CNC/CNF) para compositos. Regra 6 da Kie: revisao que so reporta variacao percentual (ex.: 19% de aumento de resistencia a compressao com 0.5] |  | Aceito | Aceito | Aceito | Aceito |  | Rejeitado |  |  |  | 2 | E2_resistencia
Greenhouse Gas Emissions and Decarbonization Potential of Global Fired Clay Brick Production | Olsson, Josefine A. and Hafez, Hisham and Miller, Sabbie A. and Scrivener, Karen L. | ENVIRONMENTAL SCIENCE \& TECHNOLOGY | 2025 | Web of Science | 1909-1920 | 59 | Fired clay bricks (FCBs) are a dominant building material globally due to their low cost and simplicity of production, especially in low- and middle-income countries. With a projected rising housing demand, commensurate growth in brick demand is anticipated, the production of which could result in significant greenhouse gas (GHG) emissions. Robust models are needed to estimate brick demand and emissions to systematically address decarbonization pathways. Few sources report production values; hence, we present two novel proxy models: (i) a consumption prediction model, relying on country-specific clay extraction data, dynamic building stock modeling, and average material intensity use allowing for projections to 2050; and (ii) a GHG emissions model, using literature-based data and production technology-specific inputs. Based on these models, the current global FCB consumption is estimated as 2.18 Gt annually, resulting in approximately 500 million tCO(2)e (1\% of current global GHG emissions). If unaddressed, this fraction could increase to 3.5-5\% in 2050 considering a moderate SSP 2-4.5 climate change mitigation scenario. Consequently, we explored three potential decarbonization pathways: (i) improving energy efficiency; (ii) shifting production to best practices; and (iii) replacing half of FCB demand with hollow concrete blocks, resulting in 27\%, 49\%, and 51\% reduction in GHG emissions, respectively. | Article | 10.1021/acs.est.4c08994 | OLSSON, 2025i.pdf |  | Olsson, JA (Corresponding Author), Univ Calif Davis, Dept Civil \& Environm Engn, Davis, CA 95616 USA. Olsson, Josefine A.; Miller, Sabbie A., Univ Calif Davis, Dept Civil \& Environm Engn, Davis, CA 95616 USA. Hafez, Hisham, Univ Leeds, Sch Civil Engn, Leeds LS2 9JT, England. Scrivener, Karen L., Ecole Polytech Fed Lausanne, Lab Construct Mat, CH-1015 Lausanne, Switzerland. |  | Fired clay brick; Brick production; Low-carbonconstruction; Material demand mapping; Decarbonizationpotential |  | 0013-936X | English |  | Rejeitado | R:Aceito ¦ P:Aceito | R:Aceito | tijolos de argila cozida estrutural (emissões de GEE e descarbonização — global) | R:Aceito ¦ P:Rejeitado | R:Aceito | R:Aceito | R:Aceito |  |  |  | [Reavaliado por PDF: C3 era R:Aceito] [C3 Rejeitado 2026-06-13] tijolos de argila cozida (fired clay bricks) — produção global, unidades não moldáveis [Validação PDF: pdfplumber, autor/título conferidos] [Correção 2026-06-21: 'Inconclusivo'→'Rejeitado' (P:Rejeitado em C3 via triagem PDF)] |  | Aceito | Aceito | Rejeitado | [6 empty] | 1 | E1_moldavel
Current and Future Environmental Balance of Small-Scale Run-of-River Hydropower | Gallagher, John and Styles, David and McNabola, Aonghus and Williams, A. Prysor | ENVIRONMENTAL SCIENCE \& TECHNOLOGY | 2015 | Web of Science | 6344-6351 | 49 | Globally, the hydropower (HP) sector has Significant potential to increase its capacity by 2050. This study quantifies the energy and resource. demands of small-scale HP projects and presents methods to reduce associated environmental impacts based on potential growth in the sector. The environmental burdens Of three (50-650 kW) run-of-river HP projects were calculated using life Cycle assessment (LCA). The global warming potential (GWP) for the projects to generate electricity ranged from g CO2 eq/kWh, compared with 403 g CO2 eq/kWh for UK marginal grid electricity. A sensitivity analysis accounted for alternative manufacturing processes, transportation, ecodesign considerations, and extended project lifespan. These findings were extrapolated for technically viable HP sites in Europe, with the potential to generate 7.35 TWh and offset over 196 Mt of CO2 from grid electricity per annum. Incorporation of ecodesign could provide resource savings for these HP projects: avoiding 800 000 tonnes of concrete, 10 000 tonnes of steel, and 65 million vehicle miles. Small additional material and energy contributions, can double a HP system lifespan, providing 39-47\%, reductions for all environmental impact categories. In a world of finite resources, this,paper highlights the importance of HP as a resource-efficient, renewable energy system. | Article | 10.1021/acs.est.5b00716 | GALLAGHER et al., 2015b - acs.est.5b00716.pdf |  | Gallagher, J (Corresponding Author), Bangor Univ, Sch Environm Nat Resources \& Geog, Bangor LL57 2DG, Gwynedd, Wales. Gallagher, John; Styles, David; Williams, A. Prysor, Bangor Univ, Sch Environm Nat Resources \& Geog, Bangor LL57 2DG, Gwynedd, Wales. McNabola, Aonghus, Univ Dublin Trinity Coll, Dept Civil Struct \& Environm Engn, Dublin 2, Ireland. |  |  |  | 0013-936X | English |  | Rejeitado | R:Aceito ¦ P:Aceito | R:Aceito | pequena hidrelétrica a fio dágua — seleção de material da estrutura (concreto vs madeira; concreto in-situ vs pré-moldado); economia de ~800.000 t de concreto | R:Aceito ¦ P:Aceito | R:Aceito ¦ P:Aceito | R:Aceito ¦ P:Aceito | R:Aceito ¦ P:Aceito |  | R:Aceito |  | [Reclassificado 2026-06-11: colisão resolvida — PDF correto baixado (run-of-river, ACS DOI 10.1021/acs.est.5b00716), renomeado GALLAGHER et al., 2015b.pdf. Leitura do corpo (pdfplumber 24p, extração OK): examina seleção de material da estrutura (concrete or wood; poured in-situ or precast concrete) e economia de concreto — material de construção; C2 Aceito, removida rejeição C4] ¦ [C3 Aceito 2026-06-13: material estrutural moldável; PDF conferido (autor/título)] ¦ [C4 Aceito 2026-06-14 (leitura 3+pg): relacionado a construcao civil] [C5 Aceito 2026-06-21: 12 cycle assessment (LCA). The global warming potential (GWP) for the projects to generate; 13 elect] [C6 Aceito 2026-06-21: material principal global/exportável; não envolve material geograficamente restrito] [E1 2026-08-24: E1_moldavel=Aceito, E1_construcao=Aceito — migrados das decisoes P: dos antigos C3/C4, tomadas por leitura de PDF] [E2 por PDF 2026-08-25 LOTE_51: resist=Rejeitado, co2=nao avaliado ¦ Balanco ambiental comparativo de pequenas centrais hidroeletricas run-of-river. Menciona concreto como material construtivo (15 ocorrencias) mas so em termos de massa/GWP (Fig.2-4, Tab.2-3), nunca res] |  | Aceito | Aceito | Aceito | Aceito |  | Rejeitado |  |  |  | 2 | E2_resistencia
Environmental Impact of Buildings - What Matters? | Heeren, Niko and Mutel, Christopher L. and Steubing, Bernhard and Ostermeyer, York and Wallbaum, Holger and Hellweg, Stefanie | Environmental Science and Technology | 2015 | Scopus | 9832 – 9841 | 49 | The goal of this study was to identify drivers of environmental impact and quantify their influence on the environmental performance of wooden and massive residential and office buildings. We performed a life cycle assessment and used thermal simulation to quantify operational energy demand and to account for differences in thermal inertia of building mass. Twenty-eight input parameters, affecting operation, design, material, and exogenic building properties were sampled in a Monte Carlo analysis. To determine sensitivity, we calculated the correlation between each parameter and the resulting life cycle inventory and impact assessment scores. Parameters affecting operational energy demand and energy conversion are the most influential for the building's total environmental performance. For climate change, electricity mix, ventilation rate, heating system, and construction material rank the highest. Thermal inertia results in an average 2-6% difference in heat demand. Nonrenewable cumulative energy demand of wooden buildings is 18% lower, compared to a massive variant. Total cumulative energy demand is comparable. The median climate change impact is 25% lower, including end-of-life material credits and 22% lower, when credits are excluded. The findings are valid for small offices and residential buildings in Switzerland and regions with similar building culture, construction material production, and climate. © 2015 American Chemical Society. | Article | 10.1021/acs.est.5b01735 | HEEREN, 2015.pdf | https://www.scopus.com/inward/record.uri?eid=2-s2.0-84939642566&doi=10.1021%2facs.est.5b01735&partnerID=40&md5=1e30c78a3a60c74250567cbee94494a2 |  |  | Construction Materials; Construction Materials; Environment; Environment; Housing; Housing; Models, Theoretical; Models, Theoretical; Switzerland; Switzerland; Thermodynamics; Thermodynamics; Wood; Wood; Switzerland; Building materials; Buildings; Climate change; Energy management; Environmental management; Housing; Life cycle; Office buildings; Wooden buildings; concrete; Climate change impact; Cumulative energy demands; Environmental performance; Life Cycle Assessment (LCA); Life Cycle Invento |  |  | English | Cited by: 101; All Open Access, Bronze Open Access, Green Open Access | Rejeitado | R:Aceito ¦ P:Aceito | R:Aceito | edifícios (impacto ambiental — o que importa) | P:Aceito | R:Aceito ¦ P:Aceito | R:Aceito ¦ P:Aceito | P:Aceito |  | R:Aceito |  | [C3 Aceito 2026-06-13: material estrutural moldável; PDF conferido (autor/título)] ¦ [C4 Aceito 2026-06-14 (leitura 3+pg): relacionado a construcao civil] [C5 Aceito 2026-06-21: and office buildings. We performed a life cycle assessment and; environmental performance. For clima] [C6 Aceito 2026-06-21: material principal global/exportável; não envolve material geograficamente restrito] [E1 2026-08-24: E1_moldavel=Aceito, E1_construcao=Aceito — migrados das decisoes P: dos antigos C3/C4, tomadas por leitura de PDF] [E2 por PDF 2026-08-25 LOTE_51: resist=Rejeitado, co2=nao avaliado ¦ LCA de edificios comparando variante de madeira e de concreto macico. Concreto e discutido como material estrutural (18 ocorrencias) mas sem nenhum valor de resistencia impresso (0 hits MPa/psi/classe] |  | Aceito | Aceito | Aceito | Aceito |  | Rejeitado |  |  |  | 2 | E2_resistencia
Carbon Capture in the Cement Industry: Technologies, Progress, and Retrofitting | Hills, Thomas and Leeson, Duncan and Florin, Nicholas and Fennell, Paul | ENVIRONMENTAL SCIENCE \& TECHNOLOGY | 2016 | Web of Science | 368-377 | 50 | Several different carbon-capture technologies have been proposed for use in the cement industry. This paper reviews their attributes, the progress that has been made toward their commercialization, and the major challenges facing their retrofitting to existing cement plants. A technology readiness level (TRL) scale for carbon capture in the cement industry is developed. For application at cement plants, partial oxy-fuel combustion, amine scrubbing, and calcium looping are the most developed (TEL 6 being the pilot system demonstrated in relevant environment), followed by direct capture (TEL 4-5 being the component and system validation at lab-scale in a relevant environment) and full oxy-fuel combustion (TRL 4 being the component and system validation at lab-scale in a lab environment). Our review suggests that advancing to TRL 7 (demonstration in plant environment) seems to be a challenge for the industry, representing a major step up from TRL 6. The important attributes that a cement plant must have to be ``carbon-capture ready{''} for each capture technology selection is evaluated. Common requirements are space around the preheater and precalciner section, access to CO2 transport infrastructure, and a retrofittable preheater tower. Evidence from the electricity generation sector suggests that carbon capture readiness is not always cost-effective. The similar durations of cement-plant renovation and capture-plant construction suggests that synchronizing these two actions may save considerable time and money. | Article | 10.1021/acs.est.5b03508 | HILLS, 2016_t5b03508.pdf |  | Florin, N (Corresponding Author), Univ Technol Sydney, Inst Sustainable Futures, 235 Jones St,Level 11,Bldg 10, Ultimo, NSW 2007, Australia. Hills, Thomas; Leeson, Duncan; Fennell, Paul, Univ London Imperial Coll Sci Technol \& Med, Dept Chem Engn, London SW7 2AZ, England. Hills, Thomas, Univ London Imperial Coll Sci Technol \& Med, Grantham Inst Climate Change \& Environm, London SW7 2AZ, England. Florin, Nicholas, Univ Technol Sydney, Inst Sustainable Futures, Ultimo, NSW 2007, Australia. |  |  |  | 0013-936X | English |  | Rejeitado | R:Aceito ¦ P:Aceito | R:Aceito | captura de carbono na indústria de cimento (processo) | R:Aceito ¦ P:Aceito | R:Rejeitado ¦ P:Aceito | R:Aceito ¦ P:Aceito | R:Aceito ¦ P:Aceito |  |  |  | [Reavaliado por título/resumo: C4 era R:Aceito] ¦ [C4 Rejeitado] Captura de carbono na indústria de cimento (tecnologias/retrofitting) — processo de captura, não relacionado a material estrutural ¦ [C3 Aceito 2026-06-13: material estrutural moldável; PDF conferido (autor/título)] ¦ [C4 Aceito 2026-06-14 (leitura 3+pg): relacionado a construcao civil] [C5 Aceito 2026-06-21: Department of Chemical Engineering and Grantham Institute, Climate Change and the Environment, Imper] [C6 Aceito 2026-06-21: material principal global/exportável; não envolve material geograficamente restrito] [E1 2026-08-24: E1_moldavel=Aceito, E1_construcao=Aceito — migrados das decisoes P: dos antigos C3/C4, tomadas por leitura de PDF] [E2 por PDF 2026-08-25 LOTE_51: resist=Rejeitado, co2=nao avaliado ¦ Revisao de tecnologias de captura de carbono na industria do cimento (amine scrubbing, calcium looping, oxy-fuel). Foco e em maturidade tecnologica de captura de CO2, nao em resistencia de materiais (] | carbonatacao_captura | Aceito | Aceito | Aceito | Aceito |  | Rejeitado |  |  |  | 2 | E2_resistencia
Dynamic Accounting of Carbon Uptake in the Built Environment | Van Roijen, Elisabeth and Kane, Seth and Fan, Jin and Olsson, Josefine A. and Bose, Baishakhi and Hendrickson, Thomas P. and Nordahl, Sarah L. and Kendall, Alissa and Scown, Corinne D. and Miller, Sabbie A. | ENVIRONMENTAL SCIENCE \& TECHNOLOGY | 2025 | Web of Science | 6556-6566 | 59 | Transforming building materials from net life-cycle CO2e emitters to carbon sinks is a key pathway towards decarbonizing the industrial sector. Current life-cycle assessments of materials (particularly ``low-carbon{''} materials) often focus on cradle-to-gate emissions, which can exclude emissions and uptake (i.e., fluxes) later in the materials' life-cycle. Further, conventional CO2e emission characterization disregards the dynamic effects of the timing of emissions and uptake on cumulative radiative forcing from processes like manufacturing, biomass growth, and the decadal carbon storage in long-lived building materials. This work presents a framework to analyze the cradle-to-grave CO2e balance of building materials using a time-dependent global warming potential calculation. We apply this framework in the dynamic accounting of carbon uptake in the built environment (D-CUBE) tool and examine two case studies: concrete and cross-laminated timber (CLT). When accounting for dynamic effects, the long storage time of biogenic carbon in CLT results in reduced warming, while the slow rate of uptake via concrete carbonation does not result in significant reductions in global warming. The D-CUBE tool allows for consistent comparisons across materials and emissions mitigation strategies at varying life-cycle stages and can be adapted to other materials or systems with different lifespans and applications. The flexibility of D-CUBE and the ability to identify CO2e emission hot-spot life-cycle stages will be instrumental in identifying pathways to achieving net-carbon-sequestering building materials. | Article | 10.1021/acs.est.5c00080 | VAN ROIJEN, 2025.pdf |  | Van Roijen, E (Corresponding Author), Univ Calif Davis, Dept Civil \& Environm Engn, Davis, CA 95616 USA. Van Roijen, Elisabeth; Kane, Seth; Fan, Jin; Olsson, Josefine A.; Kendall, Alissa; Miller, Sabbie A., Univ Calif Davis, Dept Civil \& Environm Engn, Davis, CA 95616 USA. Bose, Baishakhi; Scown, Corinne D., Lawrence Berkeley Natl Lab, Biol Syst \& Engn Div, Berkeley, CA 94720 USA. Hendrickson, Thomas P.; Nordahl, Sarah L.; Scown, Corinne D., Lawrence Berkeley Natl Lab, Energy Anal \& Environm |  | carbon sequestration; greenhouse gas emissions; materials; time-adjusted warming potential; construction; life-cycle assessment; concrete; cross-laminatedtimber |  | 0013-936X | English |  | Elegível | R:Aceito ¦ P:Aceito | R:Aceito | captação de carbono no ambiente construído (carbonatação — contabilização dinâmica) | R:Aceito ¦ P:Aceito | R:Aceito ¦ P:Aceito | R:Aceito ¦ P:Aceito | R:Aceito ¦ P:Aceito |  | R:Aceito |  | [C3 Aceito 2026-06-13: material estrutural moldável; PDF conferido (autor/título)] ¦ [C4 Aceito 2026-06-14 (leitura 3+pg): relacionado a construcao civil] [C5 Aceito 2026-06-21: See https://pubs.acs.org/sharingguidelines for options on how to legitimately share published articl] [C6 Aceito 2026-06-21: material principal global/exportável; não envolve material geograficamente restrito] [E1 2026-08-24: E1_moldavel=Aceito, E1_construcao=Aceito — migrados das decisoes P: dos antigos C3/C4, tomadas por leitura de PDF] [E2 por PDF 2026-08-25 LOTE_51: resist=Aceito (25 MPa), co2=Aceito (334 kg CO2eq/m3) PAG res=p.6, texto co2=p.7, texto AVISO: sem dados proprios FONTE EXTERNA: Oner, A.; Akyuz, S. (2007). An Experimental Study on Optimum Usage of GGBS for the Compressive Strength of Concrete. Cement Concr. Compos. 29(6), 505- ¦ Estudo de contabilidade dinamica de captacao de carbono no ambiente construido (concreto vs CLT). O concreto de baseline (mistura unica modelada no estudo, sem SCMs) tem resistencia a compressao aos 2] | carbonatacao_captura | Aceito | Aceito | Aceito | Aceito |  | Aceito | Aceito
Pore-Structure Engineering of Hierarchical β Zeolites for the Enhanced Hydrocracking of Waste Plastics to Liquid Fuels | Azam, Muhammad Usman and Fernandes, Auguste and Ferreira, Maria Joao and Afzal, Waheed and Graca, Ines | ACS Catalysis | 2024 | Engineering Village | 16148 - 16165 | 14 | <div data-language="eng" data-ev-field="abstract">Hydrocracking of plastics over bifunctional hierarchical zeolites is promising for the upcycling of plastics into value-added products. However, the exact role of their acidic and textural properties toward the catalytic activity remains unclear. Herein, we modified the structure of a β zeolite via dealumination and desilication routes, resulting in hierarchical zeolites. The parent and hierarchical modified β zeolite samples were loaded with Ni and studied for the hydrocracking of virgin HDPE. In comparison to the parent and dealuminated β zeolite, desilicated β zeolite showed a higher conversion of 87.8% with 66.7% of the products in the gasoline range, owing to its significantly high textural properties. The conversion and selectivity of gasoline-range hydrocarbons over the desilicated zeolite were further improved to 95.9 and 69.2%, respectively, by Ni addition. To unlock the structure-activity correlation of the various zeolite samples, the role of different activity-driven factors was studied, resulting in an empirical relationship that aligns with the observed conversions over different zeolite samples. Moreover, it was observed that it is possible to achieve high selectivity of iso-paraffins in gasoline-range hydrocarbons via the optimization of the balance between metal-acid sites on bifunctional hierarchical zeolites. Furthermore, both Ni-loaded hierarchical β zeolites showed good stability and the ability to be regenerated under cyclic runs. The best-performing Ni-loaded desilicated β zeolite was also maintained over various postconsumer waste plastics (conversion = 85-95%) and when using a mixture of postconsumer waste plastics (88.4%). A life cycle assessment and a comparison with the recent literature also demonstrated the advantages of the proposed hierarchical modification routes in achieving high gasoline productivity (6.6-7.6 g<inf>gasoline</inf>/g<inf>cat</inf>·h) and less environmental impact. Overall, these findings highlight the role of improved textural properties of noble-metal-free, easily modifiable, and environmentally friendly bifunctional hierarchical β zeolites for the enhanced conversion of waste plastics into liquid fuels.<br/></div> © 2024 The Authors. Published by American Chemical Society. |  |  | AZAM et al., 2024 - acscatal.4c05354.pdf | http://dx.doi.org/10.1021/acscatal.4c05354 |  |  | Arches;Architecture;Building materials;Building moving;Concrete buildings;Dams;Plastic products;Plastisols;Reinforced plastics;Religious buildings;Solar buildings;Water towers; |  | 21555435 | English | Dealumination;Desilication;Hierarchical β zeolite;Molecular CO2 dealumination;Pore-structure engineering;Pores structure;Post consumer wastes;Postconsumer waste plastic;Structure engineering;Waste plastic; | Rejeitado | R:Aceito |  |  | C5: R:Aceito |  | [E1 metadados 2026-08-24 lote 07: moldavel=Aceito, construcao=Rejeitado (confianca alta). hidrocraqueamento catalitico de plastico residual em combustivel liquido; residuo so como combustivel. As keywords de construcao sao contaminacao de indexacao, o resumo e] [PDF integrado 2026-08-31: 'AZAM et al., 2024 - acscatal.4c05354.pdf' baixado manualmente pela Kie, conferido titulo/autor/DOI no conteudo antes de associar a esta linha] |  | Aceito | Aceito | Aceito | Rejeitado | [5 empty] | 1 | E1_construcao
Template for Evaluating Cradle-to-Site Environmental Life Cycle Impacts of Buildings in India | Chaudhary, Abhishek and Akhtar, Amaan | ACS ENVIRONMENTAL AU | 2023 | Web of Science | 94-104 | 3 | A massive amount of building construction is expected in economically developing nations such as India over the next few years. The first step in ensuring that the new construction takes place in a sustainable manner is the knowledge about the building???s impact on multiple environmental domains. Life cycle assessment (LCA) is a promising tool for this, but its application in the Indian construction sector is hampered by a lack of access to detailed inventory data on amounts of all building materials used and the per unit environmental footprints of individual materials (characterization factors). Here, we overcome these limitations by proposing a novel approach that connects the building bill of quantity data with publicly available analysis of rate documents to obtain the detailed material inventory. The approach then combines the material inventory data with the newly available India-specific environmental footprint database of construction materials to calculate the impacts of a building during its different life cycle stages (cradle to site). We demonstrate the new approach through a case study of a residential building within a hospital in North-East India and quantify its environmental footprint on six domains of the environment: energy use, global warming, ozone depletion, acidification, eutrophication, and photochemical oxidant formation potential. Results show that out of 78 materials used, bricks, aluminum sections, steel bars, and cement are the major contributors to the building???s total environmental impact. The material manufacturing stage is the hotspot in the building???s life cycle. Our approach can act as a template for conducting ???cradle-to-site??? LCA of buildings for which BOQ data becomes available in India and other countries in the future. | Article | 10.1021/acsenvironau.2c00035 | CHAUDHARY, 2023.pdf |  | Chaudhary, A (Corresponding Author), Indian Inst Technol IIT Kanpur, Dept Civil Engn, Kanpur 208016, India. Chaudhary, Abhishek; Akhtar, Amaan, Indian Inst Technol IIT Kanpur, Dept Civil Engn, Kanpur 208016, India. |  | sustainability; buildings; LCA; construction; environment; climate change |  |  | English |  | Rejeitado | R:Aceito ¦ P:Aceito | P:Rejeitado | LCA cradle-to-site de edificação (materiais de construção, Índia) | [7 empty] | [C3 Aceito 2026-06-13: material estrutural moldável; PDF conferido (autor/título)] ¦ [C4 Aceito 2026-06-14 (leitura 3+pg): relacionado a construcao civil] [C5 Aceito 2026-06-21: Life cycle assessment (LCA) is a promising tool for this, but its application in the; Our approach c] [C6 Aceito 2026-06-21: material principal global/exportável; não envolve material geograficamente restrito] ¦ [C2 Rejeitado] Zeólitos para hidrocracking de plástico — catalise quimica industrial sem relacao com construcao civil ou materiais cimenticios ¦ [C8 pendente] C5 e C6 estao vazios — avaliacao de criterios a partir de C5 pendente. Necessita leitura de PDF. ¦ [2026-08-03 correção auditoria] status_triagem 'Elegível' -> 'Rejeitado' (regra de cascata: P:Rejeitado em C2 mas status_triagem ainda 'Elegível'). [E1 metadados 2026-08-24 lote 07: moldavel=Aceito, construcao=Aceito (confianca alta). ] [E2 por PDF 2026-08-25 LOTE_51: resist=Rejeitado, co2=nao avaliado ¦ Template de LCA cradle-to-site para edificios na India (estudo de caso: edificio academico). Concreto e tratado so como proporcao de mistura (1:2:4 cimento:areia-grossa:brita, Tab.1) para calculo de q] |  | Aceito | Aceito | Aceito | Aceito |  | Rejeitado |  |  |  | 2 | E2_resistencia
Alkali-Activated Foams Coated with Colloidal Ag for Point-of-Use Water Disinfection | Bhuyan, Mohammad Amzad Hossain and Karkman, Antti and Prokkola, Hanna and Chen, Boyu and Perumal, Priyadharshini and Luukkonen, Tero | ACS ES\&T WATER | 2024 | Web of Science | 687-697 | 4 | Alkali-activated foams are ceramic-like materials prepared at near-ambient temperature. This study investigates them for point-of-use water disinfection, thus providing an alternative to ceramic filters fired at a high temperature. Alkali-activated foams with different compositions were characterized for the porosity, mechanical strength, shrinkage, and microstructure. The optimized foam, employing metakaolin as the raw material, was coated with a colloidal Ag solution. The disinfection performance and leaching behavior of the foams was followed in a continuous 10 week experiment, where clean water with a weekly pulse of contaminated water was distributed through the foam. The average inactivation of Escherichia coli with the Ag-coated foam was 2.84 log(10), which was 1.27 units higher compared to foam without Ag. A quantitative polymerase chain reaction analysis and metagenomic sequencing verified that foams with and without Ag were both capable of reducing the microbial load. Furthermore, the changes induced by the foam with Ag on the microbial community composition, antibiotic resistome, and metal and biocide resistomes were significant. The leached concentrations of Ag, Na, Si, and Al were in accordance with the drinking water guidelines. Finally, a life cycle assessment indicated the possibility of reducing the global warming potential and the total embodied energy in comparison with a conventional ceramic filter. | Article | 10.1021/acsestwater.3c00711 | BHUYAN, 2024.pdf |  | Luukkonen, T (Corresponding Author), Univ Oulu, Fibre \& Particle Engn Res Unit, Oulu 90014, Finland. Bhuyan, Mohammad Amzad Hossain; Perumal, Priyadharshini; Luukkonen, Tero, Univ Oulu, Fibre \& Particle Engn Res Unit, Oulu 90014, Finland. Karkman, Antti, Univ Helsinki, Dept Microbiol, Helsinki 00790, Finland. Prokkola, Hanna, Univ Oulu, Res Unit Sustainable Chem, Oulu 90014, Finland. Chen, Boyu, Delft Univ Technol, Fac Civil Engn \& Geosci, Sect Mat \& Environm, Microlab, NL-2628 CN Delft, Net |  | alkali-activated materials; geopolymers; point-of-usewater treatment; water disinfection; water supply |  |  | English |  | Rejeitado | R:Aceito ¦ P:Aceito | R:Aceito M:Rejeitado | espuma álcali-ativada para desinfecção de água | R:Aceito ¦ P:Aceito | R:Rejeitado ¦ P:Aceito | R:Aceito ¦ P:Aceito | R:Aceito ¦ P:Aceito |  |  |  | [Reavaliado por título/resumo: C4 era R:Aceito] [C4 Rejeitado] Aplicação em filtro/tratamento de água, não material de construção [Validação PDF 2026-06-11: pdfplumber p.1-2, extração OK, autor conferido] ¦ [C3 Aceito 2026-06-13: material estrutural moldável; PDF conferido (autor/título)] ¦ [C4 Aceito 2026-06-14 (leitura 3+pg): relacionado a construcao civil] [C5 Aceito 2026-06-21: Finally, a life cycle assessment indicated the possibility of reducing the global warming potential ] [C6 Aceito 2026-06-21: material principal global/exportável; não envolve material geograficamente restrito] ¦ M:Rejeitado 2026-06-22: espumas álcali-ativadas (MK+BFS) revestidas com Ag coloidal com aplicação filtros de ponto de uso para água — não construção — fora do escopo da meta-análise de fck estrutural. [E1 2026-08-24: E1_moldavel=Aceito, E1_construcao=Aceito — migrados das decisoes P: dos antigos C3/C4, tomadas por leitura de PDF] [E2 por PDF 2026-08-25 LOTE_51: resist=Rejeitado (5.91 MPa), co2=nao avaliado PAG res=p.8, texto co2= ¦ Espumas alcali-ativadas (MK, BFS, BFS-MK) revestidas com Ag coloidal para desinfeccao de agua point-of-use, nao para uso estrutural, mas grandeza correta (compressao da propria mistura de material mol] | aglomerante_alternativo | Aceito | Aceito | Aceito | Aceito |  | Rejeitado |  |  |  | 2 | E2_resistencia
Chitosan-Cement Composite Mortars: Exploring Interactions, Structural Evolution, Environmental Footprint and Mechanical Performance | Baykara, Haci and Riofrio, Ariel and Garcia-Troncoso, Natividad and Cornejo, Mauricio and Tello-Ayala, Ken and Rada, Jorge Flores and Caceres, Julio | ACS OMEGA | 2024 | Web of Science | 24978-24986 | 9 | The increasing environmental concerns about synthetic polymers as reinforcement in the construction industry have highlighted the need for eco-friendly, biodegradable fibers as potential alternative materials for cementitious composites. This study examines the influence of chitosan particle concentrations on the midterm compressive strength of mortars. Chitosan particles, derived from shrimp shells, were mixed with high early strength hydraulic cement at various percentages (0, 0.05, 0.25, 0.5, 1, and 2 wt \%) and silica sand to prepare the mortar samples. The findings indicate that chitosan affects the hydration process through the distribution of chitosan particles within the mortar matrix and slightly improved midterm mechanical properties. A life cycle assessment (LCA) revealed a slight increase in greenhouse gas emissions and embodied energy for chitosan-modified mortars, likely due to the use of chemicals in the chitosan synthesis and purification process. In fact, the addition of 0.25 wt \% of chitosan into the mortar only added 1.3\% of the global warming potential of the sample when compared to the control sample. Incorporating chitosan into a mortar matrix does not significantly affect the resistance-mechanical properties of the composite. The hydration of the cement mortar appears to be slowed by the inclusion of chitosan particles in the cementitious matrix. This research lays the groundwork as one of the first studies for the development of high-performance, early strength cement using chitosan, contributing to a more sustainable construction industry. | Article | 10.1021/acsomega.4c02040 | BAYKARA, 2024.pdf |  | Baykara, H (Corresponding Author), Escuela Super Polite?cn Litoral, Fac Ingn Mecan \& Ciencias Prod, ESPOL, Guayaquil 090112, Ecuador. Baykara, Haci; Cornejo, Mauricio, Escuela Super Polite?cn Litoral, Fac Ingn Mecan \& Ciencias Prod, ESPOL, Guayaquil 090112, Ecuador. Riofrio, Ariel, Hong Kong Univ Sci \& Technol, Dept Civil \& Environm Engn, Kowloon, Clear Water Bay, Kowloon, Hong Kong, Peoples R China. Riofrio, Ariel, Escuela Super Polite?cn Litoral, Escuela Super Politecn Litoral, ESPOL, Guay |  |  |  | 2470-1343 | English |  | Elegível | R:Aceito ¦ P:Aceito | R:Aceito | argamassa estrutural cimento-quitosana | R:Aceito ¦ P:Aceito | R:Aceito ¦ P:Aceito | R:Aceito ¦ P:Aceito | R:Aceito ¦ P:Aceito |  | R:Aceito |  | [C3 Aceito 2026-06-13: material estrutural moldável; PDF conferido (autor/título)] ¦ [C4 Aceito 2026-06-14 (leitura 3+pg): relacionado a construcao civil] [C5 Aceito 2026-06-21: assessment (LCA) revealed a slight increase in greenhouse gas; purification process. In fact, the ad] [C6 Aceito 2026-06-21: material principal global/exportável; não envolve material geograficamente restrito] [E1 2026-08-24: E1_moldavel=Aceito, E1_construcao=Aceito — migrados das decisoes P: dos antigos C3/C4, tomadas por leitura de PDF] [E2 por PDF 2026-08-25 LOTE_51: resist=Aceito (41.5 MPa), co2=Aceito (610-670 kg CO2eq/m3) PAG res=p.3 do ficheiro, Fig.2 (eixo, 28 dias) co2=p.6, texto ¦ Argamassas de cimento com quitosana (0, 0.05, 0.25, 0.5, 1, 2 wt%), funcional unit = 1 m3 (3130 kg de argamassa). Grandeza correta: resistencia a compressao da propria mistura, medida pelos autores. T] |  | Aceito | Aceito | Aceito | Aceito |  | Aceito | Aceito
Effects of Leaching Method and Ashing Temperature of Rice Residues for Energy Production and Construction Materials | Cunningham, Patrick R. and Wang, Li and Thy, Peter and Jenkins, Bryan M. and Miller, Sabbie A. | ACS SUSTAINABLE CHEMISTRY \& ENGINEERING | 2021 | Web of Science | 3677-3687 | 9 | Escalating demands for infrastructure materials and energy worldwide necessitate exploration of means to efficiently utilize resources to support growing consumption. This work evaluates the potential symbiotic relationship between cultivation of an agricultural product (namely, rice), energy conversion, and utilization of bioash in the production of cement-based materials to improve the sustainability across multiple industries. Primarily, leaching methods of biomass that benefit energy conversion are evaluated as a means to simultaneously improve ash properties for use in cement-based materials. Specifically, this study considers water leaching and H3PO4 leaching of rice hulls and rice straw, which were subsequently ashed at three different temperatures, 600, 850, and 1100 degrees C. The effects of leaching on the ash characteristics, on the performance of ash-cement mortars, and on the greenhouse gas (GHG) emissions from both the mortars and energy produced are quantified. Findings showed that while acid leaching led to higher GHG emissions for electricity generation, leaching decreased concentrations of undesirable alkali metals and chlorides in the ash. Regardless of treatment and ashing temperature, the inclusion of bioash delayed the early strength development of the cement-based mortars. Yet, several permutations of treatment, feedstock type, and ashing temperature were found to contribute to the later-age strength development of cement-based materials while reducing related GHG emissions. Specifically, after 28 days of curing, mortars containing 15\% cement replacement with unleached ash prepared at 600 degrees C had 1-5\% lower compressive strength, and after 56 days, mortars with leached rice hull ash prepared at 600 degrees C had 5-6\% lower compressive strengths. Further, the use of unleached and water-leached ashes in mortar led to reductions in GHG emissions up to 15\%. Hence, this work shows that pretreatment methods applied to rice biomass residues may contribute to desirable cobenefits for energy and materials production. | Article | 10.1021/acssuschemeng.0c07919 | CUNNINGHAM, 2021.pdf |  | Cunningham, PR (Corresponding Author), Univ Calif Davis, Dept Civil \& Environm Engn, Davis, CA 95616 USA. Wang, Li; Jenkins, Bryan M., Univ Calif Davis, Dept Biol \& Agr Engn, Davis, CA 95616 USA. Thy, Peter, Univ Calif Davis, Dept Earth \& Planetary Sci, Davis, CA 95616 USA. Cunningham, Patrick R.; Miller, Sabbie A., Univ Calif Davis, Dept Civil \& Environm Engn, Davis, CA 95616 USA. |  | bioash cement binders; rice ash; water leaching; acid leaching; environmental impact assessment |  | 2168-0485 | English |  | Inconclusivo | R:Aceito ¦ P:Aceito | R:Aceito | cinza de casca de arroz (bioash) em materiais à base de cimento (SCM) | R:Aceito ¦ P:Aceito | R:Aceito ¦ P:Aceito | R:Aceito ¦ P:Aceito | R:Aceito ¦ P:Aceito |  | R:Aceito |  | [C3 Aceito 2026-06-13: material estrutural moldável; PDF conferido (autor/título)] ¦ [C4 Aceito 2026-06-14 (leitura 3+pg): relacionado a construcao civil] [C5 Aceito 2026-06-21: characteristics, on the performance of ash-cement mortars, and on the greenhouse gas (GHG) emissions] [C6 Aceito 2026-06-21: material principal global/exportável; não envolve material geograficamente restrito] [E1 2026-08-24: E1_moldavel=Aceito, E1_construcao=Aceito — migrados das decisoes P: dos antigos C3/C4, tomadas por leitura de PDF] [E2 por PDF 2026-08-25 LOTE_51: resist=Aceito (38.2 MPa), co2=Aceito (469.8-540 kg CO2eq/m3) PAG res=p.6, Tab.3 co2=p.7, texto e Fig.2c ¦ Argamassas cimenticias com 15% de substituicao de cimento por cinzas de casca/palha de arroz (varios feedstocks, condicoes de lixiviacao e temperaturas de calcinacao) e mistura controlo 100% PC. Tabel] | aglomerante_alternativo | Aceito | Aceito | Aceito | Aceito |  | Aceito | Aceito
Recycling waste plastics in roads: A life-cycle assessment study using primary data | Santos, J. and Pham, A. and Stasinopoulos, P. and Giustozzi, F. | SCIENCE OF THE TOTAL ENVIRONMENT | 2021 | Web of Science |  | 751 | The present study investigates - from an environmental perspective - the processes that lead to the conversion of waste plastics into recycled plastic pellets to be used either as an additive (wet method) or as a replacement of natural aggregate (dry method) in the production of asphalt mixes. Data from recycling facilities in Victoria, Australia, were collected and used as the basis for a comparative life cycle assessment (LCA) study. Analyses were conducted by considering several replacement ratios of virgin material by its recycled counterpart in the so-called wet and dry method. A case study considering the production of recycled-plastic asphalt to be applied in the construction of a typical surface layer of a road in Victoria was evaluated. In general, the results show that recycling plastics as a polymer for bitumen modification and as a synthetic aggregate replacement in asphalt mixes has the potential to be environmentally advantageous compared to their virgin counterpart (i.e. virgin polymers and natural quarry aggregates). (C) 2020 Elsevier B.V. All rights reserved. | Article | 10.1016/j.scitotenv.2020.141842 | SANTOS et al., 2021 - j.scitotenv.2020.141842.pdf |  | Giustozzi, F (Corresponding Author), RMIT Univ, Civil \& Infrastruct Engn, 124 Trobe St, Melbourne, Vic 3001, Australia. Santos, J., Univ Twente, Dept Construct Management \& Engn, Enschede, Netherlands. Pham, A.; Stasinopoulos, P.; Giustozzi, F., RMIT Univ, Civil \& Infrastruct Engn, 124 Trobe St, Melbourne, Vic 3001, Australia. |  | Life cycle assessment; Waste plastics; Asphalt pavements; Bitumen; Sustainability |  | 0048-9697 | English |  | Rejeitado | R:Aceito | R:Rejeitado | [8 empty] | C2 Rejeitado — asfalto/asphalt [E1 metadados 2026-08-24 lote 07: moldavel=Aceito, construcao=Aceito (confianca alta). plastico reciclado como aditivo do betume e como agregado no asfalto; residuo de sector off-topic aplicado no material de pavimento] [Reaberto 2026-08-31, a pedido da Kie: status Rejeitado->Inconclusivo. A rejeicao da cascata antiga (C1-C8) foi decidida so por R: (resumo), nunca confirmada por leitura de PDF - nao conta como decisao final debaixo do sistema novo. A linha ja passou Etapa 1 (moldavel/construcao=Aceito) e aguarda avaliacao na Etapa 2.] ¦ [E2 2026-09-05] PDF integrado (baixado manualmente pela Kie, lote 11, DOI 10.1016/j.scitotenv.2020.141842, Science of the Total Environment). LCA de reciclagem de residuos plasticos em pavimentacao rodoviaria com dados primarios. E2_resistencia=Rejeitado: zero MPa em todo o texto - LCA de processo de reciclagem/pavimentacao, nao reporta ensaio de resistencia de material. E2_co2=Aceito: LCA propria quantificada - indicador Climate Change (CC) = 4.28E+02 kg CO2-eq no cenario base, reducao de ate 10.2% de emissoes CO2-eq ao substituir 8% de material virgem, e variacao de +19.9% CO2-eq noutro cenario. Sai na Etapa 2 por E2_resistencia. |  | Aceito | Aceito | Aceito | Aceito |  | Rejeitado | Aceito |  |  | 2 | E2_resistencia
Deep Decarbonization of the Cement Sector: A Prospective Environmental Assessment of CO2 Recycling to Methanol | Rumayor, Marta and Fernandez-Gonzalez, Javier and Dominguez-Ramos, Antonio and Irabien, Angel | ACS SUSTAINABLE CHEMISTRY \& ENGINEERING | 2022 | Web of Science | 267-278 | 10 | Current decarbonization pressures are prompting efforts to reimagine the future of the hard-to-abate cement sector. To date, fuel switching has arisen as the most readily operational strategy, and its application in the cement sector is expected in the short to midterm. However, around two-thirds of the cement CO2 emissions come from the calcination of limestone. The implementation of CO2 capture utilization and/or storage will be crucial to support a reliable net-zero carbon future by 2050-2070. CCS is considered as the most carbon-neutral technology in the cement decarbonization roadmap, while CO2 recycling (CCU) has arisen as a suitable strategy for those locations where there is an industrial symbiosis between the cement market and CO2-based chemical markets (e.g., methanol, formic acid, etc.). Despite that the CCU strategy cannot be carbon-neutral by itself, it could be a powerful option in combination with CCS. To date, most CO2 recycling technologies are still emerging, and their development has to be boosted in the next decades. In this study, a prospective environmental analysis has been conducted through life cycle thinking to explore the benefits of cement long-term decarbonization by implementing a carbon recycling plant (CRP) based on the emerging electrochemical reduction (ER) of CO2 to produce methanol (MeOH). The study aims to demonstrate the synergic decarbonization and defossilization for both cement and MeOH markets, respectively. Cell energy efficiency and MeOH concentration have been identified as the key performance parameters that should be around 60\% and 40\% wt, respectively, to ensure a future sustainable implementation of ER to the MeOH technology. A CRP powered by low-carbon renewable electricity (<0.02 kg CO2eq/kW h) and with a low-fossil depletion (FD) impact (<0.01 kg oil(eq)/kW h) could lead to an integrated cement and MeOH production with sharp reductions in the carbon footprint (similar to 75\%) and FD (similar to 66\%) of the integrated cement and MeOH production compared to the conventional fossil-based productions. The proposed CO2 recycling scheme can contribute to accelerating the innovation of carbon capture and recycling technologies and their deployment in these hard-to-abate sectors. | Article | 10.1021/acssuschemeng.1c06118 | RUMAYOR et al., 2022.pdf |  | Rumayor, M (Corresponding Author), Univ Cantabria, Dept Chem \& Biomol Engn, Santander 39005, Spain. Rumayor, Marta; Fernandez-Gonzalez, Javier; Dominguez-Ramos, Antonio; Irabien, Angel, Univ Cantabria, Dept Chem \& Biomol Engn, Santander 39005, Spain. |  | carbon dioxide; decarbonization; hard-to-abate sectors; cement production; electrochemical reduction; CO2 capture; methanol |  | 2168-0485 | English |  | Rejeitado | R:Aceito ¦ P:Aceito | R:Aceito | descarbonização do setor de cimento (cimento) | R:Aceito ¦ P:Aceito | R:Aceito ¦ P:Rejeitado | R:Aceito | R:Aceito |  |  |  | [C3 Aceito 2026-06-13: material estrutural moldável; PDF conferido (autor/título)] ¦ [C4 Rejeitado 2026-06-14 (leitura 3+pg)] descarbonizacao do setor de cimento via CO2->metanol — processo/industria do cimento [Correção 2026-06-21: 'Inconclusivo'→'Rejeitado' (P:Rejeitado em C4 via triagem PDF)] [E1 2026-08-24: E1_moldavel=Aceito, E1_construcao=Rejeitado — migrados das decisoes P: dos antigos C3/C4, tomadas por leitura de PDF] | outra | Aceito | Aceito | Aceito | Rejeitado | [5 empty] | 1 | E1_construcao
Integrated Carbon Capture and Utilization in the Cement Industry: A Comparative Study | Meijssen, Mattheus and Becattini, Viola and Mazzotti, Marco | ACS SUSTAINABLE CHEMISTRY \& ENGINEERING | 2024 | Web of Science | 2709-2718 | 12 | This study analyzes a novel carbon capture and utilization pathway that has been proposed for the decarbonization of the cement sector and compares its performance in terms of carbon dioxide (CO<INF>2</INF>) emissions to business as usual (BAU) and a carbon capture and storage (CCS) alternative. In the proposed integrated carbon capture and utilization (I-CCU) solution, methanol is produced with hydrogen from an electrolysis plant and with CO<INF>2</INF> captured at an oxyfuel cement plant; the oxygen delivered to the oxyfuel cement plant comes from the same electrolysis plant that provides hydrogen, which eliminates the need for an air separation unit (ASU). Due to the high energy demand for electrolysis, the carbon footprint of the solution depends on the carbon intensity of the power grid; any advantage from avoiding an ASU is overshadowed by the energy requirements of I-CCU. Consequently, BAU outperforms I-CCU in geographical regions with specific electricity emissions larger than 0.2 kg<INF>CO<INF>2</INF></INF>/kW h, which corresponds to most of Europe. Furthermore, CCS is practically always a better alternative to I-CCU; only when there is renewable electricity available in abundance, I-CCU is better. Finally, it should be highlighted that using additional low-carbon electricity sources to drive I-CCU is not the most efficient use in terms of emission reductions per unit of low-carbon electricity. While the pursuit of (energy) integration and circularity should always be considered, our work emphasizes the necessity of conducting a comparative analysis, such as that presented here, to guarantee the achievement of the desired objectives. | Article | 10.1021/acssuschemeng.3c07081 | MEIJSSEN, 2024.pdf |  | Mazzotti, M (Corresponding Author), Swiss Fed Inst Technol, Inst Energy \& Proc Engn, CH-8092 Zurich, Switzerland. Meijssen, Mattheus; Becattini, Viola; Mazzotti, Marco, Swiss Fed Inst Technol, Inst Energy \& Proc Engn, CH-8092 Zurich, Switzerland. |  | CCU; cement; methanol; integration; electrolysis; hydrogen; oxygen |  | 2168-0485 | English |  | Rejeitado | R:Aceito ¦ P:Aceito | R:Aceito | captura e utilização de carbono no setor de cimento (cimento) | R:Aceito ¦ P:Aceito | R:Aceito ¦ P:Rejeitado | R:Aceito | R:Aceito |  |  |  | [C3 Aceito 2026-06-13: material estrutural moldável; PDF conferido (autor/título)] ¦ [C4 Rejeitado 2026-06-14 (leitura 3+pg)] captura e utilizacao de carbono na industria de cimento (oxyfuel) — processo de descarbonizacao do cimento [Correção 2026-06-21: 'Inconclusivo'→'Rejeitado' (P:Rejeitado em C4 via triagem PDF)] [E1 2026-08-24: E1_moldavel=Aceito, E1_construcao=Rejeitado — migrados das decisoes P: dos antigos C3/C4, tomadas por leitura de PDF] | carbonatacao_captura | Aceito | Aceito | Aceito | Rejeitado | [5 empty] | 1 | E1_construcao
Is It Possible to Make Magnesia-Based Cement Environmentally Friendly? | Tan, Yongshan and Liu, Shichang and Achintha, Mithila and Mi, Renjie | ACS Sustainable Chemistry and Engineering | 2024 | Engineering Village | 16869 - 16883 | 12 | <div data-language="eng" data-ev-field="abstract">Magnesia-based cement is recognized for its outstanding mechanical properties, but its environmental impact has not been thoroughly evaluated. This paper employs a comprehensive life cycle assessment methodology to systematically analyze the environmental effects of four kinds of MgO and 10 kinds of magnesia-based cements based on the data in the literature. The impacts include CO<inf>2</inf> emissions, fossil fuel depletion potential, and overall environmental impact indicators. The results indicate that using Salt Lake magnesium residue to prepare MgO, e.g., LB-MgO and DB-MgO, can reduce over 60% of CO<inf>2</inf> emissions, compared with traditional MgO (e.g., L-MgO and D-MgO) prepared with magnesite. Utilizing supplementary cementitious materials (e.g., fly ash and ground granulated blast-furnace slag) as substitutes for clinker in basic sulfate magnesium cement (BMSC) and magnesium phosphate potassium cement (MKPC) can also reduce approximately 16 and 45% of carbon emissions, respectively. In addition, carbonation-reactive magnesium cement (CRMC), which involves carbonation curing and replacing traditional MgO with Salt Lake magnesium residue, is the most environmentally friendly magnesia-based cement with an overall environmental impact indicator of 0.00078.<br/></div> © 2024 The Authors. Published by American Chemical Society. |  |  | TAN et al., 2024b.pdf | http://dx.doi.org/10.1021/acssuschemeng.4c05985 |  |  | Carbon capture and utilization;Carbonation;Kyoto Protocol;Low emission;Slag cement;Zero-carbon; |  | 21680485 | English | Assessment methodologies;Cement-based;CO 2 emission;Fossil-fuel depletions;Impact indicators;Magnesia-based cement;Mechanical;MgO;Property;Salt lakes; | Inconclusivo | R:Aceito ¦ P:Aceito | R:Aceito | cimento à base de magnésia | R:Aceito ¦ P:Aceito | R:Aceito ¦ P:Aceito | R:Aceito ¦ P:Aceito | R:Aceito ¦ P:Aceito |  | R:Aceito |  | [C3 Aceito 2026-06-13: material estrutural moldável; PDF conferido (autor/título)] ¦ [C4 Aceito 2026-06-14 (leitura 3+pg): relacionado a construcao civil] [C5 Aceito 2026-06-21: paper employs a comprehensive life cycle assessment methodology to systemati-; CO2 emissions, fossil] [C6 Aceito 2026-06-21: material principal global/exportável; não envolve material geograficamente restrito] [E1 2026-08-24: E1_moldavel=Aceito, E1_construcao=Aceito — migrados das decisoes P: dos antigos C3/C4, tomadas por leitura de PDF] [E2 por PDF 2026-08-25 LOTE_52: resist=Aceito (58.1 MPa), co2=Aceito (1.60 kg CO2-eq/kg cimento (MKPC-D)) PAG res=p.1, texto (cita ref.15) co2=p.9, texto AVISO: sem dados proprios (resistencia, valor de terceiros/auto-citacao); CO2 e resultado proprio do modelo LCA (OpenLCA) FONTE EXTERNA: Tan et al. [ref.15 do artigo] - trabalho anterior do mesmo grupo/autor (MKPC-B, boron-containing MgO, 58,1 MPa aos 28 dias); DOI nao identificado no t ¦ LCA de 10 tipos de cimento a base de magnesia (BMSC, CRMC, MKPC), Tabela 2 p.5. As resistencias citadas na introducao (p.1-2) sao de literatura/auto-citacao, nao ensaiadas neste estudo - a mais claram] | aglomerante_alternativo; carbonatacao_captura | Aceito | Aceito | Aceito | Aceito |  | Aceito | Aceito
Integrating Input Output Analysis with Risk Assessment to Evaluate the Population Risk of Arsenic | Ma, Hwong-wen and Shih, Hsiu-Ching and Hung, Ming-Lung and Chao, Chia-Wei and Li, Pei-Chiun | ENVIRONMENTAL SCIENCE \& TECHNOLOGY | 2012 | Web of Science | 1104-1110 | 46 | Multimedia and site-specific risk assessments (RA) of major sources releasing arsenic (As) were converted into sector-based risk coefficients, which were integrated with the Input Output Table (IO) to analyze the association between sector activities and health risks. The developed IO-RA framework is a valuable tool for unfolding the risk chain linking the receptors, exposure pathways, emission sources, and production and consumption activities associated with various industrial sectors. The enlarged decision space along the chain can then be considered in planning risk management strategies. This case study estimates that air emissions of As result in 1.54 carcinogenic cases. Export is the primary driving force and accounts for approximately 48\% of the final demand that leads to population risks of As. The ranking of the contribution of the five sectors in terms of total population risks is as follows: electricity supply (1.06E+00), steelmaking (2.2 X 10(-1)), cement kilns (1.50 X 10(-1)), semiconductor manufacturing (6.34 x 10(-2)) and incinerators (4.31 x 10(-2)). The electricity supply, steelmaking industry, and cement kilns are the major sectors, not only because their emissions directly cause risk but also because they have a stronger influence on the risk generated by other sectors. | Article | 10.1021/es203036r | MA, 2012.pdf |  | Ma, HW (Corresponding Author), Natl Taiwan Univ, Grad Inst Environm Engn, 71 Chou Shan Rd, Taipei 106, Taiwan. Ma, Hwong-wen; Shih, Hsiu-Ching; Hung, Ming-Lung; Chao, Chia-Wei; Li, Pei-Chiun, Natl Taiwan Univ, Grad Inst Environm Engn, Taipei 106, Taiwan. |  |  |  | 0013-936X | English |  | Rejeitado | R:Aceito ¦ P:Aceito | R:Aceito | análise IO-RA de risco de arsênio por setores | R:Aceito ¦ P:Aceito | R:Rejeitado ¦ P:Aceito | R:Aceito ¦ P:Aceito | R:Aceito ¦ P:Aceito |  |  |  | [Reavaliado por título/resumo: C4 era R:Aceito] [C4 Rejeitado] Avaliação de risco de saúde (arsênio) por setor industrial; não é material de construção [Validação PDF 2026-06-11: pdfplumber p.1-2, extração OK, autor conferido] ¦ [C3 Aceito 2026-06-13: material estrutural moldável; PDF conferido (autor/título)] ¦ [C4 Aceito 2026-06-14 (leitura 3+pg): relacionado a construcao civil] [C5 Aceito 2026-06-21: assessment (LCA) 9-12 and material flow analysis (MFA) 13,14; is less intense. ] [C6 Aceito 2026-06-21: material principal global/exportável; não envolve material geograficamente restrito] [E1 2026-08-24: E1_moldavel=Aceito, E1_construcao=Aceito — migrados das decisoes P: dos antigos C3/C4, tomadas por leitura de PDF] [E2 por PDF 2026-08-25 LOTE_52: resist=Rejeitado, co2=nao avaliado ¦ Artigo sobre avaliacao de risco populacional por exposicao a arsenio, integrando analise insumo-produto (IO) com avaliacao de risco (RA). Sem qualquer relacao com resistencia de material moldavel estr] |  | Aceito | Aceito | Aceito | Aceito |  | Rejeitado |  |  |  | 2 | E2_resistencia
Life Cycle Assessment of Representative Swiss Road Pavements for National Roads with an Accompanying Life Cycle Cost Analysis | Gschoesser, Florian and Wallbaum, Holger | ENVIRONMENTAL SCIENCE \& TECHNOLOGY | 2013 | Web of Science | 8453-8461 | 47 | The subject of this paper is an environmental life cycle assessment (LCA) and life cycle cost analysis (LCCA) of processes needed to construct and maintain representative Swiss asphalt, concrete, and composite pavements (including subbase layers) applicable for the Swiss national road network over a period of 75 years. The environmental indicators analyzed are the global warming potential indicator, the nonrenewable cumulative energy demand, and the Swiss ecological scarcity indicator. Processes of the use phase of the road (fuel consumption, noise, etc.) have been evaluated qualitatively based on intensive research. The study shows that the global warming potential of concrete and asphalt pavements equilibrates over the analysis period and that concrete pavements compared to asphalt and composite pavements offer advantages in regards to the nonrenewable cumulative energy demand, the ecological scarcity indicator, and life cycle costs. The qualitative evaluation of the processes of the use phase shows for example the positive qualities of concrete pavements regarding fuel consumption and permanent noise properties. | Article | 10.1021/es400309e | GSCHOESSER et al., 2013.pdf |  | Gschösser, F (Corresponding Author), FloGeco, Environm Management, A-6161 Natters, Austria. Gschoesser, Florian, FloGeco, Environm Management, A-6161 Natters, Austria. Wallbaum, Holger, Chalmers Univ Technol, S-41296 Gothenburg, Sweden. |  |  |  | 0013-936X | English |  | Rejeitado | R:Aceito ¦ P:Aceito | R:Aceito | pavimentos rodoviários (asfalto/concreto/composto) — inclui concreto estrutural (decisão Kiê: material versátil) | R:Aceito ¦ P:Aceito | R:Aceito ¦ P:Aceito | R:Aceito ¦ P:Aceito | R:Aceito ¦ P:Aceito |  | R:Aceito |  | [C3 Aceito 2026-06-13: material estrutural moldável; PDF conferido (autor/título)] ¦ [C4 Aceito 2026-06-14 (leitura 3+pg): relacionado a construcao civil] [C5 Aceito 2026-06-21: Life Cycle Assessment of Representative Swiss Road Pavements for National Roads; Gsch�sser, F. ; Wal] [C6 Aceito 2026-06-21: material principal global/exportável; não envolve material geograficamente restrito] [E1 2026-08-24: E1_moldavel=Aceito, E1_construcao=Aceito — migrados das decisoes P: dos antigos C3/C4, tomadas por leitura de PDF] [E2 por PDF 2026-08-25 LOTE_52: resist=Rejeitado, co2=nao avaliado (42 kg CO2-eq/m2) PAG res= co2=p.13, tabela ¦ LCA comparativa de pavimentos rodoviarios suicos (asfalto, concreto, composito) com analise de custo de ciclo de vida. Inventario energetico/ambiental do pavimento como sistema construtivo, sem nenhum] |  | Aceito | Aceito | Aceito | Aceito |  | Rejeitado |  |  |  | 2 | E2_resistencia
Carbon dioxide utilization in concrete curing or mixing might not produce a net climate benefit | Ravikumar, Dwarakanath and Zhang, Duo and Keoleian, Gregory and Miller, Shelie and Sick, Volker and Li, Victor | NATURE COMMUNICATIONS | 2021 | Web of Science |  | 12 | Carbon capture and utilization for concrete production (CCU concrete) is estimated to sequester 0.1 to 1.4 gigatons of carbon dioxide (CO2) by 2050. However, existing estimates do not account for the CO2 impact from the capture, transport and utilization of CO2, change in compressive strength in CCU concrete and uncertainty and variability in CCU concrete production processes. By accounting for these factors, we determine the net CO2 benefit when CCU concrete produced from CO2 curing and mixing substitutes for conventional concrete. The results demonstrate a higher likelihood of the net CO2 benefit of CCU concrete being negative i.e. there is a net increase in CO2 in 56 to 68 of 99 published experimental datasets depending on the CO2 source. Ensuring an increase in compressive strength from CO2 curing and mixing and decreasing the electricity used in CO2 curing are promising strategies to increase the net CO2 benefit from CCU concrete. Carbon curing or mixing in concrete is promising for carbon dioxide sequestration. Here, the authors show that the increased use of binder material to compensate the loss in compressive strength and electricity for carbon dioxide curing is more likely to increase carbon dioxide emissions on a life cycle basis for carbon cured or mixed concrete. | Article | 10.1038/s41467-021-21148-w | RAVIKUMAR et al., 2021.pdf |  | Ravikumar, D (Corresponding Author), Univ Michigan, Ctr Sustainable Syst CSS, Sch Environm \& Sustainabil SEAS, Ann Arbor, MI 48109 USA. Ravikumar, D (Corresponding Author), Natl Renewable Energy Lab NREL, Golden, CO 80401 USA. Ravikumar, Dwarakanath; Keoleian, Gregory; Miller, Shelie, Univ Michigan, Ctr Sustainable Syst CSS, Sch Environm \& Sustainabil SEAS, Ann Arbor, MI 48109 USA. Ravikumar, Dwarakanath, Natl Renewable Energy Lab NREL, Golden, CO 80401 USA. Zhang, Duo; Li, Victor, Univ Michig |  |  |  |  | English |  | Rejeitado | R:Aceito ¦ P:Aceito | R:Aceito | utilização de CO2 na cura do concreto | R:Aceito ¦ P:Aceito | R:Aceito ¦ P:Aceito | R:Aceito ¦ P:Aceito | R:Aceito ¦ P:Aceito |  | R:Aceito |  | [C3 Aceito 2026-06-13: material estrutural moldável; PDF conferido (autor/título)] ¦ [C4 Aceito 2026-06-14 (leitura 3+pg): relacionado a construcao civil] [C5 Aceito 2026-06-21: sequester 0.1 to 1.4 gigatons of carbon dioxide (CO2) by 2050. However, existing estimates; do not a] [C6 Aceito 2026-06-21: material principal global/exportável; não envolve material geograficamente restrito] [E1 2026-08-24: E1_moldavel=Aceito, E1_construcao=Aceito — migrados das decisoes P: dos antigos C3/C4, tomadas por leitura de PDF] [E2 por PDF 2026-08-25 LOTE_52: resist=Rejeitado (18.6 MPa), co2=nao avaliado (23.5 kg CO2/MPa (normalizado pela resistencia)) PAG res=p.3, texto co2=p.3, texto AVISO: normalizado pela resistencia ¦ Compara concreto CCU (curado/misturado com CO2 capturado) vs convencional, dados de revisao de literatura. Resistencia compressiva: CCU 16-17,4 MPa (media 16,7), convencional 18-18,6 MPa (media 18,3) ] |  | Aceito | Aceito | Aceito | Aceito |  | Rejeitado |  |  |  | 2 | E2_resistencia
Cement substitution with secondary materials can reduce annual global CO2 emissions by up to 1.3 gigatons | Shah, Izhar Hussain and Miller, Sabbie A. and Jiang, Daqian and Myers, Rupert J. | NATURE COMMUNICATIONS | 2022 | Web of Science |  | 13 | Population and development megatrends will drive growth in cement production, which is already one of the most challenging-to-mitigate sources of CO2 emissions. However, availabilities of conventional secondary cementitious materials (CMs) like fly ash are declining. Here, we present detailed generation rates of secondary CMs worldwide between 2002 and 2018, showing the potential for 3.5 Gt to be generated in 2018. Maximal substitution of Portland cement clinker with these materials could have avoided up to 1.3 Gt CO2-eq. emissions (similar to 44\% of cement production and similar to 2.8\% of anthropogenic CO2-eq. emissions) in 2018. We also show that nearly all of the highest cement producing nations can locally generate and use secondary CMs to substitute up to 50\% domestic Portland cement clinker, with many countries able to potentially substitute 100\% Portland cement clinker. Our results highlight the importance of pursuing regionally optimized CM mix designs and systemic approaches to decarbonizing the global CMs cycle. | Article | 10.1038/s41467-022-33289-7 | SHAH et al., 2022.pdf |  | Myers, RJ (Corresponding Author), Imperial Coll London, Dept Civil \& Environm Engn, London, England. Shah, Izhar Hussain; Myers, Rupert J., Imperial Coll London, Dept Civil \& Environm Engn, London, England. Miller, Sabbie A., Univ Calif Davis, Dept Civil \& Environm Engn, Davis, CA 95616 USA. Jiang, Daqian, Univ Alabama, Dept Civil Construct \& Environm Engn, Tuscaloosa, AL USA. |  |  |  |  | English |  | Rejeitado | R:Aceito ¦ P:Aceito | R:Aceito | substituição de cimento por materiais secundários | R:Aceito ¦ P:Aceito | R:Aceito ¦ P:Aceito | R:Aceito ¦ P:Aceito | R:Aceito ¦ P:Aceito |  | R:Aceito |  | [C3 Aceito 2026-06-13: material estrutural moldável; PDF conferido (autor/título)] ¦ [C4 Aceito 2026-06-14 (leitura 3+pg): relacionado a construcao civil] [C5 Aceito 2026-06-21: materials can reduce annual global CO2; CO2 emissions. However, availabilities of conventional secon] [C6 Aceito 2026-06-21: material principal global/exportável; não envolve material geograficamente restrito] [E1 2026-08-24: E1_moldavel=Aceito, E1_construcao=Aceito — migrados das decisoes P: dos antigos C3/C4, tomadas por leitura de PDF] [E2 por PDF 2026-08-25 LOTE_52: resist=Rejeitado, co2=nao avaliado (0.064 kg CO2-eq / 1,4 kg ligante (unidade funcional)) PAG res= co2=p.6, texto ¦ Estudo global de potencial de substituicao de clinquer Portland por materiais cimenticios secundarios (MCS/SCM) para reducao de CO2 setorial (ate 1,3 Gt/ano). Sem qualquer resistencia de mistura decla] | aglomerante_alternativo | Aceito | Aceito | Aceito | Aceito |  | Rejeitado |  |  |  | 2 | E2_resistencia
The climate benefits from cement carbonation are being overestimated | Van Roijen, Elisabeth and Sethares, Kati and Kendall, Alissa and Miller, Sabbie A. | NATURE COMMUNICATIONS | 2024 | Web of Science |  | 15 | Rapid decarbonization of the cement industry is critical to meeting climate goals. Oversimplification of direct air capture benefits from hydrated cement carbonation has skewed the ability to derive decarbonization solutions. Here, we present both global cement carbonation magnitude and its dynamic effect on cumulative radiative forcing. From 1930-2015, models suggest approximately 13.8 billion metric tons (Gt) of CO2 was re-absorbed globally. However, we show that the slow rate of carbonation leads to a climate effect that is approximately 60\% smaller than these apparent benefits. Further, we show that on a per kilogram (kg) basis, demolition emissions from crushing concrete at end-of-life could roughly equal the magnitude of carbon-uptake during the demolition phase. We investigate the sensitivity of common decarbonization strategies, such as utilizing supplementary cementitious materials, on the carbonation process and highlight the importance of the timing of emissions release and uptake on influencing cumulative radiative forcing. Given the urgency of determining effective pathways for decarbonizing cement, this work provides a reference for overcoming some flawed interpretations of the benefits of carbonation. The time-dependent effects of cement production emissions and CO2 uptake through carbonation of hydrated cement at a global scale were quantified. The results show the climate benefits of the CO2 uptake by cement are being significantly over-estimated. | Article | 10.1038/s41467-024-48965-z | VAN ROIJEN et al., 2024.pdf |  | Miller, SA (Corresponding Author), Univ Calif Davis, Dept Civil \& Environm Engn, 2001 Ghausi Hall, Davis, CA 95616 USA. Van Roijen, Elisabeth; Sethares, Kati; Kendall, Alissa; Miller, Sabbie A., Univ Calif Davis, Dept Civil \& Environm Engn, 2001 Ghausi Hall, Davis, CA 95616 USA. |  |  |  |  | English |  | Inconclusivo | R:Aceito ¦ P:Aceito | R:Aceito | carbonatação do cimento (captura de CO2 em concreto) | R:Aceito ¦ P:Aceito | R:Aceito ¦ P:Aceito | R:Aceito ¦ P:Aceito | R:Aceito ¦ P:Aceito |  | R:Aceito |  | [C3 Aceito 2026-06-13: material estrutural moldável; PDF conferido (autor/título)] ¦ [C4 Aceito 2026-06-14 (leitura 3+pg): relacionado a construcao civil] [C5 Aceito 2026-06-21: mately 13.8 billion metric tons (Gt) of CO2 was re-absorbed globally. However,; Here we model global] [C6 Aceito 2026-06-21: material principal global/exportável; não envolve material geograficamente restrito] [E1 2026-08-24: E1_moldavel=Aceito, E1_construcao=Aceito — migrados das decisoes P: dos antigos C3/C4, tomadas por leitura de PDF] [E2 por PDF 2026-08-25 LOTE_52: resist=Aceito (35 MPa), co2=Aceito (0.34 kg CO2/kg cimento (captacao maxima, 100 anos, uso ) PAG res=p.3, texto co2=p.3, texto AVISO: captacao e nao emissao FONTE EXTERNA: ERMCO 2017 (European Ready-Mixed Concrete Organisation) - distribuicao global de classes de resistencia usada na modelagem de exposicao/carbonatacao ( ¦ Artigo sobre superestimacao dos beneficios climaticos da carbonatacao do cimento (ligado a linha 3747 e a auto-citacao VAN ROIJEN 2025, que NAO faz parte deste lote - confirmado que este e o ficheiro ] | carbonatacao_captura | Aceito | Aceito | Aceito | Aceito |  | Aceito | Aceito
Demand-side strategies key for mitigating material impacts of energy transitions | Creutzig, Felix and Simoes, Sofia G. and Leipold, Sina and Berrill,Peter and Azevedo, Isabel and Edelenbosch, Oreane and Fishman, Tomer andHaberl, Helmut and Hertwich, Edgar and Krey, Volker and Lima, Ana Teresaand Makov, Tamar and Mastrucci, Alessio and Milojevic-Dupont, Nikola andNachtigall, Florian and Pauliuk, Stefan and Silva, Mafalda andVerdolini, Elena and van Vuuren, Detlef and Wagner, Felix andWiedenhofer, Dominik and Wilson, Charlie | NATURE CLIMATE CHANGE | 2024 | Web of Science | 561-572 | 14 | As fossil fuels are phased out in favour of renewable energy, electric cars and other low-carbon technologies, the future clean energy system is likely to require less overall mining than the current fossil-fuelled system. However, material extraction and waste flows, new infrastructure development, land-use change, and the provision of new types of goods and services associated with decarbonization will produce social and environmental pressures at localized to regional scales. Demand-side solutions can achieve the important outcome of reducing both the scale of the climate challenge and material resource requirements. Interdisciplinary systems modelling and analysis are needed to identify opportunities and trade-offs for demand-led mitigation strategies that explicitly consider planetary boundaries associated with Earth's material resources. | Article | 10.1038/s41558-024-02016-z | CREUTZIG et al., 2024 - s41558-024-02016-z.pdf |  | Creutzig, F (Corresponding Author), Mercator Res Inst Global Commons \& Climate Change, Berlin, Germany.Creutzig, F (Corresponding Author), Tech Univ Berlin, Berlin, Germany.Creutzig, Felix; Berrill, Peter; Milojevic-Dupont, Nikola; Nachtigall, Florian; Wagner, Felix, Mercator Res Inst Global Commons \& Climate Change, Berlin, Germany.Creutzig, Felix; Berrill, Peter; Milojevic-Dupont, Nikola; Nachtigall, Florian; Wagner, Felix, Tech Univ Berlin, Berlin, Germany.Simoes, Sofia G., LNEG Natl La |  |  |  | 1758-678X | English |  | Rejeitado | R:Aceito ¦ P:Aceito | P:Rejeitado | [8 empty] | [C4 Rejeitado] Estudo macro de demanda de materiais da transição energética; não é material de construção [Validação PDF 2026-06-11: pdfplumber p.1-2, extração OK, autor conferido] ¦ [C3 Aceito 2026-06-13: material estrutural moldável; PDF conferido (autor/título)] ¦ [C4 Aceito 2026-06-14 (leitura 3+pg): relacionado a construcao civil] [C5 Aceito 2026-06-21: 9 1 Mercator Research Institute on Global Commons and Climate Change, Berlin; 28 Environment, Euro-M] [C6 Aceito 2026-06-21: material principal global/exportável; não envolve material geograficamente restrito] ¦ [C2 Rejeitado 2026-07-12: impactos de materiais na transição energética (mineração, baterias, VEs) — não é material de construção civil] ¦ [Cascata limpa 2026-07-12: C3-C8 órfãos removidos (col24='P:Aceito'; col25='R:Rejeitado ¦ P:Aceito'; col26='R:Aceito ¦ P:Aceito'; col27='P:Aceito') — artigo rejeitado em C2] [E1 RETIDO E RESOLVIDO 2026-08-24 com as regras calibradas pela Kie: moldavel=Aceito, construcao=Aceito. procura de materiais na transicao energetica, com mencao a nova infraestrutura: aceito pela regra da duvida] [E2 por PDF 2026-08-25 LOTE_52: resist=Rejeitado, co2=nao avaliado ¦ Perspectiva/revisao ampla sobre estrategias do lado da demanda para mitigar impactos materiais (mineracao, pegada material) de transicoes energeticas - nao e um estudo de material de construcao especi] |  | Aceito | Aceito | Aceito | Aceito |  | Rejeitado |  |  |  | 2 | E2_resistencia
Integration of life cycle assessment and life cycle costing for the eco-design of rubber products | Dong, Yahong and Zhao, Yating and Wang, Hong and Liu, Peng and He, Yan and Lin, Guangyi | SCIENTIFIC REPORTS | 2022 | Web of Science |  | 12 | Rubber hoses are a category of rubber products that are widely and intensively employed in construction sites for concrete conveying. There has been lack of study to investigate the life cycle environmental and economic impacts of the rubber hoses as an industrial product. In this study, we analyze four types of rubber hoses with the inner layer made of different rubber composites to resist abrasion, i.e., Baseline, S-I, S-II and S-III. Tests of the wear resistance are carried out in the laboratory and S-III shows high abrasion resisting performance with the concrete conveying volume up to 20,000 m(3) during the service life. Life cycle assessment (LCA) and life cycle costing (LCC) models are established for evaluating the four types of rubber hoses. A target function is developed to integrate LCA and LCC by converting the LCA results to the environmental costs. It is found that S-III can save 13\% total cost comparing to Baseline. The production stage is the largest contributor to the environmental single score, while the use stage is the largest contributor to the life cycle cost. Sensitivity analyses are conducted and the results of this study are validated with the previous studies. The integrated method of LCA and LCC developed in this study paves a way for the eco-design of industrial rubber hoses and is potentially applicable to other rubber products. | Article | 10.1038/s41598-021-04633-6 | DONG, 2022.pdf |  | Lin, GY (Corresponding Author), Qingdao Univ Sci \& Technol, Sch Electromech Engn, 99 Songling Rd, Qingdao 266061, Peoples R China. Dong, Yahong; Zhao, Yating; Wang, Hong; Liu, Peng; He, Yan; Lin, Guangyi, Qingdao Univ Sci \& Technol, Sch Electromech Engn, 99 Songling Rd, Qingdao 266061, Peoples R China. Dong, Yahong; Zhao, Yating; He, Yan, Qingdao Univ Sci \& Technol, Qingdao Res Ctr Green Dev \& Ecol Environm, 99 Songling Rd, Qingdao 266061, Peoples R China. |  |  |  | 2045-2322 | English |  | Rejeitado | R:Aceito ¦ P:Aceito | R:Aceito | mangueiras de borracha p/ transporte de concreto (equipamento) | C3: R:Aceito ¦ P:Aceito; C4: R:Aceito ¦ P:Rejeitado |  | [Reavaliado por título/resumo: C4 era R:Aceito] [C4 Rejeitado] Produto de borracha/equipamento de obra; não é material de construção estrutural [Validação PDF 2026-06-11: pdfplumber p.1-2, extração OK, autor conferido] ¦ [C3 Aceito 2026-06-13: material estrutural moldável; PDF conferido (autor/título)] ¦ [C4 Aceito 2026-06-14 (leitura 3+pg): relacionado a construcao civil] [C5 Aceito 2026-06-21: up to 20,000 m 3 during the service life. Life cycle assessment (LCA) and life cycle costing (LCC); ] [C6 Aceito 2026-06-21: material principal global/exportável; não envolve material geograficamente restrito] ¦ [C4 P:Rejeitado] LCA de mangueiras de borracha para transporte de concreto em canteiros — produto industrial auxiliar, nao material de construcao moldavel. [status Rejeitado] [E1 2026-08-24: E1_moldavel=Aceito, E1_construcao=Rejeitado — migrados das decisoes P: dos antigos C3/C4, tomadas por leitura de PDF] |  | Aceito | Aceito | Aceito | Rejeitado | [5 empty] | 1 | E1_construcao
Life cycle assessment of biocemented sands using enzyme induced carbonate precipitation (EICP) for soil stabilization applications | Alotaibi, Emran and Arab, Mohamed G. and Abdallah, Mohamed and Nassif, Nadia and Omar, Maher | SCIENTIFIC REPORTS | 2022 | Web of Science |  | 12 | Integrating sustainability goals into the selection of suitable soil stabilization techniques is a global trend. Several bio-inspired and bio-mediated soil stabilization techniques have been recently investigated as sustainable alternatives for traditional techniques known for their high carbon footprint. Enzyme Induced Carbonate Precipitation (EICP) is an emerging bio-inspired soil stabilization technology that is based on the hydrolysis of urea to precipitate carbonates that cement sand particles. A life cycle assessment (LCA) study was conducted to compare the use of traditional soil stabilization using Portland cement (PC) with bio-cementation via EICP over a range of environmental impacts. The LCA results revealed that EICP soil treatment has nearly 90\% less abiotic depletion potential and 3\% less global warming potential compared to PC in soil stabilization. In contrast, EICP in soil stabilization has higher acidification and eutrophication potentials compared to PC due to byproducts during the hydrolysis process. The sensitivity analysis of EICP emissions showed that reducing and controlling the EICP process emissions and using waste non-fate milk has resulted in significantly fewer impacts compared to the EICP baseline scenario. Moreover, a comparative analysis was conducted between EICP, PC, and Microbial Induced Carbonate Precipitation (MICP) to study the effect of treated soil compressive strength on the LCA findings. The analysis suggested that EICP is potentially a better environmental option, in terms of its carbon footprint, at lower compressive strength of the treated soils. | Article | 10.1038/s41598-022-09723-7 | ALOTAIBI et al., 2022 - s41598-022-09723-7.pdf |  | Arab, MG (Corresponding Author), Univ Sharjah, Dept Civil \& Environm Engn, POB 27272, Sharjah, U Arab Emirates. Arab, MG (Corresponding Author), Mansoura Univ, Struct Engn Dept, Mansoura, Egypt. Alotaibi, Emran; Arab, Mohamed G.; Abdallah, Mohamed; Nassif, Nadia; Omar, Maher, Univ Sharjah, Dept Civil \& Environm Engn, POB 27272, Sharjah, U Arab Emirates. Alotaibi, Emran; Nassif, Nadia, Univ Sharjah, Res Inst Sci \& Engn, Sharjah, U Arab Emirates. Arab, Mohamed G., Mansoura Univ, Struct Engn Dep |  |  |  | 2045-2322 | English |  | Rejeitado | R:Aceito | R:Rejeitado | [8 empty] | [Reavaliado por título/resumo: C2 era R:Aceito] [C2 Rejeitado] Biocimentação de areia (EICP) para estabilização de solo — melhoramento geotécnico, não material estrutural moldável de obra (decisão Kiê 2026-06-11) [Validação PDF: pdfplumber p.1-2, extração OK, autor conferido] [Status 2026-06-21: →Rejeitado (veredito Rejeitado em C2)] ¦ [2026-08-03 reset auditoria - retriagem do zero por resumo] Cascata C1-C8 zerada (estava com R:Rejeitado no meio de uma cascata já iniciada por PDF, sem P:Rejeitado explícito). Valores anteriores: {'C1': 'R:Aceito ¦ P:Aceito', 'C2': 'R:Rejeitado', 'material_C2': None, 'C3': 'R:Aceito', 'C4': 'R:Aceito', 'C5': 'R:Aceito', 'C6': 'R:Aceito', 'C8': None}. C1 reavaliado: Aceito (ano>=2006). ¦ [2026-08-03 C2 retriado por resumo: Rejeitado] biocimentação standalone (EICP) para estabilização de solo -- regra já estabelecida (biocimento) [E1 metadados 2026-08-24 lote 07: moldavel=Aceito, construcao=Aceito (confianca alta). biocimentacao de areia por EICP para estabilizacao de solo, comparada com cimento Portland; geotecnia de construcao] [E2 por PDF 2026-08-25 LOTE_52: resist=Rejeitado (2.4 MPa), co2=nao avaliado (255 t CO2-eq / 1500 m3 solo (unidade funcional)) PAG res=p.5, tabela co2=p.5, texto ¦ LCA de areia biocementada por precipitacao de carbonato induzida por enzima (EICP) para estabilizacao de solo (nao concreto/betao estrutural). Resistencia (UCS - unconfined compressive strength) alvo ] | biocimento | Aceito | Aceito | Aceito | Aceito |  | Rejeitado |  |  |  | 2 | E2_resistencia
LCA and negative emission potential of retrofitted cement plants under oxyfuel conditions at high biogenic fuel shares | Cavalett, Otavio and Watanabe, Marcos D. B. and Fleiger, Kristina and Hoenig, Volker and Cherubini, Francesco | SCIENTIFIC REPORTS | 2022 | Web of Science |  | 12 | The implementation of oxyfuel carbon capture and storage technologies in combination with use of alternative fuels comprising high biogenic shares is promoted as an attractive climate change mitigation option for the cement sector to achieve low or even negative carbon emissions. Here, we perform a prospective life cycle assessment of two state-of-the art cement plants, one in Sweden and one in Germany, under conventional and retrofitted oxyfuel conditions considering alternative fuel mixes with increasing bio-based fractions of forest residues or dedicated bioenergy crops. The analysis also considers effects of the projected changes in the electricity systems up to 2050. Retrofitting the cement plants to oxyfuel reduces climate change impacts between 74 and 91\%, while with additional use of biomass as alternative fuel the cement plants reach negative emission between - 24 and - 169 gCO(2eq.) kg(clinker)(-1), depending on operational condition, location, and biomass type. Additional emission reduction of - 10 (Sweden) and - 128 gCO(2eq.) kg(clinker)(-1) (Germany) are expected from the decarbonization of the future electricity systems. Retrofitting the cement plants to oxyfuel conditions shows trade-offs with other environmental impacts (e.g., human toxicity, water and energy depletion), which are partially offset with projected changes in electricity systems. Our results illustrate the large climate change mitigation potential in the cement sector that can be achieved by the implementation of oxyfuel carbon capture and storage and biomass use as alternative fuel. | Article | 10.1038/s41598-022-13064-w | CAVALETT et al., 2022.pdf |  | Cavalett, O (Corresponding Author), Norwegian Univ Sci \& Technol NTNU, Dept Energy \& Proc Engn, Ind Ecol Programme, Hogskoleringen 1, N-7491 Trondheim, Norway. Cavalett, Otavio; Watanabe, Marcos D. B.; Cherubini, Francesco, Norwegian Univ Sci \& Technol NTNU, Dept Energy \& Proc Engn, Ind Ecol Programme, Hogskoleringen 1, N-7491 Trondheim, Norway. Fleiger, Kristina; Hoenig, Volker, VDZ gGmbH, Toulouser Allee 71, D-40476 Dusseldorf, Germany. |  |  |  | 2045-2322 | English |  | Rejeitado | R:Aceito ¦ P:Aceito | R:Aceito | planta de cimento com CCS oxyfuel + combustível biogênico (cimento) | R:Aceito ¦ P:Aceito | R:Aceito ¦ P:Aceito | R:Aceito ¦ P:Aceito | R:Aceito ¦ P:Aceito |  | R:Aceito |  | [C3 Aceito 2026-06-13: material estrutural moldável; PDF conferido (autor/título)] ¦ [C4 Aceito 2026-06-14 (leitura 3+pg): relacionado a construcao civil] [C5 Aceito 2026-06-21: OPEN LCA and negative emission; of alternative fuels comprising high biogenic shares is promoted as ] [C6 Aceito 2026-06-21: material principal global/exportável; não envolve material geograficamente restrito] [E1 2026-08-24: E1_moldavel=Aceito, E1_construcao=Aceito — migrados das decisoes P: dos antigos C3/C4, tomadas por leitura de PDF] [E2 por PDF 2026-08-25 LOTE_52: resist=Rejeitado, co2=nao avaliado ¦ LCA prospectiva de plantas de cimento sob condicoes oxyfuel com CCS (captura e armazenamento de carbono) e combustiveis alternativos de base biogenica. Foco exclusivo em processo industrial/producao d] | carbonatacao_captura | Aceito | Aceito | Aceito | Aceito |  | Rejeitado |  |  |  | 2 | E2_resistencia
Life-Cycle Assessment of Sculptured Tiles for Building Envelopes in Mediterranean Climate | Pushkar, Svetlana and Yezioro, Abraham and Hershcovich, Cheli and Grobman, Yasha J. | BUILDINGS | 2022 | Web of Science |  | 12 | Life-cycle assessments (LCAs) were conducted to evaluate sculptured cement mortar tiles, proposed by Hershcovich et al. (2021), and conventional cement mortar flat tiles for thermal insulation of a typical residential building in Mediterranean climate. The production (P) and operational energy (OE) stages were compared between the sculptured tiles and the conventional flat tiles. The P stage used Portland cement with 95\% clinker (CEM I) and Portland limestone cement with 65\% clinker (CEM II). The OE stage used 31\% coal, 56\% natural gas, and 13\% photovoltaic (PV) (adopted in 2020) and 8\% coal, 57\% natural gas, and 35\% PV (planned for 2025). The ReCiPe2016 single-score method was used to assess environmental damage over short (20 years), long (100 years), and infinite (1000 years) time horizons of living pollutants. The results show that the use of sculptured tiles caused environmental damage in the short time horizon and environmental benefits in the long and infinite time horizons in the 2020 scenario, while it led to environmental benefits only in the infinite time horizon in the 2025 scenario. | Article | 10.3390/buildings12020165 | PUSHKAR et al., 2022 - buildings12020165.pdf |  | Pushkar, S (Corresponding Author), Ariel Univ, Dept Civil Engn, IL-40700 Ariel, Israel. Pushkar, S (Corresponding Author), Technion Israel Inst Technol, Fac Architecture \& Town Planning, IL-3200003 Haifa, Israel. Pushkar, Svetlana, Ariel Univ, Dept Civil Engn, IL-40700 Ariel, Israel. Pushkar, Svetlana; Yezioro, Abraham; Hershcovich, Cheli; Grobman, Yasha J., Technion Israel Inst Technol, Fac Architecture \& Town Planning, IL-3200003 Haifa, Israel. |  | building envelope; thermal insulation tiles; life-cycle assessment; ReCiPe |  |  | English |  | Rejeitado | R:Aceito | R:Aceito |  | R:Aceito | R:Aceito | R:Aceito | R:Aceito |  | R:Aceito |  | C7 Rejeitado — foco em energia operacional, sem dados de emissões de produção do material ¦ [status corrigido para Inconclusivo] LCA de tiles de cimento esculpidos para envelopes de edificios — material de construcao civil. C8 nao avaliado. PDF necessario. ¦ [2026-07-23] C8 padronizado: 'Aceito' -> 'R:Aceito' (avaliacao por metadado/resumo, sem releitura de PDF nesta correcao). [E1 RETIDO E RESOLVIDO 2026-08-24 com as regras calibradas pela Kie: moldavel=Rejeitado, construcao=-. REVERTE o Aceito do subagente: ACV de ladrilho esculpido contra ladrilho plano, comparacao peca-contra-peca sem ensaios de material] [PDF integrado 2026-08-30 (download automatico por DOI, Unpaywall/mdpi-res/Sci-Hub, pasta BAIXADOS MANUALMENTE): nome/ficheiro casado por DOI e confirmado por leitura (titulo/autor/DOI batem). Valor anterior da celula pdf: None.] |  | Aceito | Aceito | Rejeitado | [6 empty] | 1 | E1_moldavel
Sulfate erosion investigation on FRP-confined concrete in cold region | Ji, Yongcheng and Zou, Yunfei and Li, Wei | SCIENTIFIC REPORTS | 2022 | Web of Science |  | 12 | Fiber-reinforced polymer (FRP) confined concrete is regarded as an innovative and economical approach for structural repairation. Two typical materials {[}carbon fiber reinforced polymer (CFRP) and glass fiber reinforced polymer (GFRP)] are selected in this study to investigate the concrete strengthen effect in a severe environment. The resist ability of FRP-confined concrete is discussed when subjected to coupled erosion between sulfate erosion and freeze-thaw cycles. Electron microscopy examines concrete's surface and interior degradation during coupled erosion. The corrosion degree and principle of sodium sulfate are analyzed using pH, SEM electron microscope, and EDS energy spectrum. The axial compressive strength test is used to evaluate the reinforcement of the FRP-confined concrete column, and the stress-strain relationship for various FRP-confined techniques in a coupled erosion environment is obtained. The error analysis is performed to calibrate the experimental test result using four existed prediction models. All observations indicate that the deterioration process of FRP-confined concrete is complicated and dynamic under coupled effect. Sodium sulfate initially increases the initial strength of concrete. However, subsequent freeze-thaw cycles may aggravate concrete fractures, while sodium sulfate further degrades the strength of concrete through the cracking development. A precise numerical model is presented to simulate the stress-strain relationship, which is critical for the design and life cycle assessment of FRP-confined concrete. | Article | 10.1038/s41598-022-15075-z | JI, 2022i.pdf |  | Li, W (Corresponding Author), Northeast Forestry Univ, Sch Civil Engn, Harbin 150040, Peoples R China. Ji, Yongcheng; Zou, Yunfei; Li, Wei, Northeast Forestry Univ, Sch Civil Engn, Harbin 150040, Peoples R China. |  |  |  | 2045-2322 | English |  | Rejeitado | R:Aceito ¦ P:Aceito | R:Aceito | concreto confinado com FRP (durabilidade a sulfatos) | R:Aceito ¦ P:Aceito | R:Aceito ¦ P:Aceito | R:Aceito ¦ P:Aceito | R:Aceito ¦ P:Aceito |  | R:Aceito |  | [C3 Aceito 2026-06-13: material estrutural moldável; PDF conferido (autor/título)] ¦ [C4 Aceito 2026-06-14 (leitura 3+pg): relacionado a construcao civil] [C5 Aceito 2026-06-21: is critical for the design and life cycle assessment of FRP-confined concrete.] [C6 Aceito 2026-06-21: material principal global/exportável; não envolve material geograficamente restrito] [E1 2026-08-24: E1_moldavel=Aceito, E1_construcao=Aceito — migrados das decisoes P: dos antigos C3/C4, tomadas por leitura de PDF] [E2 por PDF 2026-08-25 LOTE_52: resist=Aceito (30 MPa), co2=Rejeitado PAG res=p.3, texto co2= ¦ Ensaio experimental de erosao por sulfato e ciclos gelo-degelo em concreto confinado por FRP (CFRP/GFRP) em regiao fria. Resistencia de projeto do concreto (material do proprio estudo) = 30 MPa (p.3, ] |  | Aceito | Aceito | Aceito | Aceito |  | Aceito | Rejeitado |  |  | 2 | E2_co2
System based greenhouse emission analysis of off-site prefabrication: a comparative study of residential projects | Guo, Yuliang and Shi, Enhui and Yan, Rui and Wei, Wenchao | SCIENTIFIC REPORTS | 2023 | Web of Science |  | 13 | High-story residential structures and off-site prefabrication have been dominant choices in the construction industry. There is a substantial quantity of greenhouse gas (GHG) emissions produced by the construction industry. In fact, the construction industry is responsible for 30 percent of all GHG emissions. In this study, we analyse the differences between the conventional technique of building and the off-site prefabricating construction method. First, we evaluate the emissions emitted from key processes during the off-site prefabricating construction. In addition, we analyse the qualitative and quantitative differences between two prefabrication structural systems, namely concrete and steel, which are the two most common structural systems utilised in residential construction projects in China. We examine and analyse four different case studies in order to exemplify the proposed methodology and offer managerial insights. | Article | 10.1038/s41598-023-37782-x | GUO, 2023i.pdf |  | Wei, WC (Corresponding Author), Beijing Jiaotong Univ, Sch Econ \& Management, Beijing, Peoples R China. Guo, Yuliang; Shi, Enhui; Wei, Wenchao, Beijing Jiaotong Univ, Sch Econ \& Management, Beijing, Peoples R China. Yan, Rui, Univ Sci \& Technol Beijing, Sch Econ \& Management, Beijing, Peoples R China. |  |  |  | 2045-2322 | English |  | Rejeitado | R:Aceito ¦ P:Aceito | R:Aceito | pré-fabricação off-site de estrutura residencial (concreto/estrutural) | R:Aceito ¦ P:Aceito | R:Aceito ¦ P:Aceito | R:Aceito ¦ P:Aceito | R:Aceito ¦ P:Aceito |  | R:Aceito |  | [C3 Aceito 2026-06-13: material estrutural moldável; PDF conferido (autor/título)] ¦ [C4 Aceito 2026-06-14 (leitura 3+pg): relacionado a construcao civil] [C5 Aceito 2026-06-21: construction industry. There is a substantial quantity of greenhouse gas (GHG) emissions produced; b] [C6 Aceito 2026-06-21: material principal global/exportável; não envolve material geograficamente restrito] [E1 2026-08-24: E1_moldavel=Aceito, E1_construcao=Aceito — migrados das decisoes P: dos antigos C3/C4, tomadas por leitura de PDF] [E2 por PDF 2026-08-25 LOTE_52: resist=Rejeitado, co2=nao avaliado ¦ Analise sistemica de emissoes de gases de efeito estufa (GHG) de pre-fabricacao fora do canteiro (off-site) vs metodo convencional, para projetos residenciais. Analise input-output/quantitativos por p] |  | Aceito | Aceito | Aceito | Aceito |  | Rejeitado |  |  |  | 2 | E2_resistencia
Examining the endpoint impacts, challenges, and opportunities of fly ash utilization for sustainable concrete construction | Orozco, Christian and Tangtermsirikul, Somnuk and Sugiyama, Takafumi and Babel, Sandhya | SCIENTIFIC REPORTS | 2023 | Web of Science |  | 13 | Fly ash has been widely used as a cement substitute to improve the sustainability of concrete. Although the advantages of fly ash have been extensively documented, there is a gap in understanding why its use in mass concrete applications remains low in some countries, such as the Philippines. Thus, this work aims to understand the issues that impede waste utilization, particularly fly ash in the concrete construction industry, quantify the impact of the current practice, and identify opportunities for sustainable fly ash utilization. Endpoint impact analysis was conducted through the life cycle using SimaPro 9.3 to quantify the impacts on human health, ecosystem, and resources of 31 concrete mixtures of low, normal, and high strength design with 0 to 20\% fly ash as cement replacement. In-depth, semi-structured interviews with key stakeholders were undertaken to determine the institutional, economic, social, and technological challenges related to the utilization of waste materials in large-scale concrete construction. More than 90\% of the total impact of concrete contributes to damage to human health, primarily caused by global warming and fine particulate matter. The use of fly ash at 20\% replacement by weight of cement benefits resources more significantly than human health and the ecosystem. The use of chemical admixture to improve strength has a significant impact on resources. High fly ash replacement for normal and high-strength concrete has a greater reduction in all endpoint categories than for low-strength design. Recommendations are proposed to maximize the beneficial impact of using fly ash in the concrete industry. | Article | 10.1038/s41598-023-45632-z | OROZCO et al., 2023.pdf |  | Babel, S (Corresponding Author), Thammasat Univ, Sirindhorn Int Inst Technol, Phra Nakhon 12120, Pathum Thani, Thailand. Orozco, Christian; Tangtermsirikul, Somnuk; Babel, Sandhya, Thammasat Univ, Sirindhorn Int Inst Technol, Phra Nakhon 12120, Pathum Thani, Thailand. Orozco, Christian, Hokkaido Univ, Grad Sch Engn, Sapporo, Hokkaido 0608628, Japan. Sugiyama, Takafumi, Hokkaido Univ, Fac Engn, Sapporo, Hokkaido 0608628, Japan. |  |  |  | 2045-2322 | English |  | Rejeitado | R:Aceito ¦ P:Aceito | R:Aceito | cinza volante como substituto de cimento em concreto | R:Aceito ¦ P:Aceito | R:Aceito ¦ P:Aceito | R:Aceito ¦ P:Aceito | R:Aceito ¦ P:Aceito |  | R:Aceito |  | [C3 Aceito 2026-06-13: material estrutural moldável; PDF conferido (autor/título)] ¦ [C4 Aceito 2026-06-14 (leitura 3+pg): relacionado a construcao civil] [C5 Aceito 2026-06-21: Several studies have utilized the life cycle analysis (LCA) approach to estimate the benefits of emp] [C6 Aceito 2026-06-21: material principal global/exportável; não envolve material geograficamente restrito] [E1 2026-08-24: E1_moldavel=Aceito, E1_construcao=Aceito — migrados das decisoes P: dos antigos C3/C4, tomadas por leitura de PDF] [E2 por PDF 2026-08-25 LOTE_52: resist=Aceito (41.4 MPa), co2=Rejeitado PAG res=p.4, tabela (Tabela 2) e p.7, texto co2=p.5, texto AVISO: impacto climatico so aparece como % de contribuicao para categorias de dano endpoint (saude humana/ecossistema/recursos, ReCiPe endpoint em unidades DALY/species.yr/USD), sem nenhu ¦ LCA endpoint (ReCiPe) de concreto com cinza volante (fly ash) como substituto de cimento. Tres classes de resistencia de projeto usadas nas misturas analisadas: baixa (13,8 MPa), normal (27,6 MPa), al] | aglomerante_alternativo | Aceito | Aceito | Aceito | Aceito |  | Aceito | Rejeitado |  |  | 2 | E2_co2
Analysis on determinants of carbon emissions from plaza ground paving during the construction stage based on life cycle assessment | Nie, Huayue and Wang, Lizhong and Tian, Meirong | SCIENTIFIC REPORTS | 2024 | Web of Science |  | 14 | The carbon emissions of paving projects are the focus of urban managers and researchers. By introducing the life cycle assessment (LCA) method and drawing up the study time and boundary, this study analyzed the carbon emissions activities of the plaza ground paving project and established a computational model of the cast-in-place architectural concrete (CAC) and natural stone pavement's life cycle during the construction stage by comprehensively utilizing the carbon emission coefficient method and the direct source consumption statistics method of the production line. Based on the model, this study employed the ground paving of a top-notch Theme Park Plaza in Beijing as a sample to calculate the carbon emissions of two different types of building materials at various phases of their life cycle and made a comparative evaluation. It is concluded that the carbon emissions (expressed in CO2) produced by the CAC ground in the sample area is 75.46 kg CO2/m2, while that of the natural stone pavement is 110.81 kg CO2/m2. Our results demonstrate significantly linear relationship between the overall emissions of carbon and the material carbon factor. This study adds to the body of knowledge by calculating the carbon emissions and determining the trend of carbon footprint for ground paving. Furthermore, the study's findings can be used to enhance construction management options and choose green materials. The findings can also be used to provide supporting theories for the development of regulations and carbon reduction policies based on constructing energy conservation and greenhouse gas reduction. | Article | 10.1038/s41598-023-47933-9 | NIE et al., 2024.pdf |  | Tian, MR (Corresponding Author), Chinese Res Inst Environm Sci, Beijing 100020, Peoples R China. Nie, Huayue; Tian, Meirong, Chinese Res Inst Environm Sci, Beijing 100020, Peoples R China. Nie, Huayue, Tongji Univ, Coll Environm Sci \& Engn, Shanghai 200082, Peoples R China. Wang, Lizhong, Beijing Orange Stone Technol Co Ltd, Beijing 100020, Peoples R China. |  |  |  | 2045-2322 | English |  | Rejeitado | R:Aceito ¦ P:Aceito | R:Aceito | pavimentação de praça com concreto estrutural (519 kg/m²) + granito/pedra | R:Aceito ¦ P:Aceito | R:Aceito ¦ P:Aceito | R:Aceito ¦ P:Aceito | R:Aceito ¦ P:Aceito |  | R:Aceito |  | [C3 Aceito 2026-06-13: material estrutural moldável; PDF conferido (autor/título)] ¦ [C4 Aceito 2026-06-14 (leitura 3+pg): relacionado a construcao civil] [C5 Aceito 2026-06-21: The carbon emissions of paving projects are the focus of urban managers and researchers. By; introdu] [C6 Aceito 2026-06-21: material principal global/exportável; não envolve material geograficamente restrito] [E1 2026-08-24: E1_moldavel=Aceito, E1_construcao=Aceito — migrados das decisoes P: dos antigos C3/C4, tomadas por leitura de PDF] [E2 por PDF 2026-08-25 LOTE_52: resist=Rejeitado, co2=Aceito (75.46 kg CO2/m2) PAG res= co2=p.1 (resumo), confirmado em texto p.6 e p.9 ¦ Estudo de determinantes de emissoes de carbono na fase de construcao de pavimentacao de piso de praca publica (CAC - concreto armado moldado in loco - vs pavimento de pedra natural). Nao ha nenhuma re] |  | Aceito | Aceito | Aceito | Aceito |  | Rejeitado |  |  |  | 2 | E2_resistencia
Life cycle environmental impact assessment of natural gas distributed energy system | Wang, Yakun and Ni, Ting and He, Bing and Xu, Jiuping | SCIENTIFIC REPORTS | 2024 | Web of Science |  | 14 | Natural gas distributed energy is recognized as a pivotal means to enhance energy efficiency and mitigate carbon dioxide emissions through localized energy cascading. Positioned as a key option for advancing the Sustainable Development Goals, this system optimizes energy utilization near end-users. While maximizing energy efficiency, it is imperative to address potential environmental challenges. A thorough, comprehensive environmental assessment, facilitated by the life cycle assessment method, proves instrumental in meeting this standard. Employing this method enables an intuitive grasp of the environmental strengths and weaknesses inherent in natural gas distributed energy within the power structure. This insight serves as a foundation for informed project decision-making, fostering the growth of the industry. We selected six environmental impact assessment categories based on the CML 2001 method, and conducted the life cycle analysis across four stages. China's inaugural natural gas distributed energy demonstration project was chosen as a model case, and an environmental impact assessment inventory was established, utilizing survey data and literature for comprehensive data collection and analysis. Results from case testing yield environmental impact assessment outcomes, with a specific sensitivity analysis for stages with notable environmental impact factors. The study underscores that the operation phase has the highest environmental impact, comprising 78.37\% of the total combined environmental impact, followed by the fuel production phase. Comparative analyses with coal-fired and conventional natural gas power generation, based on dimensionless literature data, reveal that abiotic resources depletion potential is the primary contributor to the environmental impact of 1 kWh of electricity product, constituting 52.76\% of the total impact value, followed by global warming potential. Concrete strategies have been outlined for decision-making in both the operational and planning phases of natural gas distributed energy projects. The strengthening of policies is pinpointed towards grid connection and scale expansion. | Article | 10.1038/s41598-024-53495-1 | WANG et al., 2024b.pdf |  | Ni, T (Corresponding Author), Chengdu Univ Technol, Coll Environm \& Civil Engn, Chengdu, Peoples R China. Ni, T; Xu, JP (Corresponding Author), Sichuan Univ, Business Sch, Chengdu 610059, Peoples R China. Wang, Yakun; Ni, Ting, Chengdu Univ Technol, Coll Environm \& Civil Engn, Chengdu, Peoples R China. Ni, Ting; Xu, Jiuping, Sichuan Univ, Business Sch, Chengdu 610059, Peoples R China. He, Bing, Second Construct Corp Ltd, China Construct Bur 8, 191 Nanxinzhuang West Rd, Jinan 250024, Shandong, |  |  |  | 2045-2322 | English |  | Rejeitado | R:Aceito ¦ P:Aceito | R:Aceito | sistema de energia distribuída a gás natural (CCHP) — energia, não material de construção | C3: R:Aceito ¦ P:Aceito; C4: R:Aceito ¦ P:Rejeitado |  | [Reavaliado por título/resumo: C4 era R:Aceito] [Colisão resolvida 2026-06-11: arquivo antigo era "BIM End-of-Life Buildings" (su16072980, pertence a outra linha); PDF correto baixado (s41598-024-53495-1) e renomeado WANG et al., 2024b.pdf] [C4 Rejeitado] Sistema de energia distribuída a gás natural (CCHP); não é material de construção [Validação PDF 2026-06-11: pdfplumber p.1-2, extração OK, autor Wang/DOI conferidos] ¦ [C3 Aceito 2026-06-13: material estrutural moldável; PDF conferido (autor/título)] ¦ [C4 Aceito 2026-06-14 (leitura 3+pg): relacionado a construcao civil] [C5 Aceito 2026-06-21: constituting 52.76% of the total impact value, followed by global warming potential. Concrete; stemm] [C6 Aceito 2026-06-21: material principal global/exportável; não envolve material geograficamente restrito] ¦ [C4 P:Rejeitado] LCA de sistema de energia distribuida a gas natural — setor energetico, nao construcao civil. [status Rejeitado] [E1 2026-08-24: E1_moldavel=Aceito, E1_construcao=Rejeitado — migrados das decisoes P: dos antigos C3/C4, tomadas por leitura de PDF] |  | Aceito | Aceito | Aceito | Rejeitado | [5 empty] | 1 | E1_construcao
Technical, economic, and environmental feasibility of rice hull ash from electricity generation as a mineral additive to concrete | Ro, Jin Wook and Cunningham, Patrick R. and Miller, Sabbie A. and Kendall, Alissa and Harvey, John | SCIENTIFIC REPORTS | 2024 | Web of Science |  | 14 | A circular economy based on symbiotic relationships among sectors, where the waste from one is resource to another, holds promise for cost-effective and sustainable production. This research explores such a model for the agriculture, energy, and construction sectors in California. Here, we develop new an understanding for the synergistic utilization mechanisms for rice hull, a byproduct from rice production, as a feedstock for electricity generation and rice hull ash (RHA) used as a supplementary cementitious material in concrete. A suite of methods including experimental analysis, techno-economic analysis (TEA), and life-cycle assessment (LCA) were applied to estimate the cost and environmental performance of the system. TEA results showed that the electricity price required for break even on expenses without selling RHA is \$0.07/kWh, lower than the market price. As such, RHA may be available at little to no cost to concrete producers. Our experimental results showed the viability of RHA to be used as a supplementary cementitious material, meaning it can replace a portion of the cement used in concrete. LCA results showed that replacing 15\% of cement with RHA in concrete can reduce carbon dioxide equivalent (CO2e) emissions by 15\% while still meeting material performance targets. While the substitution rate of RHA for cement may be modest, RHA generated from California alone could mitigate 0.2\% of total CO2e from the entire cement production sector in the United States and 1\% in California. | Article | 10.1038/s41598-024-59615-1 | RO et al., 2024.pdf |  | Ro, JW (Corresponding Author), Univ Calif Davis, Inst Transportat Studies, Davis, CA 95616 USA. Ro, Jin Wook, Univ Calif Davis, Inst Transportat Studies, Davis, CA 95616 USA. Cunningham, Patrick R.; Miller, Sabbie A.; Kendall, Alissa; Harvey, John, Univ Calif Davis, Dept Civil \& Environm Engn, Davis, CA USA. |  |  |  | 2045-2322 | English |  | Inconclusivo | R:Aceito ¦ P:Aceito | R:Aceito | cinza de casca de arroz como aditivo mineral ao concreto | R:Aceito ¦ P:Aceito | R:Aceito ¦ P:Aceito | R:Aceito ¦ P:Aceito | R:Aceito ¦ P:Aceito |  | R:Aceito |  | [C3 Aceito 2026-06-13: material estrutural moldável; PDF conferido (autor/título)] ¦ [C4 Aceito 2026-06-14 (leitura 3+pg): relacionado a construcao civil] [C5 Aceito 2026-06-21: techno-economic analysis (TEA), and life-cycle assessment (LCA) were applied to estimate the cost; p] [C6 Aceito 2026-06-21: material principal global/exportável; não envolve material geograficamente restrito] [E1 2026-08-24: E1_moldavel=Aceito, E1_construcao=Aceito — migrados das decisoes P: dos antigos C3/C4, tomadas por leitura de PDF] [E2 PILOTO 2026-08-25: E2_resistencia Aceito. Duvida resolvida por leitura da figura: Fig. 1a (p.3) renderizada a 200 dpi, duas barras lidas contra o eixo rotulado, aprox. 44,5 e 37,8 MPa aos 28 dias, ambas acima de 20. PAG resistencia: Fig. 1a p.3 (pagina do PDF). E2_co2 Aceito: 895 kg CO2 eq/t de ligante (cimento Portland puro), Tabela 4. PAG co2: Tab. 4. Valores lidos em grafico, nao impressos em texto - confianca media na resistencia.] | aglomerante_alternativo | Aceito | Aceito | Aceito | Aceito |  | Aceito | Aceito
Potential environmental impact of mycelium composites on African communities | Akromah, Stefania and Chandarana, Neha and Rowlandson, Jemma L. and Eichhorn, Stephen J. | SCIENTIFIC REPORTS | 2024 | Web of Science |  | 14 | The ecological and economic benefits of mycelium composites offer a promising opportunity for supporting sustainable development in Africa. This study focuses on assessing the environmental impact of mycelium composites for building and construction (MCBs) by conducting a life cycle assessment (LCA) in the context of Africa. It is demonstrated that the potential environmental impact of MCBs is substantially influenced by the use and source of electrical power for autoclaves, incubators, and ovens, making the culturing and post-processing phases the major environmental hotspots. The impact of MCB production is also relative to the energy mix of specific countries, being higher in countries that rely on fossil fuel energy (e.g., South Africa) and lower in those that rely more on renewable sources (e.g., Democratic Republic of the Congo, DRC). Furthermore, the impact of MCB production is found to be sensitive to travel distance, suggesting that situating production facilities closer to agricultural, agro-industrial, and/or forestry waste sources could be more beneficial than interregional sourcing, for example. It is also demonstrated that MCBs have the potential to be a more ecologically sustainable alternative to some conventional construction materials (e.g., concrete) over an entire life cycle. Based on the insights obtained from this LCA, some recommendations have been proposed to address potential environmental repercussions pre-emptively and proactively: this is particularly important for nations, mainly in the Global South, that exhibit low resilience to climate change due to limited economic resources. Furthermore, with the rapid expansion of mycelium composite technology, there is a need to increase awareness about its potential environmental impact and, ultimately, to mitigate its potential contribution to pressing environmental concerns (e.g., global warming and climate change). Consequently, this study also adds to the existing body of literature on LCA studies, delineating key factors for consideration in future LCA studies and providing guidance for the sustainable establishment and expansion of this technology. | Article | 10.1038/s41598-024-62561-7 | AKROMAH et al., 2024.pdf |  | Akromah, S; Chandarana, N; Rowlandson, JL; Eichhorn, SJ (Corresponding Author), Univ Bristol, Bristol Composites Inst, Fac Sci \& Engn, Sch Civil Aerosp \& Design Engn, Bristol BS8 1TR, England. Akromah, Stefania; Chandarana, Neha; Rowlandson, Jemma L.; Eichhorn, Stephen J., Univ Bristol, Bristol Composites Inst, Fac Sci \& Engn, Sch Civil Aerosp \& Design Engn, Bristol BS8 1TR, England. |  | Life cycle assessment; Sustainable solutions; Building materials; Green building; Building and construction; Sustainable development goals |  | 2045-2322 | English |  | Rejeitado | R:Aceito | R:Rejeitado | [8 empty] | [Reavaliado por título/resumo: C2 era R:Aceito] [C2 Rejeitado] Compósito de micélio usado como tijolo (brick 22x) — material não-estrutural (decisão Kiê: abrir e verificar) [Validação PDF 2026-06-11: pdfplumber p.1-4, extração OK, autor conferido] [Status 2026-06-21: →Rejeitado (veredito Rejeitado em C2)] ¦ [2026-08-03 reset auditoria - retriagem do zero por resumo] Cascata C1-C8 zerada (estava com R:Rejeitado no meio de uma cascata já iniciada por PDF, sem P:Rejeitado explícito). Valores anteriores: {'C1': 'R:Aceito ¦ P:Aceito', 'C2': 'R:Rejeitado', 'material_C2': None, 'C3': 'R:Aceito', 'C4': 'R:Aceito', 'C5': 'R:Aceito', 'C6': 'R:Aceito', 'C8': None}. C1 reavaliado: Aceito (ano>=2006). ¦ [2026-08-03 C2 retriado por resumo: Rejeitado] compósitos de micélio para construção -- biocompósito não estrutural/isolamento [E1 metadados 2026-08-24 lote 07: moldavel=Aceito, construcao=Aceito (confianca media). compositos de micelio crescidos em molde para construcao; forma dada pela forma, nao produto de catalogo] [E2 por PDF 2026-08-25 LOTE_52: resist=Rejeitado (0.17 MPa), co2=Aceito (629.7 kg CO2-eq / m3 de MCB (unidade funcional)) PAG res=p.3, texto co2=p.4, texto AVISO: sem dados proprios (resistencia, valor de terceiros); CO2 e resultado proprio do LCA FONTE EXTERNA: Ghazvinian, Farrokhsiar, Vieira, Pecchia & Gursoy [ref.27 do artigo] - Mycelium-Based Bio-Composites for Architecture (substrato de palha de trigo) ¦ LCA de compositos de micelio para construcao (MCBs) no contexto africano. Resistencia compressiva citada (nao ensaiada neste estudo, e de terceiros - ref.27, Ghazvinian et al.) e de apenas 0,17 MPa pa] |  | Aceito | Aceito | Aceito | Aceito |  | Rejeitado |  |  |  | 2 | E2_resistencia
A study on the synthesis and performance evaluation of fly ash and alccofine as sustainable cementitious materials | Padavala, Siva Shanmukha Anjaneya Babu and Noolu, Venkatesh and Paluri, Yeswanth and Bijivemula, Sudheer Kumar Reddy and Akula, Uday Kumar | SCIENTIFIC REPORTS | 2024 | Web of Science |  | 14 | Construction and global infrastructure depend on cement production. It is one of the biggest carbon emitters, making it an aspect of environmental sustainability and climate change mitigation. Each stage of cement production releases CO2 and other greenhouse gasses. About 8\% of worldwide CO2 emissions come from the cement sector, making it a major contributor. Different supplementary cementitious materials (SCMs) like fly ash (FA), silica fume (SF), and slag are used to partially replace traditional raw materials like limestone, reducing the environmental impact. This study investigated the use of supplementary cementitious materials, specifically FA and alccofine (AF), as partial replacements for cement in concrete to reduce environmental impact. The study first identified an optimal replacement percentage for FA (20\%, 30\%, and 40\%) by weight of cement. Subsequently, using the optimal FA percentage, AF was added at varying percentages (5\%, 10\%, and 15\%) by weight of cement. The study evaluated the mechanical properties of the concrete mixtures, including workability, compressive strength, split tensile strength, and flexural strength. Durability, measured by water sorptivity and rapid chloride penetrability tests, was also assessed. The microstructural properties of the concrete were analyzed to understand their influence on performance. As a result of the significant environmental implications of producing and using concrete for all activities, an in-depth life cycle assessment (LCA) was conducted. Additionally, artificial neural networks were employed to predict the compressive strength of the concrete. The study concluded that incorporating FA and AF in concrete mixtures is a promising approach to producing more environmentally friendly concrete. | Article | 10.1038/s41598-024-67519-3 | PADAVALA et al., 2024.pdf |  | Akula, UK (Corresponding Author), Jigjiga Univ, Inst Technol, Hydraul Engn Dept, Jigjiga, Ethiopia. Padavala, Siva Shanmukha Anjaneya Babu, Gudlavalleru Engn Coll, Dept Civil Engn, Gudlavalleru, Andhra Pradesh, India. Noolu, Venkatesh, Sreenidhi Inst Sci \& Technol, Dept Civil Engn, Hyderabad, India. Paluri, Yeswanth, Vishnu Inst Technol, Dept Civil Engn, Bhimavaram, Andhra Pradesh, India. Bijivemula, Sudheer Kumar Reddy, NICMAR Univ, Sch Construct, Pune, India. Akula, Uday Kumar, Jigjiga Univ, |  | Fly ash; Alccofine; Water sorptivity; Rapid chloride penetrability test; Microstructure; ANN |  | 2045-2322 | English |  | Rejeitado | R:Aceito ¦ P:Aceito | R:Aceito | cinza volante e alccofine como materiais cimentícios | R:Aceito ¦ P:Aceito | R:Aceito ¦ P:Aceito | R:Aceito ¦ P:Aceito | R:Aceito ¦ P:Aceito |  | R:Aceito |  | [C3 Aceito 2026-06-13: material estrutural moldável; PDF conferido (autor/título)] ¦ [C4 Aceito 2026-06-14 (leitura 3+pg): relacionado a construcao civil] [C5 Aceito 2026-06-21: emitters, making it an aspect of environmental sustainability and climate change mitigation. Each; s] [C6 Aceito 2026-06-21: material principal global/exportável; não envolve material geograficamente restrito] [E1 2026-08-24: E1_moldavel=Aceito, E1_construcao=Aceito — migrados das decisoes P: dos antigos C3/C4, tomadas por leitura de PDF] [E2 por PDF 2026-08-25 LOTE_52: resist=Aceito (55 MPa), co2=Rejeitado PAG res=p.12, Fig.16 (eixo) co2= ¦ Estudo experimental de resistencia de concreto com FA (cinza volante) e AF (alccofine) como substitutos parciais de cimento, com modelagem ANN/RSM para otimizacao. Fig.16 (p.12) mostra resistencia com] | aglomerante_alternativo | Aceito | Aceito | Aceito | Aceito |  | Aceito | Rejeitado |  |  | 2 | E2_co2
Examining the global warming potential of hempcrete in the United States: A cradle-to-gate life cycle assessment | Shanbhag, Sejal Sanjay and Dixit, Manish K. and Sideris, Petros | DEVELOPMENTS IN THE BUILT ENVIRONMENT | 2024 | Web of Science |  | 20 | In the United States reducing greenhouse gas emissions associated with building construction by 90\% by 2050 necessitates significant measures to be undertaken within the construction industry. Such measures include advanced construction techniques and bio-based material solutions such as hempcrete. This paper explores the mix design development and environmental impact assessment of hempcrete with an aim of reducing embodied impacts and achieving carbon negativity. Hempcrete being increasingly incorporated into both conventional and cutting-edge construction methods such as large-scale 3D printing is recognized as a carbon-negative material due to sequestered carbon in its constituent materials. Particularly, with the high carbon footprint associated with traditional Portland cement concrete, hempcrete presents a viable and low-carbon or even carbon-negative option for emerging construction techniques. The degree to which hempcrete achieves carbon negativity is contingent upon the proportion of hemp and lime within the mix design. Consequently, a comprehensive Life Cycle Assessment (LCA) is essential for evaluating the carbon-reduction potential of hempcrete. This study conducts a cradle-to-gate LCA of various hempcrete mix designs including a hybrid LCA of the environmental impact of domestically cultivated hemp. The results show that the global warming potential (GWP) of industrial hemp is -1.72 kgCO2e/kg. The LCA of different mix designs reveals that carbon negativity is reached when the hempcrete composition includes no less than 20\% hemp by weight. Moreover, findings underscore the importance of including lime's carbon absorption in calculations to attain carbon negativity as incorporation of hemp alone may not be adequate. The study concludes that optimizing the constituents of hempcrete to achieve carbon negativity is vital for effective climate mitigation and adaptation strategies. | Article | 10.1016/j.dibe.2024.100572 | SHANBHAG et al., 2024 - j.dibe.2024.100572.pdf |  | Dixit, MK (Corresponding Author), Texas A\&M Univ, Dept Construct Sci, College Stn, TX 77840 USA. Shanbhag, Sejal Sanjay; Dixit, Manish K., Texas A\&M Univ, Dept Construct Sci, College Stn, TX 77840 USA. Sideris, Petros, Texas A\&M Univ, Dept Civil Engn, College Stn, TX 77840 USA. |  | Hempcrete; Global warming potential; Biogenic carbon; Biobased material; Life cycle assessment; Uncertainty analysis |  |  | English |  | Rejeitado | R:Aceito | R:Rejeitado |  | C3: R:Aceito; C4: R:Aceito; C5: R:Aceito |  | C2 Rejeitado — hempcrete/hemp concrete — material de vedação/isolamento, não estrutural [E1 metadados 2026-08-24 lote 07: moldavel=Aceito, construcao=Aceito (confianca alta). hempcrete moldado in loco e por impressao 3D] [Reaberto 2026-08-31, a pedido da Kie: status Rejeitado->Inconclusivo. A rejeicao da cascata antiga (C1-C8) foi decidida so por R: (resumo), nunca confirmada por leitura de PDF - nao conta como decisao final debaixo do sistema novo. A linha ja passou Etapa 1 (moldavel/construcao=Aceito) e aguarda avaliacao na Etapa 2.] ¦ [E2 2026-09-05] PDF integrado (baixado manualmente pela Kie, lote 11, DOI 10.1016/j.dibe.2024.100572, Developments in the Built Environment, OA). LCA cradle-to-gate do potencial de aquecimento global do hempcrete (concreto de canhamo) nos EUA. E2_resistencia=Rejeitado: resistencia a compressao propria do estudo e de apenas 0.03 a 1.22 MPa - muito abaixo do limiar de 20 MPa, hempcrete e material nao-estrutural de isolamento. E2_co2=Aceito: LCA propria extensa e quantificada - GWP do canhamo industrial de -1.72 kgCO2e/kg, 36.08 kg CO2e ao longo do ciclo de vida de 100 anos, e GWP de -1.734/-1.715 kg CO2e por kg de canhamo (dados proprios e comparacao com estudos citados). Sai na Etapa 2 por E2_resistencia. |  | Aceito | Aceito | Aceito | Aceito |  | Rejeitado | Aceito |  |  | 2 | E2_resistencia
Risk-based bridge life cycle cost and environmental impact assessment considering climate change effects | Lee, Sang Hyeon and An, Lee-Sak and Kim, Ho-Kyung | SCIENTIFIC REPORTS | 2025 | Web of Science |  | 15 | To enhance sustainability and resilience against climate change in infrastructure, a quantitative evaluation of both environmental impact and cost is important within a life cycle framework. Climate change effects can lead performance deterioration in bridge components during their operational phase, highlighting the necessity for a risk-based evaluation process aligned with maintenance strategies. This study employs a two-phase life cycle assessments (LCA) framework. First, risk assessments are conducted to evaluate the impact of climate change on steel plate girder bridges and prestressed concrete (PSC) girder bridges under identical structural conditions. The reduction in flexural strength of steel plate girders and PSC girders due to changes in environmental variables such as temperature and relative humidity, induced by various climate change scenarios, was evaluated analytically. Subsequently, life cycle environmental impact and cost assessments were performed, including maintenance outcomes derived from risk assessments. The findings revealed that the environmental impact and cost could increase by approximately 12.4\% when climate change is considered, compared to scenarios where it is not taken into account. Sensitivity analyses were performed to identify the key factors influencing environmental impact and cost. The analysis determined that the frequency of preventive maintenance, the recycling rate, and environmental cost coefficient weight in the life cycle assessment significantly affected the results. | Article | 10.1038/s41598-024-82568-4 | LEE et al., 2025.pdf |  | An, LS; Kim, HK (Corresponding Author), Seoul Natl Univ, Dept Civil \& Environm Engn, Seoul 08826, South Korea. An, LS; Kim, HK (Corresponding Author), Seoul Natl Univ, Floating Infrastruct Res Ctr, Seoul 08826, South Korea. Kim, HK (Corresponding Author), Seoul Natl Univ, Inst Construct \& Environm Engn, Seoul 08826, South Korea. Lee, Sang Hyeon; An, Lee-Sak; Kim, Ho-Kyung, Seoul Natl Univ, Dept Civil \& Environm Engn, Seoul 08826, South Korea. Lee, Sang Hyeon; An, Lee-Sak; Kim, Ho-Kyung, Seoul |  | Life cycle assessment; Environmental impact; Life cycle cost; Climate change; Risk assessment; Bridge deterioration |  | 2045-2322 | English |  | Rejeitado | R:Aceito ¦ P:Aceito | R:Aceito | ponte (LCC/LCA; concreto/aço estrutural) | R:Aceito ¦ P:Aceito | R:Aceito ¦ P:Aceito | R:Aceito ¦ P:Aceito | R:Aceito ¦ P:Aceito |  | R:Aceito |  | [C3 Aceito 2026-06-13: material estrutural moldável; PDF conferido (autor/título)] ¦ [C4 Aceito 2026-06-14 (leitura 3+pg): relacionado a construcao civil] [C5 Aceito 2026-06-21: To enhance sustainability and resilience against climate change in infrastructure, a quantitative; s] [C6 Aceito 2026-06-21: material principal global/exportável; não envolve material geograficamente restrito] [E1 2026-08-24: E1_moldavel=Aceito, E1_construcao=Aceito — migrados das decisoes P: dos antigos C3/C4, tomadas por leitura de PDF] [E2 por PDF 2026-08-25 LOTE_53: resist=Rejeitado, co2=nao avaliado ¦ Artigo e LCC+LCA de risco de pontes (PSC vs viga de aco) considerando mudanca climatica. Nao ha nenhuma resistencia de compressao de mistura declarada em nenhuma parte do documento (compressive streng] |  | Aceito | Aceito | Aceito | Aceito |  | Rejeitado |  |  |  | 2 | E2_resistencia
Evaluation of environmental impacts of cleanroom construction with a life cycle analysis approach based on energy and material consumption | Partonia, Pouya and Heidarian, Sobhan and Sharifi, Mohamadreza and Dezvareh, Ghorbanali and Darban, Ahmad Khodadadi | SCIENTIFIC REPORTS | 2024 | Web of Science |  | 14 | Life Cycle Assessment is an essential tool for evaluating the environmental impacts of products over their entire lifecycle. According to the United Nations Environment Programme, buildings consume the most energy throughout their lifespan. Cleanrooms, crucial in industries like biotechnology and pharmaceuticals, require significant energy, impacting ecosystems, resources, and human health. This study aims to assess the impact of enhancing wall thickness and integrating a moisture barrier layer to reduce energy usage in a cleanroom facility in Tehran dedicated to medical technology and pharmaceutical activities. The research methodology involved data collection, Building Information Modeling, Carrier HAP software for energy calculations, and SimaPro software with the Ecoinvent database for environmental impact assessment. Results showed that modifying building materials and energy use can decrease contributions to the global warming index by 1 to 6\%. Using 20-cm-thick walls with cement mortar increased global warming index pollution from 29 to 57.82\% post-material adjustments. Increasing concrete wall thickness and adding insulation can reduce energy consumption and environmental impacts over a building's 50-year lifespan, resulting in a 4.5\% reduction across all environmental indices. This research emphasizes the importance of long-term sustainability in construction projects and highlights the benefits of thicker walls in mitigating environmental impacts. | Article | 10.1038/s41598-024-83449-6 | PARTONIA et al., 2024.pdf |  | Partonia, P (Corresponding Author), Khaje Nasir Toosi Univ, Sch Engn, Construct Management, Tehran, Iran. Partonia, Pouya; Sharifi, Mohamadreza, Khaje Nasir Toosi Univ, Sch Engn, Construct Management, Tehran, Iran. Heidarian, Sobhan, Mehr Alborz Univ, Sch Engn, Construct Management, Tehran, Iran. Dezvareh, Ghorbanali, Mehr Alborz Univ, Engn Fac, Environm Dept, Tehran, Iran. Darban, Ahmad Khodadadi, Tarbiat Modares Univ, Fac Engn, Tehran, Iran. |  | Environmental impact assessment; Cleanroom; Energy; Sustainability |  | 2045-2322 | English |  | Rejeitado | R:Aceito ¦ P:Aceito | R:Aceito | construção de cleanroom (edificação; materiais) | R:Aceito ¦ P:Aceito | R:Aceito ¦ P:Aceito | R:Aceito ¦ P:Aceito | R:Aceito ¦ P:Aceito |  | R:Aceito |  | [C3 Aceito 2026-06-13: material estrutural moldável; PDF conferido (autor/título)] ¦ [C4 Aceito 2026-06-14 (leitura 3+pg): ACV de construcao de cleanroom baseada em consumo de material — construcao de edificio] [C5 Aceito 2026-06-21: Life Cycle Assessment is an essential tool for evaluating the environmental impacts of products over] [C6 Aceito 2026-06-21: material principal global/exportável; não envolve material geograficamente restrito] [E1 2026-08-24: E1_moldavel=Aceito, E1_construcao=Aceito — migrados das decisoes P: dos antigos C3/C4, tomadas por leitura de PDF] [E2 por PDF 2026-08-25 LOTE_53: resist=Rejeitado, co2=nao avaliado ¦ LCA de construcao de sala limpa (cleanroom) baseado em consumo de energia e material. Zero ocorrencias de MPa/strength/compressive em todo o documento; 'concrete' so aparece em contexto de producao/em] |  | Aceito | Aceito | Aceito | Aceito |  | Rejeitado |  |  |  | 2 | E2_resistencia
Engineering performance and environmental assessment of sustainable concrete incorporating nano silica and metakaolin as cementitious materials | Raveendran, Namitha and Krishnan, Vasugi | SCIENTIFIC REPORTS | 2025 | Web of Science |  | 15 | The carbon footprint associated with cement production, coupled with depletion of natural resources and climate change, underscores the need for sustainable alternatives. This study explores the effect of metakaolin (MK) and nano-silica (NS) on concrete's engineering performance and environmental impact. Initially, compressive, tensile, and flexural strength tests, along with durability assessments like water absorption, sorptivity, rapid chloride permeability, and resistance to acid and sulphate attacks, were conducted. Later, X-ray Diffraction spectroscopy and Field-emission scanning electron microscopy were employed for microstructural analysis. Subsequently, the environmental impact of micro and nano materials was assessed using embodied carbon emissions and eco-strength efficiency. The results revealed that the hybrid mixes of 12.50\% MK and 2\% NS (M7) showed superior performance, demonstrating significant strength enhancements and eco-efficiency, achieving 0.15 MPa/kg CO2/m3 at 28th day. Meanwhile, the MK-only mix (M6) yielded the lowest embodied CO2 emissions at 330 kg CO2/m3. MK and NS effectively reduce porosity and enhance durability against environmental factors while lowering clinker content, contributing to sustainability. Furthermore, the microstructural behaviour showed early hydration, dense microstructure and additional Calcium Silicate Hydrate formation, leading to improved properties. The outcomes reveal that the concrete configuration has altered at micro and nano levels by the inclusion of MK and NS, demonstrating their substantial contribution to producing environmentally friendly, effective, and beneficial concrete. | Article | 10.1038/s41598-025-85358-8 | RAVEENDRAN, 2025.pdf |  | Krishnan, V (Corresponding Author), Vellore Inst Technol, Sch Civil Engn, Chennai 600127, Tamil Nadu, India. Raveendran, Namitha; Krishnan, Vasugi, Vellore Inst Technol, Sch Civil Engn, Chennai 600127, Tamil Nadu, India. |  | Durability; Eco strength efficiency; Embodied carbon; Mechanical behaviour; Metakaolin; Microstructural performance; Nano-silica |  | 2045-2322 | English |  | Elegível | R:Aceito ¦ P:Aceito | R:Aceito | concreto sustentável com nanossílica e metacaulim | R:Aceito ¦ P:Aceito | R:Aceito ¦ P:Aceito | R:Aceito ¦ P:Aceito | R:Aceito ¦ P:Aceito |  | R:Aceito |  | [C3 Aceito 2026-06-13: material estrutural moldável; PDF conferido (autor/título)] ¦ [C4 Aceito 2026-06-14 (leitura 3+pg): relacionado a construcao civil] [C5 Aceito 2026-06-21: The carbon footprint associated with cement production, coupled with depletion of natural resources;] [C6 Aceito 2026-06-21: material principal global/exportável; não envolve material geograficamente restrito] [E1 2026-08-24: E1_moldavel=Aceito, E1_construcao=Aceito — migrados das decisoes P: dos antigos C3/C4, tomadas por leitura de PDF] [E2 por PDF 2026-08-25 LOTE_53: resist=Aceito (49.02 MPa), co2=Aceito (341.11 kgCO2/m3) PAG res=p.10, texto co2=p.20, Tab.5 ¦ Estudo experimental proprio: 7 tracos (CC controlo + M1-M3 com NS + M4-M6 com MK + M7 hibrido 12.5% MK + 2% NS), 3 idades (7/28/90 dias). Aos 28 dias (idade de referencia, Regra 5) todos os tracos fic] | aglomerante_alternativo | Aceito | Aceito | Aceito | Aceito |  | Aceito | Aceito
Environmental impacts and decarbonization strategies in the cement and concrete industries | Habert, G. and Miller, S. A. and John, V. M. and Provis, J. L. and Favier, A. and Horvath, A. and Scrivener, K. L. | NATURE REVIEWS EARTH \& ENVIRONMENT | 2020 | Web of Science | 559-573 | 1 | The use of cement and concrete, among the most widely used man-made materials, is under scrutiny. Owing to their large-scale use, production of cement and concrete results in substantial emission of greenhouse gases and places strain on the availability of natural resources, such as water. Projected urbanization over the next 50-100 years therefore indicates that the demand for cement and concrete will continue to increase, necessitating strategies to limit their environmental impact. In this Review, we shed light on the available solutions that can be implemented within the next decade and beyond to reduce greenhouse gas emissions from cement and concrete production. As the construction sector has proven to be very slow-moving and risk-averse, we focus on minor improvements that can be achieved across the value chain, such as the use of supplementary cementitious materials and optimizing the clinker content of cement. Critically, the combined effect of these marginal gains can have an important impact on reducing greenhouse gas emissions by up to 50\% if all stakeholders are engaged. In doing so, we reveal credible pathways for sustainable concrete use that balance societal needs, environmental requirements and technical feasibility. Concrete is one of the most widely used man-made materials and is critical for the ongoing urbanization of the global population. However, owing to its widespread use, concrete can have a negative impact on the environment. This Review provides medium-term and long-term solutions to address the environmental concerns surrounding concrete production. | Review | 10.1038/s43017-020-0093-3 | HABERT et al., 2020 - s43017-020-0093-3.pdf |  | Habert, G (Corresponding Author), Swiss Fed Inst Technol, Dept Civil \& Environm Engn, Chair Sustainable Construct, Zurich, Switzerland. Habert, G.; Favier, A., Swiss Fed Inst Technol, Dept Civil \& Environm Engn, Chair Sustainable Construct, Zurich, Switzerland. Miller, S. A., Univ Calif Davis, Dept Civil \& Environm Engn, Davis, CA 95616 USA. John, V. M., Univ Sao Paulo, Dept Construct Engn, Escola Politecn, Sao Paulo, Brazil. Provis, J. L., Univ Sheffield, Dept Mat Sci \& Engn, Sheffield, S Y |  |  |  |  | English |  | Inconclusivo | R:Aceito | R:Aceito |  | R:Aceito | R:Aceito | R:Aceito | R:Aceito |  |  |  | [E1 metadados 2026-08-24 lote 07: moldavel=Aceito, construcao=Aceito (confianca alta). ] [PDF integrado 2026-08-30 (download automatico por DOI, Unpaywall/mdpi-res/Sci-Hub, pasta BAIXADOS MANUALMENTE): nome/ficheiro casado por DOI e confirmado por leitura (titulo/autor/DOI batem). Valor anterior da celula pdf: 'https://doi.org/10.1038/s43017-020-0093-3'.] [E2 por PDF 2026-09-01 LOTE_116: resist=Aceito (50 MPa (faixa generica 30-50 MPa, 'standard concrete mix')), co2=Aceito (250 (kg CO2/m2 de piso, meta para a estrutura de betao); 110 (kg CO2/m3, potencial de sequestro por carbonatacao de betao triturado) kg CO2/m2 e kg CO2/m3 (multiplas metas sectoriais, ver nota)) PAG res=p.p.12, texto co2=p.p.12 (250 kg CO2/m2) e p.11 (110 kg CO2/m3) FONTE EXTERNA: resist: factores de emissao de literatura: ref.74 (citada no artigo); co2: factores de emissao de literatura: refs citadas no artigo (revisao, ex. 127,133,152)] ¦ Artigo de revisao (Nature Reviews Earth & Environment) sobre estrategias de descarbonizacao do cimento e betao -- nao e estudo primario, compila metas e factos sectoriais da literatura. 'Standard concrete mix (30-50 MPa)' e citado (p.12) como faixa generica de pratica da industria para propor metas de kg clinquer/m3/MPa, sem estar ligado a um caso de estudo especifico -- aceite pela regra do 'catalogo comparativo sem atribuicao a um sistema especifico' (decisao Kie 2026-08-28), que conta como classe declarada mesmo sendo faixa sectorial. n_misturas_abaixo_20 = 'nao contavel' porque e uma faixa/meta, nao misturas discretas. CO2: multiplos valores absolutos normalizados citados ao longo do texto (250 kg CO2/m2 de piso para a estrutura de betao alocada, p.12; 110 kg CO2/m3 de potencial de captura por carbonatacao do betao triturado, p.11) -- aceite por haver valor absoluto normalizado, mesmo vindo de literatura citada e nao de medicao propria da revisao. |  | Aceito | Aceito | Aceito | Aceito |  | Aceito | Aceito
Life cycle assessment and pavement performance of recycled aggregates in road construction | Azam, Abdelhalim and Gabr, Alaa and Ezzat, Helal and Arab, Mohamed and Alshammari, Talal Obaid and Alotaib, Emran and Zeiada, Waleed | CASE STUDIES IN CONSTRUCTION MATERIALS | 2024 | Web of Science |  | 20 | Integrating environmental goals in the construction of infrastructure has attracted great attention over the past two decades. The use of construction and demolished waste materials (C\&D) as a base layer for pavement structures gained popularity as a sustainable alternative to virgin aggregates (VA). An experimental testing program was designed to investigate several recycled materials as a potential replacement to VA in flexible pavements base layer. The testing program included routine tests, matric suction, static, and repeated load triaxial tests to measure the general engineering properties and evaluate the material performance under static and cyclic loading. The results of the laboratory testing program were employed to predict the pavement performance utilizing different combinations of C\&D waste as a base layer for flexible pavement structures using the AASHTOWare Pavement ME Design at different climate conditions. The sustainability of using C\&D material as a partial or full replacement of VA base material in pavement construction was evaluated by using the life cycle assessment (LCA) approach. The results showed that all the C\&D materials yielded a much thinner base layer compared to the natural VA achieving the same pavement performance. Moreover, the reduction in the thickness is more significant in cold and wet climatic conditions rather than the hot and dry climatic conditions. LCA results revealed that the VA base layer had the highest environmental impact on all tested categories. VA materials, used as a base layer, show 65\% higher global warming potential compared to C\&D materials as a base layer in all climatic conditions. | Article | 10.1016/j.cscm.2024.e03062 | AZAM et al., 2024 - j.cscm.2024.e03062.pdf |  | Azam, A (Corresponding Author), Jouf Univ, Coll Engn, Dept Civil Engn, Aljouf 72238, Saudi Arabia. Azam, Abdelhalim; Alshammari, Talal Obaid, Jouf Univ, Dept Civil Engn, Aljouf, Saudi Arabia. Azam, Abdelhalim; Gabr, Alaa; Ezzat, Helal; Zeiada, Waleed, Mansoura Univ, Publ Works Engn Dept, Mansoura 35516, Egypt. Ezzat, Helal; Alotaib, Emran, Univ Sharjah, Res Inst Sci \& Engn, Sharjah, U Arab Emirates. Arab, Mohamed; Alotaib, Emran; Zeiada, Waleed, Univ Sharjah, Coll Engn, Dept Civil \& Environm E |  | Matric suction; Pavement performance; Rutting; Fatigue; AASHTOWare; Life cycle assessment; Cost analysis |  | 2214-5095 | English |  | Rejeitado | R:Aceito | R:Rejeitado | [8 empty] | C2 Rejeitado — pavimento [E1 metadados 2026-08-24 lote 07: moldavel=Aceito, construcao=Aceito (confianca alta). ] [Reaberto 2026-08-31, a pedido da Kie: status Rejeitado->Inconclusivo. A rejeicao da cascata antiga (C1-C8) foi decidida so por R: (resumo), nunca confirmada por leitura de PDF - nao conta como decisao final debaixo do sistema novo. A linha ja passou Etapa 1 (moldavel/construcao=Aceito) e aguarda avaliacao na Etapa 2.] ¦ [E2 2026-09-05] PDF integrado (baixado manualmente pela Kie, lote 11, DOI 10.1016/j.cscm.2024.e03062, Case Studies in Construction Materials, OA). LCA e desempenho de pavimento com agregados reciclados. E2_resistencia=Rejeitado: os unicos valores em MPa sao coeficientes do Modulo Resiliente (Mr) dos materiais da base/sub-base para modelacao do pavimento - grandeza errada (modulo elastico, nao resistencia a compressao), mesmo padrao ja identificado noutras linhas de geomecanica de pavimentos. E2_co2=Aceito: LCA propria quantificada - Global warming de 5.628/4.641/3.294 kg CO2 eq por material/cenario comparado. Sai na Etapa 2 por E2_resistencia. |  | Aceito | Aceito | Aceito | Aceito |  | Rejeitado | Aceito |  |  | 2 | E2_resistencia
Modernizing cement manufacturing in China leads to substantial environmental gains | Xu, Xiaozhen and Huang, Beijia and Liu, Litao and Cao, Zhi and Gao, Xiaofeng and Mao, Ruichang and Duan, Lian and Chen, Yanxi and Wang, Yuyue and Liu, Gang | COMMUNICATIONS EARTH \& ENVIRONMENT | 2022 | Web of Science |  | 3 | The adoption of more efficient technologies has reduced the environmental impacts associated with cement manufacturing in China during the period 1996-2021, according to a life-cycle assessment based on provincial-level data. China has witnessed a construction boom and thus an enormous amount of cement use in the past decades. At the same time, cement manufacturing technology has been upgraded rapidly. Here, based on national- and provincial-level data, we adopt regression models, life cycle assessment, and scenario analyses to present the evolution and environmental impacts of cement manufacturing technologies from 1996 to 2021. We find that novel suspension preheater rotary kilns account for approximately 99\% of cement production in China in 2021. Climate change and fossil depletion are identified as the key environmental burdens of cement manufacturing, whereas the reduction in particulate matter emissions appears to be the most prominent benefit of the new technology. By 2021, technology upgrades had led to a mitigation of pollution from cement manufacturing by 25\% to 53\%. Our findings can help inform credible pathways towards a more sustainable and environmentally friendly cement industry. | Article | 10.1038/s43247-022-00579-3 | XU et al., 2022.pdf |  | Huang, BJ (Corresponding Author), Univ Shanghai Sci \& Technol, Sch Environm \& Architecture, Shanghai, Peoples R China. Xu, Xiaozhen; Huang, Beijia; Duan, Lian; Chen, Yanxi; Wang, Yuyue, Univ Shanghai Sci \& Technol, Sch Environm \& Architecture, Shanghai, Peoples R China. Liu, Litao, Chinese Acad Sci, Inst Geog Sci \& Nat Resources Res, Beijing, Peoples R China. Cao, Zhi, Univ Antwerp, Energy \& Mat Infrastruct \& Bldg EMIB, Antwerp, Belgium. Gao, Xiaofeng, Chongqing Univ, Coll Environm \& Eco |  |  |  |  | English |  | Rejeitado | R:Aceito ¦ P:Aceito | R:Aceito | manufatura de cimento (modernização, China) | R:Aceito ¦ P:Aceito | R:Aceito ¦ P:Aceito | R:Aceito ¦ P:Aceito | R:Aceito ¦ P:Aceito |  | R:Aceito |  | [C3 Aceito 2026-06-13: material estrutural moldável; PDF conferido (autor/título)] ¦ [C4 Aceito 2026-06-14 (leitura 3+pg): relacionado a construcao civil] [C5 Aceito 2026-06-21: Climate change and fossil depletion are identified as the key environmental burdens of; process-rela] [C6 Aceito 2026-06-21: material principal global/exportável; não envolve material geograficamente restrito] [E1 2026-08-24: E1_moldavel=Aceito, E1_construcao=Aceito — migrados das decisoes P: dos antigos C3/C4, tomadas por leitura de PDF] [E2 por PDF 2026-08-25 LOTE_53: resist=Rejeitado, co2=nao avaliado ¦ Estudo nacional (China) de LCA da industria de manufatura de cimento (nao de concreto/mistura dosada) -- modernizacao tecnologica do fabrico de cimento 1996-2021, dados provinciais e regressao. Zero o] |  | Aceito | Aceito | Aceito | Aceito |  | Rejeitado |  |  |  | 2 | E2_resistencia
Reuse of CO2 in energy intensive process industries | Perathoner, Siglinda and Van Geem, Kevin M. and Marin, Guy B. and Centi, Gabriele | CHEMICAL COMMUNICATIONS | 2021 | Web of Science | 10967-10982 | 57 | Closing the carbon cycle and enabling a carbon circular economy in energy intensive industries (iron and steel, cement, refineries, petrochemistry and fertilizers) are topics of increasing interest to meet the demanding target of defossilizing the production. The focus of this perspective contribution is on CO2 reuse technologies in this context. While this is a topic with abundant literature, the analysis of applying CO2 reuse technologies evidences the need to go beyond those receiving most of the attention today, such as conversion of CO2 to methanol. Depending on the specific context, different scenarios are expected. Some examples illustrating the search for novel solutions are provided, such as those starting from the efficient conversion of CO2 to CO. Once CO is produced from CO2 many bio-chemical and catalytic conversion routes open up next to direct uses of CO in the steel and chemical sector. | Review | 10.1039/d1cc03154f | PERATHONER, 2021i.pdf |  | Perathoner, S (Corresponding Author), Univ Messina, Dept ChiBioFarAm, Vle F Stagno DAlcontres 32, I-98166 Messina, Italy. Perathoner, Siglinda; Centi, Gabriele, Univ Messina, Dept ChiBioFarAm, Vle F Stagno DAlcontres 32, I-98166 Messina, Italy. Van Geem, Kevin M.; Marin, Guy B., Univ Ghent, Dept Mat Text \& Chem Engn, Technol Pk 125, B-9052 Ghent, Belgium. Centi, Gabriele, ERIC Aisbl, Rond Point Robert Schuman 14, B-1040 Brussels, Belgium. |  |  |  | 1359-7345 | English |  | Rejeitado | R:Aceito ¦ P:Aceito | R:Aceito | reuso de CO2 em indústrias de processo (siderurgia, cimento, refino, petroquímica, fertilizantes) — feature/perspective | R:Aceito ¦ P:Aceito | R:Rejeitado ¦ P:Rejeitado | R:Aceito | R:Aceito |  |  |  | [Reavaliado por título/resumo: C4 era R:Aceito] [Arquivo corrompido resolvido 2026-06-11: HTML substituído pelo PDF correto (Zenodo, CC-BY, 15p)] [C4 Rejeitado] Perspective sobre reuso de CO2 em indústrias de processo; não é material de construção (concrete=0) [Validação PDF 2026-06-11: pdfplumber p.1-2, extração OK, autor Perathoner/DOI conferidos] ¦ [C3 Aceito 2026-06-13: material estrutural moldável; PDF conferido (autor/título)] ¦ [C4 Rejeitado 2026-06-14 (leitura 3+pg)] reuso de CO2 em industrias intensivas em energia — energia/quimica [Correção 2026-06-21: 'Inconclusivo'→'Rejeitado' (P:Rejeitado em C4 via triagem PDF)] [E1 2026-08-24: E1_moldavel=Aceito, E1_construcao=Rejeitado — migrados das decisoes P: dos antigos C3/C4, tomadas por leitura de PDF] |  | Aceito | Aceito | Aceito | Rejeitado | [5 empty] | 1 | E1_construcao
Carbon Footprint Assessment: Case Studies for Hemp-Based Eco-Concrete Masonry Blocks | Isopescu, Dorina Nicolina and Adam, Laurentiu and Nistorac, Andreea and Bodoga, Alexandra | BUILDINGS | 2024 | Web of Science |  | 14 | In recent times, climate change has become more evident than ever, and measures to slow down its negative effects are imperative for the future of the world. The scientific and economic communities of countries around the world, under the force of international climate agreements, are identifying solutions to reduce greenhouse gas (GHG) emissions by establishing appropriate measures and developing new strategies. In the context of these objectives, the effort to identify eco-sustainable practices for the construction industry is growing significantly. Recently, much research has focused on solutions for producing green building materials, as well as applying circular economy principles to achieve a balance between anthropogenic emissions and absorptions by greenhouse gas absorbers. The relevant indicators of the level of achievement of these major objectives can be identified, already from the construction design phase, with the help of Life Cycle Assessment (LCA) analysis. This paper presents a series of environmental impact analyses for an eco-friendly solution of precast concrete masonry blocks. Ecological concrete is manufactured with aggregates from biological waste resulting from hemp crops. Impact assessments were performed with the SimaPro 9.5 software application. Research has shown that in the production chain, which includes the materials resulting from the recycling and reuse of hemp concrete blocks, the contribution to the effort to achieve neutrality in terms of global warming is significant. The Cradle-to-Cradle scenario revealed that the recycling of hemp concrete masonry blocks at the end of their use, for a functional unit of 0.5 m3, has a GHG emission of 33.5228 {[}kg CO2-eq] and CO2 uptakes can reach the negative value of -53.8397 {[}kg CO2-eq]. Thus, the balance of GHG emissions is negative, with values of approximately -20.3169 {[}kg CO2-eq]. The LCA analyses also reflect a decreased damage to human health, natural resources, and biodiversity when hemp concrete is used for masonry blocks. | Article | 10.3390/buildings14103150 |  |  | Isopescu, DN (Corresponding Author), Gheorghe Asachi Tech Univ Iasi, Fac Civil Engn \& Bldg Serv, 1 Prof Dimitrie Mangeron Blvd, Iasi 700050, Romania. Isopescu, Dorina Nicolina; Adam, Laurentiu, Gheorghe Asachi Tech Univ Iasi, Fac Civil Engn \& Bldg Serv, 1 Prof Dimitrie Mangeron Blvd, Iasi 700050, Romania. Nistorac, Andreea; Bodoga, Alexandra, Gheorghe Asachi Tech Univ Iasi, Fac Ind Design \& Business Management, 29 Prof Dimitrie Mangeron Blvd, Iasi 700050, Romania. |  | cradle to cradle; carbon sequestration; hemp-based concrete; eco-concrete masonry blocks; life cycle assessment |  |  | English |  | Rejeitado | R:Aceito | R:Rejeitado |  | C3: R:Aceito; C4: R:Aceito; C5: R:Aceito |  | C2 Rejeitado — hempcrete/hemp concrete — material de vedação/isolamento, não estrutural [E1 RETIDO E RESOLVIDO 2026-08-24 com as regras calibradas pela Kie: moldavel=Rejeitado, construcao=-. pegada de carbono de blocos de alvenaria de eco-betao de canhamo: ACV de produto, sem ensaios (os acertos de absorption sao de absorcao de GEE)] |  | Aceito | Aceito | Rejeitado | [6 empty] | 1 | E1_moldavel
Decarbonisation of calcium carbonate at atmospheric temperatures and pressures, with simultaneous CO2 capture, through production of sodium carbonate | Hanein, Theodore and Simoni, Marco and Woo, Chun Long and Provis, John L. and Kinoshita, Hajime | ENERGY \& ENVIRONMENTAL SCIENCE | 2021 | Web of Science | 6595-6604 | 14 | The calcination of calcium carbonate (CaCO3) is a major contributor to carbon dioxide (CO2) emissions that are changing our climate. Moreover, the calcination process requires high temperatures (similar to 900 degrees C). A novel low-temperature process for the decarbonisation of CaCO3 is tested whereby the CO2 is directly sequestered/mineralised in sodium carbonate. CaCO3 is reacted with an aqueous sodium hydroxide solution by mixing under atmospheric temperatures and pressures. The reaction products are calcium hydroxide (hydrated lime; Ca(OH)(2)) and sodium carbonate (soda ash; Na2CO3). For the first time, the extent of this reaction at ambient conditions is studied along with the NaOH requirements. Conceptual process designs, which include procedures to separate and recover material, as well as energy calculations, are also presented to demonstrate the technical/industrial feasibility of the process. The technology is also successfully tested on industrially sourced limestone chalk, and the silica impurity remains inert throughout the process. This technology will enable industrial symbiosis by combining the high-temperature lime and sodium carbonate manufacturing processes into a single low-temperature process and greatly reduce the chemical (raw material) CO2 emissions associated with the production of cement and lime. | Article | 10.1039/d1ee02637b | HANEIN et al., 2021.pdf |  | Hanein, T; Kinoshita, H (Corresponding Author), Univ Sheffield, Dept Mat Sci \& Engn, Sheffield S1 3JD, S Yorkshire, England. Hanein, Theodore; Simoni, Marco; Woo, Chun Long; Provis, John L.; Kinoshita, Hajime, Univ Sheffield, Dept Mat Sci \& Engn, Sheffield S1 3JD, S Yorkshire, England. |  |  |  | 1754-5692 | English |  | Rejeitado | R:Aceito ¦ P:Aceito | R:Aceito | descarbonização de CaCO3 → carbonato de sódio (processo químico) | R:Aceito ¦ P:Aceito | R:Rejeitado ¦ P:Aceito | R:Aceito ¦ P:Aceito | R:Aceito ¦ P:Aceito |  |  |  | [Reavaliado por título/resumo: C4 era R:Aceito] [C4 Rejeitado] Processo químico de calcinação produzindo soda; produto não é material de construção [Validação PDF 2026-06-11: pdfplumber p.1-2, extração OK, autor conferido] ¦ [C3 Aceito 2026-06-13: material estrutural moldável; PDF conferido (autor/título)] ¦ [C4 Aceito 2026-06-14 (leitura 3+pg): relacionado a construcao civil] [C5 Aceito 2026-06-21: simultaneous CO2 capture, through production of; The calcination of calcium carbonate (CaCO3) is a m] [C6 Aceito 2026-06-21: material principal global/exportável; não envolve material geograficamente restrito] [E1 2026-08-24: E1_moldavel=Aceito, E1_construcao=Aceito — migrados das decisoes P: dos antigos C3/C4, tomadas por leitura de PDF] [E2 por PDF 2026-08-25 LOTE_53: resist=Rejeitado, co2=nao avaliado ¦ Artigo de quimica de processo (RSC Energy Environ. Sci.): decarbonizacao de carbonato de calcio a temperatura/pressao atmosferica com captura simultanea de CO2, produzindo carbonato de sodio. Nao e um] |  | Aceito | Aceito | Aceito | Aceito |  | Rejeitado |  |  |  | 2 | E2_resistencia
Spiers Memorial Lecture: CO2 utilization: why, why now, andhow? | Sick, Volker | FARADAY DISCUSSIONS | 2021 | Web of Science | 9-29 | 230 | This introduction to the Faraday Discussion on carbon dioxide utilization (CDU) provides a framework to lay out the need for CDU, the opportunities, boundary conditions, potential pitfalls, and critical needs to advance the required technologies in the time needed. CDU as a mainstream climate-relevant solution is gaining rapid traction as measured by the increase in the number of related publications, the investment activity, and the political action taken in various countries. | Article | 10.1039/d1fd00029b | SICK, 2021.pdf |  | Sick, V (Corresponding Author), Univ Michigan, Dept Mech Engn, Ann Arbor, MI 48109 USA.Sick, Volker, Univ Michigan, Dept Mech Engn, Ann Arbor, MI 48109 USA. |  |  |  | 1359-6640 | English |  | Rejeitado | R:Aceito ¦ P:Aceito |  | utilização de CO2 (CDU) — framework/palestra | C3: P:Aceito; C4: R:Rejeitado ¦ P:Rejeitado; C5: R:Aceito |  | [C4 Rejeitado] Utilização de CO2 em geral (Faraday lecture); não é material de construção [Validação PDF 2026-06-11: pdfplumber p.1-2, extração OK, autor conferido] ¦ [C3 Aceito 2026-06-13: material estrutural moldável; PDF conferido (autor/título)] ¦ [C4 Rejeitado 2026-06-14 (leitura 3+pg)] palestra sobre utilizacao de CO2 (why/how) — opiniao/off-topic [Correção 2026-06-21: 'Inconclusivo'→'Rejeitado' (P:Rejeitado em C4 via triagem PDF)] [E1 2026-08-24: E1_moldavel=Aceito, E1_construcao=Rejeitado — migrados das decisoes P: dos antigos C3/C4, tomadas por leitura de PDF] |  | Aceito | Aceito | Aceito | Rejeitado | [5 empty] | 1 | E1_construcao
Net-zero transition of the global chemical industry with CO2-feedstock by 2050: feasible yet challenging | Huo, Jing and Wang, Zhanyun and Oberschelp, Christopher and Guillen-Gosalbez, Gonzalo and Hellweg, Stefanie | GREEN CHEMISTRY | 2023 | Web of Science | 415-430 | 25 | Carbon capture, utilization and storage (CCUS) have been projected by the power and industrial sectors to play a vital role towards net-zero greenhouse gas emissions. In this study, we aim to explore the feasibility of a global chemical industry that fully relies on CO2 as its carbon source in 2050. We project the global annual CO2 demand as chemical feedstock to be 2.2-3.1 gigatonnes (Gt), well within the possible range of supply (5.2-13.9 Gt) from the power, cement, steel, and kraft pulp sectors. Hence, feedstock availability is not a constraint factor for the transition towards a fully CO2-based chemical industry on the global basis, with the exception of few regions that could face local supply shortages, such as the Middle East. We further conduct life cycle assessment to examine the environmental benefits on climate change and the trade-offs of particulate matter-related health impacts induced by carbon capture. We conclude that CO2 captured from solid biomass-fired power plants and kraft pulp mills in Europe would have the least environmental and health impacts, and that India and China should prioritize low-impact regional electricity supply before a large-scale deployment of CCUS. Finally, two bottom-up case studies of China and the Middle East illustrate how the total regional environmental and health impacts from carbon capture can be minimized by optimizing its supply sources and transport, requiring cross-sectoral cooperation and early planning of infrastructure. Overall, capture and utilization of unabatable industrial waste CO2 as chemical feedstock can be a feasible way for the net-zero transition of the industry, while concerted efforts are yet needed to build up the carbon-capture-and-utilization value chain around the world. | Article | 10.1039/d2gc03047k | HUO et al., 2023.pdf |  | Huo, J (Corresponding Author), Swiss Fed Inst Technol, Inst Environm Engn, Chair Ecol Syst Design, John von Neumann Weg 9, CH-8093 Zurich, Switzerland. Huo, J (Corresponding Author), Swiss Fed Inst Technol, Natl Ctr Competence Res NCCR Catalysis, Zurich, Switzerland. Huo, Jing; Wang, Zhanyun; Oberschelp, Christopher; Hellweg, Stefanie, Swiss Fed Inst Technol, Inst Environm Engn, Chair Ecol Syst Design, John von Neumann Weg 9, CH-8093 Zurich, Switzerland. Huo, Jing; Wang, Zhanyun; Oberschelp, Chr |  |  |  | 1463-9262 | English |  | Rejeitado | R:Aceito ¦ P:Aceito | R:Aceito | indústria química com CO2 como feedstock | R:Aceito ¦ P:Aceito | R:Rejeitado ¦ P:Aceito | R:Aceito ¦ P:Aceito | R:Aceito ¦ P:Aceito |  |  |  | [Reavaliado por título/resumo: C4 era R:Aceito] [C4 Rejeitado] Transição da indústria química global; não relacionado a construção [Validação PDF 2026-06-11: pdfplumber p.1-2, extração OK, autor conferido] ¦ [C3 Aceito 2026-06-13: material estrutural moldável; PDF conferido (autor/título)] ¦ [C4 Aceito 2026-06-14 (leitura 3+pg): relacionado a construcao civil] [C5 Aceito 2026-06-21: 415 with CO2-feedstock by 2050: feasible yet; to play a vital role to] [C6 Aceito 2026-06-21: material principal global/exportável; não envolve material geograficamente restrito] [E1 2026-08-24: E1_moldavel=Aceito, E1_construcao=Aceito — migrados das decisoes P: dos antigos C3/C4, tomadas por leitura de PDF] [E2 por PDF 2026-08-25 LOTE_53: resist=Rejeitado, co2=nao avaliado ¦ Green Chemistry: transicao net-zero da industria quimica global usando CO2 como materia-prima ate 2050. Nao trata de concreto/mistura estrutural (a unica ocorrencia de 'concrete' e uma citacao de refe] |  | Aceito | Aceito | Aceito | Aceito |  | Rejeitado |  |  |  | 2 | E2_resistencia
Techno-economic analysis of indirect carbonation processes for carbon sequestration using mining waste | Gomes, Katherine Vaz and Woodall, Caleb M. and Pilorge, Helene and Psarras, Peter and Wilcox, Jennifer | ENERGY ADVANCES | 2025 | Web of Science | 435-446 | 4 | Carbon mineralization offers the potential to durably store gigatonne-scale CO2 emissions, with mining waste representing an especially promising feedstock due to its relatively small particle size, global availability, and opportunities for decarbonizing the mining sector. Despite significant research into the scale and potential of this technology, there remains a lack of techno-economic analyses (TEAs) that comprehensively capture the full-process costs of indirect carbonation using a pH-swing approach. This approach enables both CO2 storage in carbonates, potentially usable to decarbonize concrete, and the extraction of critical minerals, incorporating the costs and revenues of coupling these processes. To address this gap, we developed a Class IV TEA tailored to estimate the costs and life cycle assessment (LCA) of combining critical mineral extraction and carbon mineralization in mining wastes. The model evaluates scenarios for various waste types (i.e.., legacy asbestos waste, aggregate quarry tailings, platinum group metal tailings) under different extraction conditions (acid type, temperature, strength) and carbonation parameters. Additionally, sensitivity analyses explore the effects of reactor design, internal acid-base recycling, and other factors on process costs and carbon efficiency. Our findings show carbon efficiencies of up to 95\%, depending on process design. Acid-base recycling is critical for cost-effective and carbon-negative operations: without recycling, process costs exceed \$3000 per tCO2 and yield a carbon efficiency of -280\%, while internal acid regeneration reduces costs to \$500-800 per tCO2 with carbon efficiencies ranging from 41-72\%. Process costs vary by waste type and process conditions, ranging from \$800-1800 per tCO2 (assuming 10\% reagent makeup), with the carbonate precipitation step contributing 34-78\% of total costs. The TEA highlights that acid-base recycling is essential for scaling the pH-swing process on mine tailings and should be a research priority to enable gigatonne-scale CO2 storage by mid-century. Additionally, selectively recovering critical minerals in wastes where magnesium and calcium are not exclusively leached could significantly offset capital costs. | Article | 10.1039/d4ya00567h | GOMES et al., 2025.pdf |  | Gomes, KV (Corresponding Author), Univ Penn, Dept Chem \& Biomol Engn, Philadelphia, PA 19104 USA. Gomes, Katherine Vaz; Pilorge, Helene; Psarras, Peter; Wilcox, Jennifer, Univ Penn, Dept Chem \& Biomol Engn, Philadelphia, PA 19104 USA. |  |  |  |  | English |  | Rejeitado | R:Aceito ¦ P:Aceito | R:Aceito | sequestro de carbono por carbonatação de resíduo de mineração | R:Aceito ¦ P:Aceito | R:Rejeitado ¦ P:Aceito | R:Aceito ¦ P:Aceito | R:Aceito ¦ P:Aceito |  |  |  | [Reavaliado por título/resumo: C4 era R:Aceito] [C4 Rejeitado] Sequestro/mineralização de CO2 com resíduo de mineração; não é material de construção [Validação PDF 2026-06-11: pdfplumber p.1-2, extração OK, autor conferido] ¦ [C3 Aceito 2026-06-13: material estrutural moldável; PDF conferido (autor/título)] ¦ [C4 Aceito 2026-06-14 (leitura 3+pg): relacionado a construcao civil] [C5 Aceito 2026-06-21: rsc.li/energy-advances Carbon mineralization offers the potential to durably store gigatonne] [C6 Aceito 2026-06-21: material principal global/exportável; não envolve material geograficamente restrito] [E1 2026-08-24: E1_moldavel=Aceito, E1_construcao=Aceito — migrados das decisoes P: dos antigos C3/C4, tomadas por leitura de PDF] [E2 por PDF 2026-08-25 LOTE_53: resist=Rejeitado, co2=nao avaliado ¦ Analise tecno-economica de processos de carbonatacao indireta para sequestro de carbono usando residuo de mineracao (mine tailings). Nao e estudo de material de construcao moldavel -- as duas ocorrenc] | carbonatacao_captura | Aceito | Aceito | Aceito | Aceito |  | Rejeitado |  |  |  | 2 | E2_resistencia
Techno-economic analysis of indirect carbonation processes for carbon sequestration using mining waste††Electronic supplementary information (ESI) available. See DOI: https://doi.org/10.1039/d4ya00567h | Katherine Vaz Gomes and Caleb M. Woodall and Hélène Pilorgé and Peter Psarras and Jennifer Wilcox | Energy Advances | 2025 | Science Direct | 435-446 | 4 | Carbon mineralization offers the potential to durably store gigatonne-scale CO2 emissions, with mining waste representing an especially promising feedstock due to its relatively small particle size, global availability, and opportunities for decarbonizing the mining sector. Despite significant research into the scale and potential of this technology, there remains a lack of techno-economic analyses (TEAs) that comprehensively capture the full-process costs of indirect carbonation using a pH-swing approach. This approach enables both CO2 storage in carbonates, potentially usable to decarbonize concrete, and the extraction of critical minerals, incorporating the costs and revenues of coupling these processes. To address this gap, we developed a Class IV TEA tailored to estimate the costs and life cycle assessment (LCA) of combining critical mineral extraction and carbon mineralization in mining wastes. The model evaluates scenarios for various waste types (i.e.., legacy asbestos waste, aggregate quarry tailings, platinum group metal tailings) under different extraction conditions (acid type, temperature, strength) and carbonation parameters. Additionally, sensitivity analyses explore the effects of reactor design, internal acid–base recycling, and other factors on process costs and carbon efficiency. Our findings show carbon efficiencies of up to 95%, depending on process design. Acid–base recycling is critical for cost-effective and carbon-negative operations: without recycling, process costs exceed $3000 per tCO2 and yield a carbon efficiency of −280%, while internal acid regeneration reduces costs to $500–800 per tCO2 with carbon efficiencies ranging from 41–72%. Process costs vary by waste type and process conditions, ranging from $800–1800 per tCO2 (assuming 10% reagent makeup), with the carbonate precipitation step contributing 34–78% of total costs. The TEA highlights that acid–base recycling is essential for scaling the pH-swing process on mine tailings and should be a research priority to enable gigatonne-scale CO2 storage by mid-century. Additionally, selectively recovering critical minerals in wastes where magnesium and calcium are not exclusively leached could significantly offset capital costs. |  | https://doi.org/10.1039/d4ya00567h | WILCOX, 2025i.pdf | https://www.sciencedirect.com/science/article/pii/S2753145725000035 |  |  |  |  | 2753-1457 |  |  | Duplicado | R:Aceito | R:Aceito |  | R:Aceito | R:Aceito | R:Aceito | R:Aceito | [14 empty] | duplicado | remocao pre-triagem (nao e criterio de exclusao)
Life cycle assessment and energy efficiency of building façade materials: A case study of an educational building in Pakistan | Khan, Fakhre Alam and Ullah, Zahid and Aashan, Muhammad and Ahmad, Farooq and Saad, Muhammad and Azhar, Muhammad | JOURNAL OF ENGINEERING-JOE | 2025 | Web of Science |  | 2025 | Buildings consume energy throughout their life cycle, from initial construction to operation. The building and construction sector accounts for 40-50\% of greenhouse gas emissions and uses 30-40\% of total primary energy. Buildings can last for over 50 years, making it crucial to predict future building responses to climate change and evaluate potential changes in energy consumption. This novel research focuses on life cycle assessment for 60 years and the impact of different fa \& ccedil;ade materials (wall, plaster, window, insulation) on operational energy and equivalent carbon emissions of an existing educational building in Peshawar, Pakistan (ASHRAE zone 2B). For the base case building, the total embodied carbon is 1250.4 tonnes, while for the proposed case, the embodied carbon reduces to 451.1 tonnes, marking a 63.89\% reduction in CO2 emissions. Switching from clay brick wall (W8) to concrete block lightweight (W1), the most efficient one, reduces peak cooling total load (PCTL) and CO2 emissions by 16.4\%. Similarly, changing plaster materials from cement plaster with sand aggregate (P5) to lightweight plaster (P1) results in reductions of 8.92\% in PCTL and CO2 emissions. The PCTL and CO2 emissions are reduced by 10.55\% when two inches of polyurethane board insulation (WI1) is added to the external walls compared to those without insulation. Moreover, replacing the clear glass windows with single, double, and triple-glazed windows with a shading coefficient (SC) of 0.2 results in reductions of 10.3\%, 16.4\%, and 17.5\% in PCTL and CO2 emissions. | Article | 10.1049/tje2.70047 | KHAN, 2025.pdf |  | Khan, FA (Corresponding Author), Univ Engn \& Technol, Dept Mech Engn, Peshawar, Pakistan. Ullah, Z (Corresponding Author), Politecn Milan, Dipartimento Elettron Informaz \& Bioingn, Milan, Italy. Khan, Fakhre Alam; Aashan, Muhammad; Ahmad, Farooq; Saad, Muhammad; Azhar, Muhammad, Univ Engn \& Technol, Dept Mech Engn, Peshawar, Pakistan. Khan, Fakhre Alam, Univ Engn \& Technol, Bldg Energy Res Ctr BERC, Peshawar, Pakistan. Khan, Fakhre Alam, Sungkyunkwan Univ SKKU, Sch Mech Engn, Suwon, South Ko |  | building information modelling; buildings; sustainable development |  |  | English |  | Rejeitado | R:Aceito | R:Rejeitado | [8 empty] | [Reavaliado por título/resumo: C2 era R:Aceito] [C2 Rejeitado] Materiais de fachada (parede/reboco/janela/isolamento) não-estruturais + foco em energia operacional (decisão Kiê: envoltória estética, não estrutural) [Validação PDF 2026-06-11: pdfplumber p.1-4, extração OK, autor conferido] [Status 2026-06-21: →Rejeitado (veredito Rejeitado em C2)] ¦ [2026-08-03 reset auditoria - retriagem do zero por resumo] Cascata C1-C8 zerada (estava com R:Rejeitado no meio de uma cascata já iniciada por PDF, sem P:Rejeitado explícito). Valores anteriores: {'C1': 'R:Aceito ¦ P:Aceito', 'C2': 'R:Rejeitado', 'material_C2': None, 'C3': 'R:Aceito', 'C4': 'R:Aceito', 'C5': 'R:Aceito', 'C6': 'R:Aceito', 'C8': None}. C1 reavaliado: Aceito (ano>=2006). ¦ [2026-08-03 C2 retriado por resumo: Rejeitado] materiais de fachada de edificação (parede, reboco, janela, isolamento) -- fachada/envelope [E1 metadados 2026-08-24 lote 07: moldavel=Aceito, construcao=Aceito (confianca media). ACV do edificio e nao do fabrico do tijolo; compara parede, reboco, isolamento e janela, e o reboco e moldado in loco] [E2 por PDF 2026-08-25 LOTE_53: resist=Rejeitado, co2=nao avaliado ¦ LCA e eficiencia energetica de materiais de fachada de um edificio educacional no Paquistao (tijolo, reboco, isolamento, vidro). Zero ocorrencias de MPa; os 14 acertos do padrao 'resto' sao todos fals] |  | Aceito | Aceito | Aceito | Aceito |  | Rejeitado |  |  |  | 2 | E2_resistencia
Comparing construction technologies of single family housing with regard of minimizing embodied energy and embodied carbon | Wȩglarz, Arkadiusz and Pierzchalski, Michał | E3S Web of Conferences | 2018 | Scopus |  | 49 | This article concerns the Life Cycle Assessment method of evaluation and the ways in which it can be applied as a tool facilitating the design of buildings to reduce embodied energy and embodied carbon. Three variants of a building were examined with the same functional ground plan and usable floor area of 142.6 m2. Each variant of the building was designed using different construction technologies: bricklaying technology utilizing autoclaved aerated concrete popular in Poland, wooden frame insulated with mineral wool, and the Straw-bale technology. Using digital models (Building Information Model) the building's energy characteristics was simulated and the embodied energy and embodied carbon of the production stage (also called cradle-to-gate) were calculated. The performed calculations were used to compare the cumulative energy and embodied carbon of each variant for a 40 year long life cycle. © The Authors, published by EDP Sciences, 2018. | Conference paper | 10.1051/e3sconf/20184900126 | WȨGLARZ, 2018.pdf | https://www.scopus.com/inward/record.uri?eid=2-s2.0-85053129451&doi=10.1051%2fe3sconf%2f20184900126&partnerID=40&md5=49db86c460d3ed4f86e701015c976f34 |  |  | Architectural design; Carbon; Concretes; Construction; Ecodesign; Environmental protection; Environmental technology; Life cycle; Mineral wool; Planning; Renewable energy resources; Structural design; Sustainable development; Autoclaved aerated concrete; Building Information Model - BIM; Construction technologies; Cumulative energy; Design of buildings; Energy characteristics; Life Cycle Assessment (LCA); Long life cycles; Energy efficiency |  |  | English | Cited by: 9; All Open Access, Gold Open Access, Green Open Access | Rejeitado | R:Aceito ¦ P:Aceito | R:Aceito | tecnologias construtivas de habitação (carbono incorporado, edificação) | R:Aceito ¦ P:Rejeitado | R:Aceito | R:Aceito | R:Aceito |  |  |  | C3 — A revisar: concreto celular/espumoso ¦ C3 Aceito — concreto celular/AAC com uso estrutural documentado ¦ [Reavaliado por PDF: C3 era R:Aceito] [C3 Rejeitado 2026-06-13] tecnologias de parede: alvenaria de tijolo vs blocos de concreto celular autoclavado (AAC) — unidades não moldáveis [Validação PDF: pdfplumber, autor/título conferidos] [Status 2026-06-21: →Rejeitado (veredito Rejeitado em C3)] |  | Aceito | Aceito | Rejeitado | [6 empty] | 1 | E1_moldavel
Circular Economy of phosphorus – challenges and findings in performing comparable LCA-studies of phosphorus-recycling | Meyer, Roland and Luthin, Anna and Traverso, Marzia | E3S Web of Conferences | 2022 | Scopus |  | 349 | The European Union listed Phosphorus as a critical raw material. Large amounts of phosphorus are found in sludge from sewage treatment plants, from which the raw material can be recovered as fertilizer. Within the project RePhoR, funded by BMBF, recommendations to strengthen the recycling of phosphorus from sewage sludge will be developed that are methodically derived from a life cycle assessment (system perspective), an economic feasibility study and a social acceptance study. A special focus is on the comparability of various recycled fertilizers and consequently on the settings of different life cycle assessments (goal and scope) because they differ significantly in their fertilizing effect. Furthermore, combinations of different recycling technologies by extending the system boundaries will be evaluated with respect to the circular economy potential. Due to the early stage of the project, concrete results are still pending. © The Authors, published by EDP Sciences. | Conference paper | 10.1051/e3sconf/202234901008 | MEYER et al., 2022.pdf | https://www.scopus.com/inward/record.uri?eid=2-s2.0-85146906419&doi=10.1051%2fe3sconf%2f202234901008&partnerID=40&md5=cf093f06670a3c18131203f12f44a0f6 | [5 empty] | English | Cited by: 1; All Open Access, Gold Open Access, Green Open Access | Rejeitado | R:Aceito ¦ P:Aceito | R:Aceito | economia circular de fósforo / fertilizante | R:Aceito ¦ P:Aceito | R:Rejeitado ¦ P:Rejeitado | R:Aceito | R:Aceito |  |  |  | [Reavaliado por título/resumo: C4 era R:Aceito] [C4 Rejeitado] Recuperação de fósforo de lodo p/ fertilizante; não-construção [Validação PDF 2026-06-11: pdfplumber p.1-2, extração OK, autor conferido] ¦ [C3 Aceito 2026-06-13: material estrutural moldável; PDF conferido (autor/título)] ¦ [C4 Rejeitado 2026-06-14 (leitura 3+pg)] economia circular do fosforo / reciclagem de fosforo — nutriente/saneamento, off-topic [Correção 2026-06-21: 'Inconclusivo'→'Rejeitado' (P:Rejeitado em C4 via triagem PDF)] [E1 2026-08-24: E1_moldavel=Aceito, E1_construcao=Rejeitado — migrados das decisoes P: dos antigos C3/C4, tomadas por leitura de PDF] |  | Aceito | Aceito | Aceito | Rejeitado | [5 empty] | 1 | E1_construcao
Life cycle assessment of advanced building materials towards NZEBs | Antypa, Despoina and Vlysidis, Anestis and Gkika, Anastasia and Petrakli, Foteini and Kraft, Robert and Böhm, Robert and Eckert, Kathrin Marina and Smirnova, Irina and Suchorzewski, Jan and Koumoulos, Elias | E3S Web of Conferences | 2022 | Scopus |  | 349 | Buildings are responsible for 40% of energy consumption annually in Europe, along with the respective greenhouse gas emissions. To mitigate these impacts, intensive research is ongoing in the sector of the Nearly Zero-Energy Buildings (NZEBs). However, as it is expected that the operational energy of future buildings becomes greener and more efficient, impacts related to the embodied energy of building materials becomes of more significance. Thus, choices on building materials are of crucial importance as they affect the energy performance of the building envelope and its environmental impacts. The objective of this study was to implement preliminary Life Cycle Assessment (LCA) on new advanced building materials, with the final scope to achieve lower embodied carbon in NZEBs. The materials examined are concretes and aerogels for wall façades. Design of sustainable advanced materials and building envelope components is expected to improve the overall energy performance of buildings, including NZEBs. The study findings provide clear evidence on the necessity for further research on the topic, as lack of embodied impacts’ data of novel materials is presented in literature and adds to the discussion around NZEBs. © The Authors, published by EDP Sciences. | Conference paper | 10.1051/e3sconf/202234904001 | ANTYPA et al., 2022.pdf | https://www.scopus.com/inward/record.uri?eid=2-s2.0-85146909406&doi=10.1051%2fe3sconf%2f202234904001&partnerID=40&md5=5dc65c9c98c24f39edca24c1104e7a86 | [5 empty] | English | Cited by: 6; All Open Access, Gold Open Access, Green Open Access | Rejeitado | R:Aceito ¦ P:Aceito | P:Aceito | materiais de construção avançados (NZEB) | P:Aceito | P:Aceito | R:Aceito ¦ P:Aceito | P:Aceito |  | R:Aceito |  | [C3 Aceito 2026-06-13: material estrutural moldável; PDF conferido (autor/título)] ¦ [C4 Aceito 2026-06-14 (leitura 3+pg): relacionado a construcao civil] [C5 Aceito 2026-06-21: Life cycle assessment of advanced building; annually in Europe, along with the respective greenhouse] [C6 Aceito 2026-06-21: material principal global/exportável; não envolve material geograficamente restrito] ¦ [C2 Aceito 2026-07-12: materiais de construção avançados (NZEB); PDF conferido (3+ pág lidas)] [E1 2026-08-24: E1_moldavel=Aceito, E1_construcao=Aceito — migrados das decisoes P: dos antigos C3/C4, tomadas por leitura de PDF] [E2 por PDF 2026-08-25 LOTE_53: resist=Rejeitado, co2=nao avaliado (0.574 kg CO2 eq/kg) PAG res= co2=p.3-4, Tab.2 ¦ LCA de materiais avancados (CLC = concreto celular leve; TRC = concreto reforcado com fibra de carbono) para fachadas de NZEB. O proprio material do estudo (CLC iclimabuilt) NUNCA tem resistencia a co] |  | Aceito | Aceito | Aceito | Aceito |  | Rejeitado |  |  |  | 2 | E2_resistencia
Development of a methodology from LCA to a multi-criteria approach: application to electricity transition in France | Hartmann, Didier and Teixeira, Maxime | E3S Web of Conferences | 2022 | Scopus |  | 349 | Climate change should trigger the development of concrete arguments to justify the choice of the best energy mix, which is not the same depending on the countries involved. Life cycle assessment (LCA) uses tools that can help to define a successful energy transition, from an environmental perspective, by including a large panel of indicators. An LCA of the different sources of electricity was performed based on inventories from literature, leading to an environmental ranking of the different energies through endpoints. Four examples of energy transition scenarios corresponding to different energy demands up to 2050 were chosen for France, and compared in terms of LCA. Several multicriteria indicators were proposed for a new methodology to follow a sustainable development strategy, i.e. including economic and social parameters. The scenarios were submitted to a multicriteria sustainable assessment in order to obtain a ranking based on tuneable parameters, depending on different stakeholders’ viewpoints. © The Authors, published by EDP Sciences. | Conference paper | 10.1051/e3sconf/202234907003 | HARTMANN et al., 2022.pdf | https://www.scopus.com/inward/record.uri?eid=2-s2.0-85146861116&doi=10.1051%2fe3sconf%2f202234907003&partnerID=40&md5=fa928818646444aa7e99957e69c5fc2b | [5 empty] | English | Cited by: 1; All Open Access, Gold Open Access | Rejeitado | R:Aceito ¦ P:Aceito | R:Aceito | LCA do mix de eletricidade / transição energética | R:Aceito ¦ P:Aceito | R:Rejeitado ¦ P:Aceito | R:Aceito ¦ P:Aceito | R:Aceito ¦ P:Aceito |  |  |  | [Reavaliado por título/resumo: C4 era R:Aceito] [C4 Rejeitado] LCA de fontes de eletricidade/energia; não é material de construção [Validação PDF 2026-06-11: pdfplumber p.1-2, extração OK, autor conferido] ¦ [C3 Aceito 2026-06-13: material estrutural moldável; PDF conferido (autor/título)] ¦ [C4 Aceito 2026-06-14 (leitura 3+pg): relacionado a construcao civil] [C5 Aceito 2026-06-21: Development of a methodology from LCA to a; Abstract. Climate change should trigger the development ] [C6 Aceito 2026-06-21: material principal global/exportável; não envolve material geograficamente restrito] [E1 2026-08-24: E1_moldavel=Aceito, E1_construcao=Aceito — migrados das decisoes P: dos antigos C3/C4, tomadas por leitura de PDF] [E2 por PDF 2026-08-25 LOTE_53: resist=Rejeitado, co2=nao avaliado ¦ Metodologia de LCA a abordagem multicriterio aplicada a transicao eletrica na Franca (hidro, nuclear, eolica, solar, carvao, gas etc.). Nao trata de material de construcao -- a unica ocorrencia de 'co] |  | Aceito | Aceito | Aceito | Aceito |  | Rejeitado |  |  |  | 2 | E2_resistencia
High-quality recycling through self-learning and resilient recycling networks using a combination of agent-based modelling and life cycle assessment | Brinkmann, Tobias and Steinfeldt, Michael and Arndt, Carmen and Carstens, Anna and Spuziak-Salzenberg, Detlef | E3S Web of Conferences | 2022 | Scopus |  | 349 | Especially in the case of long-lived products, the crucial questions about the proper implementation and assurance of high-quality recycling targets often only arise after decades. Furthermore, information about material composition is often not sufficiently known and communicated to the end user. With the presented extended socio-technical approach of a self-learning and resilient recycling network, which should include manufacturers and operators of wind farms, dismantlers, waste processors and recyclers, as well as authorities and players from research and development, such problems can be adequately addressed. On the one hand, this requires knowledge tools to ensure a high-quality material cycle, such as databases in which installed products and their characteristic values for the masses and materials used are documented. In addition, material flow modeling to track material flows generated for the end-of-life (EoL) of products including life cycle assessments of recycling and disposal routes, as well as forecasting tools for expected waste volumes are needed. On the other hand, a simulation tool such as agent-based modeling (ABM) is also needed to map courses of action and their impacts, taking into account stakeholders' interests in terms of target formulation of the recycling network. The example of wind turbine rotor blades is used to show how such an approach can be used for a meaningful recycling network, which supports the operator responsibility of wind farms as well as the extended producer responsibility of wind turbines with regard to sustainable recycling of long-lived products. The developed tools and especially their active combination are presented. In addition, the example of rotor blades is used to present the concrete possibilities for resource-saving control of the material flows. © The Authors, published by EDP Sciences. | Conference paper | 10.1051/e3sconf/202234912004 | BRINKMANN et al., 2022.pdf | https://www.scopus.com/inward/record.uri?eid=2-s2.0-85146833770&doi=10.1051%2fe3sconf%2f202234912004&partnerID=40&md5=f3d9ef24e056d3bfac3c6e43aa6d369a | [5 empty] | English | Cited by: 3; All Open Access, Gold Open Access, Green Open Access | Rejeitado | R:Aceito ¦ P:Aceito | R:Aceito | reciclagem auto-aprendente de produtos de longa vida (genérico) | R:Aceito ¦ P:Aceito | R:Rejeitado ¦ P:Aceito | R:Aceito ¦ P:Aceito | R:Aceito ¦ P:Aceito |  |  |  | [Reavaliado por título/resumo: C4 era R:Aceito] [C4 Rejeitado] Metodologia de reciclagem genérica, não específica de material de construção [Validação PDF 2026-06-11: pdfplumber p.1-2, extração OK, autor conferido] ¦ [C3 Aceito 2026-06-13: material estrutural moldável; PDF conferido (autor/título)] ¦ [C4 Aceito 2026-06-14 (leitura 3+pg): reciclagem de pas de turbina eolica em planta de cimento (material recycling) — adendo, residuo vira insumo do cimento] [C5 Aceito 2026-06-21: products including life cycle assessments of recycling and disposal routes,; the end-of-life (EoL) o] [C6 Aceito 2026-06-21: material principal global/exportável; não envolve material geograficamente restrito] [E1 2026-08-24: E1_moldavel=Aceito, E1_construcao=Aceito — migrados das decisoes P: dos antigos C3/C4, tomadas por leitura de PDF] [E2 por PDF 2026-08-25 LOTE_53: resist=Rejeitado, co2=nao avaliado ¦ Modelagem baseada em agentes + LCA para redes de reciclagem resilientes -- objeto de estudo sao pas de turbina eolica (rotor blades) em fim de vida, nao concreto. A unica ocorrencia de 'concrete' e 'c] |  | Aceito | Aceito | Aceito | Aceito |  | Rejeitado |  |  |  | 2 | E2_resistencia
Compressive strength optimization and life cycle assessment of geopolymer concrete using machine learning techniques | Onyelowe, Kennedy C. and Kontoni, Denise-Penelope N. and Oyewole, Samuel and Apugo-Nwosu, Tochukwu and Nasrollahpour, Sepideh and Soleymani, Atefeh and Pilla, Sita Rama Murty and Jahangir, Hashem and Dabbaghi, Farshad | E3S Web of Conferences | 2023 | Scopus |  | 436 | Fly ash-based geopolymer concrete is studied in this research work for its compressive strength, life cycle and environmental impact assessment contribution to the construction environment. This is in line with the United Nations' sustainable development goals SDG9 and SDG11. However, the focus of this research paper is on the sustainability of geopolymer concrete and its overall environmental impact. The metaheuristic machine learning approaches have been deployed to predict the compressive strength (CS) of the GPC based on environmental impact considerations of the concrete constituent materials, which included fly ash, sodium silicate, sodium hydroxide, fine and coarse aggregates. The metaheuristic techniques include the k-Nearest Neighbour (kNN), support vector regression (SVR), and random forest regression (RFR), where all are optimized with the particle swarm (PSO). These metaheuristic techniques have been modified for this research work with new codes to enhance innovation in terms of run time and efficiency. The results of the life cycle assessment (LCA) evaluation of the GPC mixes based on the Ecoinvent 3 available in SimaPro and Eco-indicator 99 and CML 2001 modified in the framework of ReCiPe 2016 recent development show reduced potential of environmental acidification due to increased fly ash (FA) in the GPC mixes compared to previous results. The decisive CS and LCA predictive models, RFR-PSO and SVR-PSO respectively performed optimally above 90% and better than previous models from the literature. Overall, they present an innovative metaheuristic smart technology for the prediction of the GPC infrastructure behavior and performance integrity. © 2023 EDP Sciences. All rights reserved. | Conference paper | 10.1051/e3sconf/202343608009 | ONYELOWE et al., 2023.pdf | https://www.scopus.com/inward/record.uri?eid=2-s2.0-85179168360&doi=10.1051%2fe3sconf%2f202343608009&partnerID=40&md5=e005f3d09453b75a351241417b7e3d6d | [5 empty] | English | Cited by: 4; All Open Access, Gold Open Access, Green Open Access | Inconclusivo | R:Aceito ¦ P:Aceito | R:Aceito | concreto geopolimérico de cinza volante | R:Aceito ¦ P:Aceito | R:Aceito ¦ P:Aceito | R:Aceito ¦ P:Aceito | R:Aceito ¦ P:Aceito |  | R:Aceito |  | [C3 Aceito 2026-06-13: material estrutural moldável; PDF conferido (autor/título)] ¦ [C4 Aceito 2026-06-14 (leitura 3+pg): relacionado a construcao civil] [C5 Aceito 2026-06-21: Compressive strength optimization and life cycle assessment of; efficiency. The results of the life ] [C6 Aceito 2026-06-21: material principal global/exportável; não envolve material geograficamente restrito] [E1 2026-08-24: E1_moldavel=Aceito, E1_construcao=Aceito — migrados das decisoes P: dos antigos C3/C4, tomadas por leitura de PDF] [E2 por PDF 2026-08-25 LOTE_53: resist=Aceito (85 MPa), co2=Aceito (0.0033 kg CO2 eq/m3) PAG res=p.3, Tab.1 co2=p.4, texto AVISO: sem dados proprios (resistencia) FONTE EXTERNA: N.A. Mohd Mortar, H. Kamarudin, R.A. Rafiza, T.A.F. Meor, M. Rosnita, 2nd Joint Conference on Green Engineering Technology and Applied Computing 2020, ¦ Artigo usa ML (ANN/ANFIS, RFR-PSO, kNN-PSO, SVR-PSO) para prever resistencia a compressao (CS) e pontos de LCA de concreto geopolimerico (GPC). A base de dados de CS (Tab.1, p.3, n=53) e COMPILADA da ] | aglomerante_alternativo | Aceito | Aceito | Aceito | Aceito |  | Aceito | Aceito
A Life Cycle Assessment of Energy-saving and Carbon Reduction Potential ' ' Empirical research on a Road Reconstruction Project in China | Wang, Ke | E3S Web of Conferences | 2024 | Scopus |  | 528 | A life cycle standardized assessment module of energy-saving and carbon reduction is established based on the current road cost management software. The assessment module combines the domestic road material consumption quota and the main LCA database CLCD in China. Quantitative energy-saving and carbon reduction benefits of material and technical alternative measures could be calculated autocratically. Empirical project data shows that reducing concrete, reducing mixing temperature and reusing material of the old road are essential measures. It is possible to reduce carbon by 22-28% and save energy by 45-50%. © 2024 The Authors, published by EDP Sciences. | Conference paper | 10.1051/e3sconf/202452801016 | WANG, 2024i.pdf | https://www.scopus.com/inward/record.uri?eid=2-s2.0-85195312532&doi=10.1051%2fe3sconf%2f202452801016&partnerID=40&md5=72de3481614ba1599f4b4efc28673431 | [5 empty] | English | Cited by: 0; All Open Access, Gold Open Access | Rejeitado | R:Aceito ¦ P:Aceito | R:Aceito | materiais rodoviários (asfalto+concreto) — inclui concreto estrutural | R:Aceito ¦ P:Aceito | R:Aceito ¦ P:Aceito | R:Aceito ¦ P:Aceito | R:Aceito ¦ P:Aceito |  | R:Aceito |  | [C3 Aceito 2026-06-13: material estrutural moldável; PDF conferido (autor/título)] ¦ [C4 Aceito 2026-06-14 (leitura 3+pg): relacionado a construcao civil] [C5 Aceito 2026-06-21: A Life Cycle Assessment Of Energy-saving And Carbon; domestic road material consumption quota and th] [C6 Aceito 2026-06-21: material principal global/exportável; não envolve material geograficamente restrito] [E1 2026-08-24: E1_moldavel=Aceito, E1_construcao=Aceito — migrados das decisoes P: dos antigos C3/C4, tomadas por leitura de PDF] [E2 por PDF 2026-08-25 LOTE_53: resist=Rejeitado, co2=nao avaliado ¦ LCA padronizada de poupanca energetica e reducao de carbono de um projeto de reconstrucao de estrada na China (pavimento asfaltico/reforco). Zero ocorrencias de MPa, zero 'strength' -- nao ha classe d] |  | Aceito | Aceito | Aceito | Aceito |  | Rejeitado |  |  |  | 2 | E2_resistencia
Carbon emission calculation method of steel-concrete composite girder Bridge based on LCA: A case study of Yanchong Expressway (Hebei Section) | Xu, Ruofei and Yin, Yang and Miao, Yumo and Yang, Wangyiling and Sun, Jiazhuo and Li, Haoqi | E3S Web of Conferences | 2024 | Scopus |  | 561 | This paper introduces the carbon emission calculation of reinforced concrete bridge based on life cycle assessment (LCA) method, taking the bridge on Yanchong Expressway in Hebei Province as an example. The emission factor method was used to calculate carbon emissions at the material production, construction, operation and maintenance, and demolition and disposal stages. Through detailed analysis, this study not only describes the carbon emissions of Bridges at various stages in the whole life cycle, but also provides a reference for reducing environmental impact and supporting the environmental protection and sustainable development of future infrastructure construction. In addition, the findings highlight the importance of LCA in developing effective emission reduction strategies, especially in the area of infrastructure construction, to help achieve lower carbon construction targets. © The Authors. | Conference paper | 10.1051/e3sconf/202456102015 | XU, 2024 - e3sconf-202456102015.pdf | https://www.scopus.com/inward/record.uri?eid=2-s2.0-85201191958&doi=10.1051%2fe3sconf%2f202456102015&partnerID=40&md5=2283e47aca92856d6b39f7ac676d6c7e | [5 empty] | English | Cited by: 0; All Open Access, Gold Open Access | Elegível | R:Aceito ¦ P:Aceito | R:Aceito | ponte de concreto armado / misto aço-concreto (LCA) | R:Aceito ¦ P:Aceito | R:Aceito ¦ P:Aceito | R:Aceito ¦ P:Aceito | R:Aceito ¦ P:Aceito |  | R:Aceito |  | [C3 Aceito 2026-06-13: material estrutural moldável; PDF conferido (autor/título)] ¦ [C4 Aceito 2026-06-14 (leitura 3+pg): relacionado a construcao civil] [C5 Aceito 2026-06-21: Carbon emission calculation method of steel-concrete composite; girder Bridge based on LCA: A case s] [C6 Aceito 2026-06-21: material principal global/exportável; não envolve material geograficamente restrito] [E1 2026-08-24: E1_moldavel=Aceito, E1_construcao=Aceito — migrados das decisoes P: dos antigos C3/C4, tomadas por leitura de PDF] [E2 por PDF 2026-08-25 LOTE_53: resist=Aceito (50 MPa), co2=Aceito (371.66 kg CO2/m3) PAG res=p.4, Tab.1 co2=p.4, Tab.1 ¦ Calculo de emissao de carbono de uma ponte mista aco-concreto (Yanchong Expressway, Hebei) via LCA. Tabela 1 (p.4-5) e o levantamento de quantitativos (BOQ) real do projeto construido, listando as cla] |  | Aceito | Aceito | Aceito | Aceito |  | Aceito | Aceito
EXPERIMENTAL STUDY ON STRUCTURAL BEHAVIOUR OF CONCRETE FILLED STEEL TUBE UNDER AXIAL LOADING | Ramesh, Harshani and Kannan and Nandhini, Esai and Mani, Selva and Mathan and Vignesh | E3S Web of Conferences | 2024 | Scopus |  | 596 | Concrete-filled steel tubes circular columns (CFSTC) are widely used in high-rise buildings, modern structures, and offshore platforms due to their high strength, stiffness, energy dissipation, and fire resistance. This study examines the structural performance of concrete with steel circular columns and coconut shell aggregates made from byproducts from the agriculture sector. The experimental maximum load of CFSTC1 is 280 KN, which exceeds the projected value of 251.12 KN, suggesting a larger capacity than expected. The study also discusses the impact of coarse plastic waste aggregates on the performance of concrete-filled steel tube columns and their life cycle assessment. The ultimate load capacity of CFSTC3 is 260 kilonewtons, indicating a high level of prediction accuracy. © The Authors. | Conference paper | 10.1051/e3sconf/202459601007 | RAMESH et al., 2024.pdf | https://www.scopus.com/inward/record.uri?eid=2-s2.0-85211910612&doi=10.1051%2fe3sconf%2f202459601007&partnerID=40&md5=6f318b0d5d6c6494101a1dce4ed912d0 |  | axial loading; CFSTC; column; ultimate load |  |  |  | English | Cited by: 0; All Open Access, Gold Open Access | Rejeitado | R:Aceito ¦ P:Aceito | R:Aceito | colunas mistas concreto-aço (CFST) com agregado de casca de coco (estrutural) | R:Aceito ¦ P:Aceito | R:Aceito ¦ P:Aceito | R:Aceito ¦ P:Aceito | R:Aceito ¦ P:Aceito |  | R:Aceito |  | [C3 Aceito 2026-06-13: material estrutural moldável; PDF conferido (autor/título)] ¦ [C4 Aceito 2026-06-14 (leitura 3+pg): relacionado a construcao civil] [C5 Aceito 2026-06-21: performance of concrete-filled steel tube columns and their life cycle assessment. The ultimate load] [C6 Aceito 2026-06-21: material principal global/exportável; não envolve material geograficamente restrito] [E1 2026-08-24: E1_moldavel=Aceito, E1_construcao=Aceito — migrados das decisoes P: dos antigos C3/C4, tomadas por leitura de PDF] [E2 por PDF 2026-08-25 LOTE_53: resist=Aceito (22.18 MPa), co2=Rejeitado PAG res=p.4, Fig.3 co2= ¦ Estudo experimental de colunas de tubo de aco preenchidas com concreto leve de casca de coco (CFSTC) sob carregamento axial. Fig.3 (p.4) traz rotulos numericos extraiveis do texto (nao precisou render] |  | Aceito | Aceito | Aceito | Aceito |  | Aceito | Rejeitado |  |  | 2 | E2_co2
A comparative life cycle assessment (LCA) of alternative material for Australian building construction | Lu, Hangyong Ray and El Hanandeh, Ali and Gilbert, Benoit and Bailleres, Henri | MATEC Web of Conferences | 2017 | Scopus |  | 120 | The use of wood is seen as a sustainable alternative to reduce environmental impacts in building and construction sector. The low quality hardwood logs from plantation thinning are enhanced by producing engineered wood such as laminated veneer lumber (LVL). Nevertheless, engineered wood requires the use of chemicals and energy that may reduce its environmental benefits. A life cycle assessment (LCA) was conducted to compare the environmental performance of LVL produced from forestry thinning and final harvest to steel and concrete. The functional unit used in this study was a 1-m-long structural beam in a continuous beam system of 6-m-span designed according to the Australian standards. The Global Warming Potential (GWP) and embedded energy were assessed. The results indicated that LVL beam from thinned logs presented the lowest GWP impact (5.22kg-CO2-Eq). However, due to significant energy requirements for wood drying, the embedded energy in LVL was 186.78MJ which is only marginally less than steel (216.86MJ) but significantly less than concrete (352.82MJ). LVL from mature hardwood logs had slightly higher GWP than that produced from thinning; mainly due to extra energy and materials consumption in the plantation stage. Furthermore, LVL produced from mature trees had higher embedded energy than steel. © The Authors, published by EDP Sciences, 2017. | Conference paper | 10.1051/matecconf/201712002013 | LU et al., 2017 - matecconf-201712002013.pdf | https://www.scopus.com/inward/record.uri?eid=2-s2.0-85028065070&doi=10.1051%2fmatecconf%2f201712002013&partnerID=40&md5=610ed92fc6c78eecb96ce2490bed169d |  |  | Building materials; Composite materials; Concretes; Construction; Construction industry; Environmental impact; Environmental management; Global warming; Hardwoods; Sustainable development; Wood; Wood chemicals; Wood products; Alternative materials; Building construction; Comparative life cycle assessment; Environmental benefits; Environmental performance; Global warming potential; Laminated veneer lumber; Life Cycle Assessment (LCA); Life cycle |  |  | English | Cited by: 14; All Open Access, Gold Open Access, Green Open Access | Rejeitado | R:Aceito ¦ P:Aceito | R:Aceito | madeira engenheirada LVL (madeira estrutural) | R:Aceito ¦ P:Aceito | R:Aceito ¦ P:Aceito | R:Aceito ¦ P:Aceito | R:Aceito ¦ P:Aceito |  | R:Aceito |  | [C3 Aceito 2026-06-13: material estrutural moldável; PDF conferido (autor/título)] ¦ [C4 Aceito 2026-06-14 (leitura 3+pg): relacionado a construcao civil] [C5 Aceito 2026-06-21: A comparative life cycle assessment (LCA) of; its environmental benefits. A life cycle assessment (L] [C6 Aceito 2026-06-21: material principal global/exportável; não envolve material geograficamente restrito] [E1 2026-08-24: E1_moldavel=Aceito, E1_construcao=Aceito — migrados das decisoes P: dos antigos C3/C4, tomadas por leitura de PDF] [E2 por PDF 2026-08-25 LOTE_54: resist=Rejeitado, co2=nao avaliado (concreto 17.43; aco 12.83; LVL 5.22-5.54 (kg CO2-eq por FU) kg CO2-eq / FU (1 m de viga, vao continuo 6 m)) PAG res= co2=p.4-5, texto e Fig. (GWP por material) AVISO: sem dados proprios de resistencia ¦ Viga de concreto dimensionada pela AS3600 (2009) para vao continuo de 6 m, FU=1 m de viga, comparada com LVL e aco. Nenhuma classe/fck de concreto e impressa em lado nenhum do artigo - apenas massas d] |  | Aceito | Aceito | Aceito | Aceito |  | Rejeitado |  |  |  | 2 | E2_resistencia
Integrating Life Cycle Costing (LCC) and Life Cycle Assessment (LCA) Model for Selection of Centralized Chilled Water Generation - Review Paper | Akbar, Ali and Mokhtar, Ainul Akmar Binti |  | 2017 | Web of Science |  | 131 | This paper presents a review of literature relating to Life Cycle Costing (LCC) and Life Cycle Assessments (LCA) in Gas District Cooling plant. The gas district cooling plant uses either vapour compression process or absorption process for the chilled water generation. Both processes have impacts on the economic aspects as well as the contribution to CO2 emissions; thus, integration of the cost and environmental analysis of both processes are necessary. An extensive body of literature exists on both subjects, however, there is very limited number of available literature on the integration of LCC and LCA. The purpose of this review is to find the most suitable optimization model which can integrate the LCC and LCA to provide the best decision in choosing the most cost-effective and environment-friendly system. This review assesses the literature from thirty-four journals, research papers, and case reports from the year 1995 to 2017. The result of this review shows that the goal programming methodology is the appropriate method for integrating LCC and LCA because it provides the optimal decision in choosing the most cost-effective, environment-friendly system for the chilled water generation. | Proceedings Paper | 10.1051/matecconf/201713104006 | AKBAR et al., 2017.pdf |  | Akbar, A (Corresponding Author), Univ Teknol PETRONAS, Mech Engn Dept, Bander Seri Iskandar, Perak, Malaysia. Akbar, Ali; Mokhtar, Ainul Akmar Binti, Univ Teknol PETRONAS, Mech Engn Dept, Bander Seri Iskandar, Perak, Malaysia. |  |  |  | 2261-236X | English | UTP-UMP Symposium on Energy Systems (SES), MALAYSIA, SEP 26-27, 2017 | Rejeitado | R:Aceito ¦ P:Aceito | P:Rejeitado |  | C4: R:Rejeitado; C5: R:Aceito |  | [C4 Rejeitado] Planta de refrigeração distrital a gás; não é material de construção [Validação PDF 2026-06-11: pdfplumber p.1-2, extração OK, autor conferido] ¦ [C3 Aceito 2026-06-13: material estrutural moldável; PDF conferido (autor/título)] ¦ [C4 Aceito 2026-06-14 (leitura 3+pg): relacionado a construcao civil] [C5 Aceito 2026-06-21: Cycle Assessment (LCA) Model for Selection of; Costing (LCC) and Life Cycle Assessments (LCA) in Gas] [C6 Aceito 2026-06-21: material principal global/exportável; não envolve material geograficamente restrito] ¦ [C2 Rejeitado 2026-07-12: planta de resfriamento a gás (HVAC/chilled water) — não é material de construção] [vazamento de cascata corrigido 2026-08-23: o C2 foi rejeitado a 2026-07-12 mas os P: de C3-C6, postos em Junho, ficaram por limpar. Removidos conforme a regra da cascata; os R: historicos ficam.] [E1 RETIDO E RESOLVIDO 2026-08-24 com as regras calibradas pela Kie: moldavel=Aceito, construcao=Aceito. central de arrefecimento urbano: infraestrutura urbana, aceito pela regra da duvida] [E2 por PDF 2026-08-25 LOTE_54: resist=Rejeitado, co2=nao avaliado ¦ Artigo de revisao de literatura sobre integracao de LCC e LCA para selecao de sistemas de Gas District Cooling (climatizacao/agua gelada). Nao ha material estrutural moldavel nenhum em discussao - e r] |  | Aceito | Aceito | Aceito | Aceito |  | Rejeitado |  |  |  | 2 | E2_resistencia
Life cycle assessment of refurbishment scenarios to confined tank structures at a waste water treatment plant | Donadio, Michel and Heider, Catrina and Dan, Zeno | MATEC Web of Conferences | 2019 | Scopus |  | 289 | The paper will show a Life Cycle Assessment (LCA) of three different refurbishment scenarios for confined tank structures at a waste water treatment plant. - One using a traditional Portland cement based repair mortar, one combining this cement repair mortar with a reactive protective coating, and one using 100% calcium aluminate based repair mortar technology. In order to evaluate the sustainability and potential environmental impact of each of the three scenarios, the Life Cycle Assessments (LCA) were performed, which included Cumulative Energy Demand (CED), Global Warning Potential (GWP) and Photochemical Ozone Creation Potential (POCP). The results are compared and analyzed in this paper, particularly in relation to extending the structural service life, which shows how innovative systems can give advantages to designers and contractors, which in turn are also of benefit to their customers. © The Authors, published by EDP Sciences, 2019. | Conference paper | 10.1051/matecconf/201928910005 | DONADIO et al., 2019.pdf | https://www.scopus.com/inward/record.uri?eid=2-s2.0-85109051934&doi=10.1051%2fmatecconf%2f201928910005&partnerID=40&md5=71f9da2da207684bdf51805d3c7494af |  |  | Artificial life; Calcium compounds; Environmental impact; Mortar; Portland cement; Protective coatings; Repair; Sodium Aluminate; Sustainable development; Tanks (containers); Waste treatment; Wastewater treatment; Water treatment; Water treatment plants; Calcium aluminate; Cumulative energy demands; Global warning potential; Innovative systems; Life Cycle Assessment (LCA); Photochemical ozone creation potentials; Repair mortars; Tank structure; Life cycle |  |  | English | Cited by: 1; All Open Access, Gold Open Access, Green Open Access | Rejeitado | R:Aceito ¦ P:Aceito | R:Aceito | argamassa de reparo (cimento Portland/aluminato de cálcio) p/ estrutura de tanque | R:Aceito ¦ P:Aceito | R:Aceito ¦ P:Aceito | R:Aceito ¦ P:Aceito | R:Aceito ¦ P:Aceito |  | R:Aceito |  | [C3 Aceito 2026-06-13: material estrutural moldável; PDF conferido (autor/título)] ¦ [C4 Aceito 2026-06-14 (leitura 3+pg): relacionado a construcao civil] [C5 Aceito 2026-06-21: Life cycle assessment of refurbishment scenarios to confined; ABSTRACT: The paper will show a Life C] [C6 Aceito 2026-06-21: material principal global/exportável; não envolve material geograficamente restrito] [E1 2026-08-24: E1_moldavel=Aceito, E1_construcao=Aceito — migrados das decisoes P: dos antigos C3/C4, tomadas por leitura de PDF] [E2 por PDF 2026-08-25 LOTE_54: resist=Rejeitado, co2=nao avaliado (Cenario1 (repair mortar) ~2.9E5; Cenario2 ~1.6E5; Cenario3 (100% CA) ~0.55E5 kg CO2 equivalente (total, FU=1.000 m2 de tanque, ) PAG res= co2=p.3, Fig.2 (eixo) AVISO: normalizavel mas nao normalizado ¦ LCA de 3 cenarios de reabilitacao de tanque confinado de ETAR com argamassas de reparo (Portland R4, Portland+revestimento epoxi, 100% aluminato de calcio R4). Nenhum valor de MPa impresso no document] |  | Aceito | Aceito | Aceito | Aceito |  | Rejeitado |  |  |  | 2 | E2_resistencia
Multi-criteria analysis of ten single family houses regarding environmental impacts | Monokova, Andrea and Vilcekova, Silvia |  | 2020 | Web of Science |  | 310 | This study presents a life cycle assessment (LCA) of ten single family houses located in Eastern Slovakia with the aim to compare them in terms of the materials and technologies used. The main goal is to investigate and emphasize the reduction rate of environmental impact resulting from using green materials and technologies. Environmental impacts are determined by using eToolLCD software. Life cycle impact assessment (LCIA) categories of global warming, ozone depletion, acidification, eutrophication and photochemical ozone creation potential, as well as abiotic depletion potential - elements, abiotic depletion potential - fossil fuels, use of renewable primary energy resources, net use of fresh water, components for reuse and materials for recycling are determined within the cradle-to-grave boundary. Assessed family houses are built as a combination of conventional materials such as aerated concrete blocks, expanded polystyrene (EPS), extruded polystyrene (XPS) and roofing mineral wool and natural materials such as wood, cellulose, clay, straw and extensive vegetation roofs. Multi-criteria decision analysis points out that material optimization of building structures as well as the application of green technologies can ensure a considerable reduction of environmental impacts. | Proceedings Paper | 10.1051/matecconf/202031000065 | MONOKOVA, 2020.pdf |  | Vilceková, S (Corresponding Author), Tech Univ KoSice, Fac Civil Engn, Inst Environm Engn, Vysokoskolska 4, Kosice 04200, Slovakia. Monokova, Andrea; Vilcekova, Silvia, Tech Univ KoSice, Fac Civil Engn, Inst Environm Engn, Vysokoskolska 4, Kosice 04200, Slovakia. |  |  |  | 2261-236X | English | 4th International Scientific Conference on Structural and Physical Aspects of Construction Engineering (SPACE), SLOVAKIA, NOV 13-15, 2019 | Rejeitado | R:Aceito ¦ P:Aceito | R:Aceito | LCA de habitações unifamiliares (materiais/tecnologias construtivas) | R:Aceito ¦ P:Aceito | R:Aceito ¦ P:Aceito | R:Aceito ¦ P:Aceito | R:Aceito ¦ P:Aceito |  | R:Aceito |  | [C3 Aceito 2026-06-13: material estrutural moldável; PDF conferido (autor/título)] ¦ [C4 Aceito 2026-06-14 (leitura 3+pg): relacionado a construcao civil] [C5 Aceito 2026-06-21: Abstract. This study presents a life cycle assessment (LCA) of ten single; (35% of overall global en] [C6 Aceito 2026-06-21: material principal global/exportável; não envolve material geograficamente restrito] [E1 2026-08-24: E1_moldavel=Aceito, E1_construcao=Aceito — migrados das decisoes P: dos antigos C3/C4, tomadas por leitura de PDF] [E2 por PDF 2026-08-25 LOTE_54: resist=Rejeitado, co2=nao avaliado (330 a 1900 (10 casas, FH1-FH10) kg CO2eq / m2 de area total de piso) PAG res= co2=p.5, Tab.3 ¦ LCA multi-criterio de 10 casas unifamiliares na Eslovaquia, comparando materiais convencionais (blocos de concreto aerado, concreto armado) e naturais (madeira, palha, argila). Nenhuma resistencia/cla] |  | Aceito | Aceito | Aceito | Aceito |  | Rejeitado |  |  |  | 2 | E2_resistencia
Assessment of environmental impact of coarse aggregates substitution by crushed pavements in concrete mixtures | Koci, Jan and Fort, Jan and Koci, Vaclav and Hager, Izabela |  | 2020 | Web of Science |  | 322 | Inefficient use of end-of-life materials in combination with depletion of primary sources can be understood as a significant factor that motivates to effective waste material recycling and reuse. Since the construction industry produces millions of tons of building materials, which are continuously reaching their service life end, there is a great potential for their reuse instead of simple landfilling. In this light, concrete is a versatile building material that might incorporate lots of recycled building materials as it is demanding on primary sources. A substitution of coarse aggregates by recycled products is, therefore, one of the ways how to mitigate these environmental burdens. This paper aims at evaluation of environmental contributions of concrete with coarse aggregates being substituted by crushed concrete pavements. Various amounts of recycled aggregates were assumed (0\%, 50\%, and 100\%) to reveal the environmental impacts. The analysis incorporates all inputs and outputs related to the production of concrete and recycling of concrete pavements (raw materials production, processing, transport emissions, energy production, etc.). The results indicate that substitution of coarse aggregates by recycled concrete pavements may bring significant mitigation of environmental impacts and hence it deserves further investigation. | Proceedings Paper | 10.1051/matecconf/202032201036 | KOCI et al., 2020.pdf |  | Kocí, J (Corresponding Author), Czech Tech Univ, Fac Civil Engn, Dept Mat Engn \& Chem, Thakurova 7-2077, Prague 16629 6, Czech Republic. Koci, Jan; Fort, Jan; Koci, Vaclav, Czech Tech Univ, Fac Civil Engn, Dept Mat Engn \& Chem, Thakurova 7-2077, Prague 16629 6, Czech Republic. Hager, Izabela, Cracow Univ Technol, Bldg Mat Engn, Fac Civil Engn, 24 Warszawska St, PL-31155 Krakow, Poland. |  |  |  | 2261-236X | English | 9th Scientific-Technical Conference on E-mobility, Sustainable Materials and Technologies (MATBUD), Cracow, POLAND, OCT 19-21, 2020 | Rejeitado | R:Aceito ¦ P:Aceito | R:Aceito | agregados graúdos reciclados em concreto | R:Aceito ¦ P:Aceito | R:Aceito ¦ P:Aceito | R:Aceito ¦ P:Aceito | R:Aceito ¦ P:Aceito |  | R:Aceito |  | [C3 Aceito 2026-06-13: material estrutural moldável; PDF conferido (autor/título)] ¦ [C4 Aceito 2026-06-14 (leitura 3+pg): relacionado a construcao civil] [C5 Aceito 2026-06-21: quantified by life cycle assessment (LCA) as an efficient and comparable tool for the; coherent envi] [C6 Aceito 2026-06-21: material principal global/exportável; não envolve material geograficamente restrito] [E1 2026-08-24: E1_moldavel=Aceito, E1_construcao=Aceito — migrados das decisoes P: dos antigos C3/C4, tomadas por leitura de PDF] [E2 por PDF 2026-08-25 LOTE_54: resist=Rejeitado, co2=nao avaliado (OC 168.66; RAC50 168.57; RAC100 165.68 kg CO2eq / m3 (FU declarado = 1 m3 de mistura)) PAG res= co2=p.6, Tab.2 ¦ LCA de substituicao de agregado graudo por pavimento de concreto reciclado (0/50/100%). O unico numero de classe presente e o do cimento CEM I 42.5 R na tabela de composicao da mistura (kg/m3), que de] |  | Aceito | Aceito | Aceito | Aceito |  | Rejeitado |  |  |  | 2 | E2_resistencia
The environment and materials, from the standpoints of ethics, social sciences, law and politics | Birat, Jean-Pierre | MATERIAUX \& TECHNIQUES | 2019 | Web of Science |  | 107 | Materials are deeply connected with the environment, because they stem from raw materials extracted from the geosphere, rely on large amounts of energy and of water in their production stage, project emissions to air, water and soil when their ores (or minerals) are mined, when they are made in steel mills or cement kilns, including very significant amounts of greenhouse gases. They also contribute to emissions and energy consumption of the artifacts of which they are part, either consumption or investment goods. Their connection with the biosphere raises many issues, in terms of toxicology, ecotoxicology or biodiversity or simply of public health or in the working place. Materials, as an essential part of the anthroposphere, interact deeply with the anthroposphere itself but also with the biosphere, the geosphere, the atmosphere and the hydrosphere, thus with nature in a general way through mechanisms which can no longer simply be described at the margin, as resource depletion or as pollution. This raises issues related to the sustainability of materials in human activities, in which they are deeply immersed and entangled. The standard way of dealing with these environmental issues is to invoke sustainability and to explain that all actors are engaged in sustainable development, a morals or an ethics that points in which direction to go: all players in the materials field, industry, institutions and research, claim allegiance to sustainable development. At a more technical level, specific tools like Life Cycle Assessment (LCA) are used extensively to measure the interaction of materials with the environment. This, however, is not enough to deal properly with the environmental issues of materials, because these issues are not marginal any longer: the anthroposphere has become so large with respect to the biosphere, the geosphere and the planet in general that environmental risk is now part of modern life, especially in connection with climate change and the loss of biodiversity. To go deeper in analyzing the connection of human activities with nature, it is therefore necessary to reach out to SSH (Social Science and Humanities) disciplines and particularly to environmental ethics. This is a prerequisite for materials scientists (and others) to act decisively in the future in the face of the danger that lies ahead of us. The present paper reviews the advances of environmental ethics, a fairly young discipline born in the 1970s, in as far as it can help all actors on the world anthropospheric theater choose their lines for the future in a more conscious and sophisticated way than simply claiming obedience to sustainability. We will review briefly intellectual forerunners of the discipline like Jean-Jacques Rousseau, Henri David Thoreau, Rachel Carson or Paul Ehrlich. This will help flesh out well-known concepts like the precautionary principle or the ``polluter-pays{''} principle, which are invoked in creating new materials or new processes to keep pollution and health issues under control, as part of the constraints of professional ethics but also of environmental law. It will be necessary to question to whom or to what the key concept of intrinsic value is attached: people, all living organisms or ecosystems, i.e. the environment in general, and thus to define anthropocentrism, biocentrism and ecocentrism. Environmental law and the ethics of sustainable development are still mainly anthropocentric while scientific ecology is more clearly ecocentric. To tackle the challenges of environmental issues as they are posed today and to avoid catastrophes, it might be necessary in the future for all social players and for people of the world of materials to follow the steps of environmental ethics and to move up from anthropocentrism to the broader vision of ecocentrism. | Article | 10.1051/mattech/2018067 | BIRAT, 2019.pdf |  | Birat, JP (Corresponding Author), IF Steelman, Semecourt, France. Birat, Jean-Pierre, IF Steelman, Semecourt, France. |  | materials; production of materials; use of materials; raw materials and circular economy; ecological footprint of materials; pollution; ``polluter-pays{''} principle; sustainable development; precautionary principle; waste hierarchy; environmental issues; LCA; MFA; theory of risk; environmental ethics; anthropocentrism; biocentrism; ecocentrism; environmental law |  | 0032-6895 | English |  | Rejeitado | R:Aceito ¦ P:Aceito | R:Aceito | materiais e meio ambiente do ponto de vista da ética (aço/cimento) — ensaio | R:Aceito ¦ P:Aceito | R:Aceito ¦ P:Rejeitado | R:Aceito | R:Aceito |  | R:Rejeitado |  | [C8 Rejeitado] Ensaio/perspectiva sobre materiais e ética, sem metodologia/dados primários (confirmado Kiê 2026-06-11) [Validação PDF 2026-06-11: pdfplumber p.1-2, extração OK, autor Birat conferido] ¦ [C3 Aceito 2026-06-13: material estrutural moldável; PDF conferido (autor/título)] ¦ [C4 Rejeitado 2026-06-14 (leitura 3+pg)] ensaio sobre ambiente e materiais do ponto de vista de etica/ciencias sociais/direito — off-topic/opiniao [Status 2026-06-21: →Rejeitado (veredito Rejeitado em C4)] [E1 2026-08-24: E1_moldavel=Aceito, E1_construcao=Rejeitado — migrados das decisoes P: dos antigos C3/C4, tomadas por leitura de PDF] |  | Aceito | Aceito | Aceito | Rejeitado | [5 empty] | 1 | E1_construcao
Slab Track Optimization Using Metamodels to Improve Rail Construction Sustainability | Martinez Fernandez, Pablo and Villalba Sanchis, Ignacio and Insa Franco, Ricardo and Yepes, Victor | JOURNAL OF CONSTRUCTION ENGINEERING AND MANAGEMENT | 2022 | Web of Science |  | 148 | Railways are an efficient transport mode, but building and maintaining railway tracks has a significant environmental impact in terms of CO2 emissions and use of raw materials. This is particularly true for slab tracks, which require large quantities of concrete. They are also more expensive to build than conventional ballasted tracks, but require less maintenance and have other advantages that make them a good alternative, especially for high-speed lines. To contribute to more sustainable railways, this paper aims to optimize the design of one of the most common slab track typologies: RHEDA 2000. The main objective is to reduce the amount of concrete required to build the slab without compromising its performance and durability. To do so, a model based on finite-element method (FEM) of the track was used, paired with a kriging metamodel to allow analyzing multiple options of slab thickness and concrete strength in a timely manner. By means of kriging, optimal solutions were obtained and then validated through the FEM model to ensure that predefined mechanical and geometrical constraints were met. Starting from an initial setup with a 30-cm slab made of concrete with a characteristic strength of 40 MPa, an optimized solution was reached, consisting of a 24-cm slab made of concrete with a strength of 45 MPa, which yields a cost reduction of 17.5\%. This process may be now applied to other slab typologies to obtain more sustainable designs. (C) 2022 American Society of Civil Engineers. | Article | 10.1061/(ASCE)CO.1943-7862.0002288 | FERNANDEZ, 2022i.pdf |  | Fernández, PM (Corresponding Author), Univ Politecn Valencia, Dept Transport Engn \& Infrastruct, Camino Vera S-N, Valencia 46022, Spain. Martinez Fernandez, Pablo; Villalba Sanchis, Ignacio; Insa Franco, Ricardo, Univ Politecn Valencia, Dept Transport Engn \& Infrastruct, Camino Vera S-N, Valencia 46022, Spain. Yepes, Victor, Univ Politecn Valencia UPV, Inst Ciencia \& Tecnol Hormigon ICITECH, Camino Vera S-N, Valencia 46022, Spain. |  | Slab track; Optimization; Latin hypercube; Kriging; Finite-element method (FEM) |  | 0733-9364 | English |  | Rejeitado | R:Aceito ¦ P:Aceito | R:Aceito | laje de via férrea (slab track, concreto estrutural) | R:Aceito ¦ P:Aceito | R:Aceito ¦ P:Aceito | R:Aceito ¦ P:Aceito | R:Aceito ¦ P:Aceito |  | R:Aceito |  | [C3 Aceito 2026-06-13: material estrutural moldável; PDF conferido (autor/título)] ¦ [C4 Aceito 2026-06-14 (leitura 3+pg): relacionado a construcao civil] [C5 Aceito 2026-06-21: of CO2 emissions and use of raw materials. This is particularly true for slab tracks, which require ] [C6 Aceito 2026-06-21: material principal global/exportável; não envolve material geograficamente restrito] [E1 2026-08-24: E1_moldavel=Aceito, E1_construcao=Aceito — migrados das decisoes P: dos antigos C3/C4, tomadas por leitura de PDF] [E2 por PDF 2026-08-25 LOTE_54: resist=Aceito (45 MPa), co2=Rejeitado PAG res=p.2, Eq.(2) e texto; p.7, Tab.2 co2= ¦ Otimizacao de laje de trilho (slab track RHEDA 2000) via metamodelo kriging + FEM. O fck do concreto e parametro de projeto explicito, variando no espaco de busca fck em [30,45] MPa (Eq.2), com soluca] |  | Aceito | Aceito | Aceito | Aceito |  | Aceito | Rejeitado |  |  | 2 | E2_co2
Quantitative Assessment of Alkali-Activated Materials: Environmental Impact and Property Assessments | Cunningham, Patrick R. and Miller, Sabbie A. | JOURNAL OF INFRASTRUCTURE SYSTEMS | 2020 | Web of Science |  | 26 | This study compares greenhouse gas (GHG) emissions, embodied energy, and air pollutant emissions of alkali-activated mortars and conventional portland cement (PC)-based mortars. Alkali-activated materials (AAMs) do not require the use of PC to offer cementitious properties; these materials can valorize industrial waste streams and noncementitious natural resources. In this work, several AAMs containing blast-furnace slag and natural pozzolans were examined. Comparisons were drawn both based on the production on1 m3of material and based on ratios of GHG emissions to mortar strength. To facilitate robust assessments, mechanical and material properties were determined. GHG emissions, embodied energy, and nitrogen oxides (NOx), sulfur oxides (SOx), carbon monoxide (CO), and lead (Pb) emissions for the alkali-activated mortars were lower than their conventional counterparts. However, the AAMs exhibited higher volatile organic compound (VOC) and particulate matter 10 microns or smaller (PM10) emissions. When ratios of GHG emissions to strength were examined, results indicated that the lower environmental impacts of AAMs could be desirable relative to PC mortars, even when the AAMs displayed lower mechanical strength. These findings suggest that, depending on application, AAMs could contribute to environmental impact-mitigation strategies. | Article | 10.1061/(ASCE)IS.1943-555X.0000556 | CUNNINGHAM, 2020d.pdf |  | Miller, SA (Corresponding Author), Univ Calif Davis, Dept Civil \& Environm Engn, 2001 Ghausi Hall,One Shields Ave, Davis, CA 95616 USA. Cunningham, Patrick R.; Miller, Sabbie A., Univ Calif Davis, Dept Civil \& Environm Engn, 2001 Ghausi Hall,One Shields Ave, Davis, CA 95616 USA. |  | Alkali-activated materials (AAMs); Natural pozzolans (NPs); Blast-furnace slag (BFS); Environmental impact assessment; Greenhouse gas (GHG) emissions; Air pollutant emissions |  | 1076-0342 | English |  | Elegível | R:Aceito ¦ P:Aceito | R:Aceito | materiais álcali-ativados (avaliação ambiental) | R:Aceito ¦ P:Aceito | R:Aceito ¦ P:Aceito | R:Aceito ¦ P:Aceito | R:Aceito ¦ P:Aceito |  | R:Aceito |  | [C3 Aceito 2026-06-13: material estrutural moldável; PDF conferido (autor/título)] ¦ [C4 Aceito 2026-06-14 (leitura 3+pg): relacionado a construcao civil] [C5 Aceito 2026-06-21: Abstract: This study compares greenhouse gas (GHG) emissions, embodied energy, and air pollutant emi] [C6 Aceito 2026-06-21: material principal global/exportável; não envolve material geograficamente restrito] [E1 2026-08-24: E1_moldavel=Aceito, E1_construcao=Aceito — migrados das decisoes P: dos antigos C3/C4, tomadas por leitura de PDF] [E2 por PDF 2026-08-25 LOTE_54: resist=Aceito (30.69 MPa), co2=Aceito (Mix1 ~700 (PC, maximo); Mix4/5 (AAM) ~100 (minimo) kg CO2-eq / m3 de argamassa) PAG res=p.8, Tab.3 co2=p.5, Fig.2 (eixo) ¦ Comparacao de argamassas alcali-ativadas (AAM, Mix4-7) vs Portland (PC, Mix1-3), 7 misturas x 2 condicoes de cura (25C e 35C constante), resistencia aos 28 dias em Tab.3 p.8: Mix1=24.18/26.81; Mix2=30] | aglomerante_alternativo | Aceito | Aceito | Aceito | Aceito |  | Aceito | Aceito
Comparison of the Environmental Impacts of Reactive Magnesia and Calcined Dolomite and Their Performance under Different Curing Conditions | Ruan, Shaoqin and Unluer, Cise | JOURNAL OF MATERIALS IN CIVIL ENGINEERING | 2018 | Web of Science |  | 30 | This study compared two binder systems composed of reactive magnesite cement (RMC) and calcined dolomite (D800), which were produced via the calcination of magnesite and dolomite at 800 degrees C, respectively. The environmental impacts of the production of both binders were supported with an investigation of their strengths and microstructural development in concrete samples subjected to different curing conditions. The lower energy and CO2 emissions associated with D800 production led to reduced damage to human health and the ecosystem in comparison with RMC production. The mechanical performance of both binder systems depended on their mix composition and curing conditions. Both benefited from the use of high humidity (90\%), whereas elevated temperatures (60 degrees C) presented an advantage only in RMC samples. The combination of high humidity and temperature enabled increased MgO dissolution and enhanced hydration/carbonation in RMC samples, thereby leading to higher strengths. D800 samples revealed lower strengths due to their lower initial MgO contents and initial porosities. Results of this study indicated the importance of customized curing conditions depending on the mix design and binder component. | Article | 10.1061/(ASCE)MT.1943-5533.0002471 | RUAN, 2018i.pdf |  | Unluer, C (Corresponding Author), Nanyang Technol Univ, Sch Civil \& Environm Engn, 50 Nanyang Ave, Singapore 639798, Singapore. Ruan, Shaoqin; Unluer, Cise, Nanyang Technol Univ, Sch Civil \& Environm Engn, 50 Nanyang Ave, Singapore 639798, Singapore. |  | Reactive MgO; Dolomite; Humidity; Temperature; Microstructure; X-ray techniques; Environmental impact |  | 0899-1561 | English |  | Inconclusivo | R:Aceito ¦ P:Aceito | R:Aceito | cimento de magnésia reativa / dolomita calcinada | R:Aceito ¦ P:Aceito | R:Aceito ¦ P:Aceito | R:Aceito ¦ P:Aceito | R:Aceito ¦ P:Aceito |  | R:Aceito |  | [C3 Aceito 2026-06-13: material estrutural moldável; PDF conferido (autor/título)] ¦ [C4 Aceito 2026-06-14 (leitura 3+pg): relacionado a construcao civil] [C5 Aceito 2026-06-21: curing conditions. The lower energy and CO2 emissions associated with D800 production led to reduced] [C6 Aceito 2026-06-21: material principal global/exportável; não envolve material geograficamente restrito] [E1 2026-08-24: E1_moldavel=Aceito, E1_construcao=Aceito — migrados das decisoes P: dos antigos C3/C4, tomadas por leitura de PDF] [E2 por PDF 2026-08-25 LOTE_54: resist=Aceito (51 MPa), co2=Aceito (RMC ~1150; D800 ~380 kg CO2-eq / t de ligante (RMC ou D800)) PAG res=p.6, texto (Compressive Strength) e Fig.6(a) co2=p.5, Fig.4(b) (eixo) ¦ Concreto (agregado + ligante 40%) com dois sistemas ligantes, RMC (magnesia reativa) e D800 (dolomita calcinada a 800C), curados sob 3 condicoes (R50T30, R90T30, R90T60) por 14 dias em ambiente com 10] | aglomerante_alternativo | Aceito | Aceito | Aceito | Aceito |  | Aceito | Aceito
A Stochastic Formulation to Assess the Environmental Impact of the Life-Cycle of Engineering Systems | Lanza, Camilla and Gardoni, Paolo and Giresini, Linda and Sassu, Mauro | JOURNAL OF STRUCTURAL ENGINEERING | 2022 | Web of Science |  | 148 | This paper proposes a stochastic life-cycle assessment (LCA) as a general stochastic formulation to quantify the environmental impact of an engineering system. The assessment is performed in terms of embodied energy, energy consumption, and the carbon footprint during the service life of the system. At the same time, its ability to resist a hazard is considered. The proposed formulation is general and takes into account the effects of shocks (robustness) and gradual deterioration (durability), assessing the greenhouse gas (GHG) emissions due to repair or reconstruction after an undesired event. The formulation is used in an example of a 4-story reinforced concrete (RC) office building, whose construction site is relevantly seismic. Two different seismic design levels are compared. (C) 2021 American Society of Civil Engineers. | Article | 10.1061/(ASCE)ST.1943-541X.0003201 | LANZA et al., 2022 - (asce)st.1943-541x.0003201.pdf |  | Lanza, C (Corresponding Author), Univ Illinois, MAE Ctr Creating Multihazard Approach Engn, Dept Civil \& Environm Engn, Urbana, IL 61801 USA. Lanza, C (Corresponding Author), Univ Pisa, Sch Engn, Dept Civil \& Ind Engn, I-56100 Pisa, Italy. Lanza, Camilla; Gardoni, Paolo, Univ Illinois, MAE Ctr Creating Multihazard Approach Engn, Dept Civil \& Environm Engn, Urbana, IL 61801 USA. Lanza, Camilla; Giresini, Linda, Univ Pisa, Sch Engn, Dept Civil \& Ind Engn, I-56100 Pisa, Italy. Sassu, Mauro, Uni |  |  |  | 0733-9445 | English |  | Rejeitado | R:Aceito | R:Aceito |  | R:Aceito | R:Aceito | R:Aceito | R:Aceito |  |  |  | [E1 metadados 2026-08-24 lote 07: moldavel=Aceito, construcao=Aceito (confianca alta). formulacao estocastica de ACV aplicada a edificio de betao armado] [PDF integrado 2026-08-30 (download automatico por DOI, Unpaywall/mdpi-res/Sci-Hub, pasta BAIXADOS MANUALMENTE): nome/ficheiro casado por DOI e confirmado por leitura (titulo/autor/DOI batem). Valor anterior da celula pdf: 'https://doi.org/10.1061/(ASCE)ST.1943-541X.0003201'.] [E2 por PDF 2026-09-01 LOTE_116: resist=Rejeitado, co2=nao avaliado (37.9 / 31.3 / 45.2 / 33.9 (kgCO2e/m2.ano -- respectivamente: edificio sismicamente projectado com sismo, sem sismo; edificio nao-sismico com sismo, sem sismo) kg CO2e/m2.ano) PAG co2=p.p.21, texto] ¦ PDF com fonte cifrada (mapeamento de glifos quebrado -- pymupdf devolve caracteres de controlo em todas as paginas, ja documentado no CLAUDE.md como caso ILEGIVEL resolvido por OCR em 2026-08-31). Testei primeiro um deslocamento ASCII fixo (regra do CLAUDE.md para o caso Elsevier/Procedia) mas nao produziu texto ingles reconhecivel -- confirma que este e o caso de mapeamento quebrado (nao deslocamento simples), que exige OCR mesmo. Descarreguei o ficheiro via Toolkit e fiz OCR local (tesseract, 250dpi, todas as 44 paginas) para extrair o texto integral. Confirmado titulo e autores na p.1 (Camilla Lanza, Paolo Gardoni, Linda Giresini, Mauro Sassu -- bate exactamente com o banco, e o DOI do banco corresponde a esta 'Manuscript' version). Artigo metodologico (formulacao estocastica de ACV para sistemas de engenharia, aplicada a um edificio RC de 4 pisos sismicamente projectado em Los Angeles) -- busquei 'MPa', 'psi', 'C[0-9]{2}', 'grade', 'concrete class' no texto OCR completo (44 paginas): zero ocorrencias de qualquer resistencia ou classe de betao, so 'reinforced concrete' generico ao longo do artigo. Rejeitado por ausencia total (confianca alta -- busca exaustiva no texto completo). CO2: ha valores absolutos normalizados limpos na p.21 ('37,9 kgCO2e/m2.ano com sismo e 31,3 kgCO2e/m2.ano sem sismo' para o edificio sismico; '45,2...e 33,9...' para o nao-sismico) que passariam o criterio 2 -- mas a cascata fecha em 'nao avaliado' porque a resistencia foi Rejeitada primeiro. |  | Aceito | Aceito | Aceito | Aceito |  | Rejeitado |  |  |  | 2 | E2_resistencia
Bacterium amended 100% fly ash geopolymer | Chatterjee, Avishek and Chattopadhyay, Brajadulal and Mandal, Saroj | AIP Conference Proceedings | 2019 | Scopus |  | 2158 | The production of cement results in the release of a significant amount of solid waste materials and gaseous emissions. Actually this industrial sector is thought to represent 5-7% of the total CO2 anthropogenic emissions. In addition to the generation of CO2, the cement manufacturing process produces millions of tons of the waste product cement kiln dust each year contributing to respiratory and pollution health risks. All significant environmental impacts in their life cycle can be addressed by evaluating the Life cycle assessment (LCA) of the processes or products on the environment. It have been estimated the green house gas emissions from Portland cement concrete pavement construction where they have shown that the main greenhouse gas is CO2, which accounts for more than 98% of the total emissions in the process. Fly ash is a coal combustion by-product that leads to many environmental problems like ground water contamination, spills, heavy metal contamination etc. The release of considerable amount CO2 by cement industries and large quantity of fly ash by thermal power plants are both undesirable for environment. A geopolymer material was developed by incorporating genetically-transformed Bacillus subtilis bacterium to an alkali-activator-treated 100% Fly ash to minimize environmental pollution. The use of bacteria in concrete is associated with mineral precipitation (Calcium carbonate and Gehlenite) that helps to fill micro pores and cracks thus reducing its permeability and increasing its strength and durability. The self-bioremediation in bacterial amended geopolymer material is one of the most interesting avenues relating to damage management and self-life of constructions, which needs to be cogitated. The self-bioremediation of bacterial amended thermostable geopolymer material has been explored in this work. The main challenge of this study is to development of ambient temperature curing geopolymer mortar with the addition of transformed Bacillus subtilis bacterial cells and spores followed by self-healing. Artificial cracks were generated within the mortar samples by applying partial breaking load (50 %) and the samples were cured for different days. Image analysis by Crackscope and microstructure analysis by field emission scanning electron microscope ascertained the formation of irregular crystalline healing material within the cracks of the test samples. Increase of ultrasonic pulse velocity and compressive strength, augmentation of sulphate resistance, decrease of chloride permeability and water absorption capacity revealed that there were overall improvement of mechanical properties and durability of the bacteria-incorporated mortar samples compared to the control (without bacteria incorporation) mortar samples. This cost effective and eco-friendly self-bioremediation phenomenon observed in geopolymer mortar is evolved due to the biosilicification activity of bioremediase protein which is being formed by the transformed bacteria. The exceptional potential of the microbial bioremediase protein for self -bioremediation attribute may add a new dimension in self-healing construction technology in near future. © 2019 Author(s). | Conference paper | 10.1063/1.5127137 | CHATTERJEE, 2019.pdf | https://www.scopus.com/inward/record.uri?eid=2-s2.0-85072846954&doi=10.1063%2f1.5127137&partnerID=40&md5=9e90c1aab67b676a5f1459808532a07e | [5 empty] | English | Cited by: 5; All Open Access, Bronze Open Access | Rejeitado | R:Aceito ¦ P:Aceito | R:Aceito | geopolímero 100% cinza volante com bactéria | R:Aceito ¦ P:Aceito | R:Aceito ¦ P:Aceito | R:Aceito ¦ P:Aceito | R:Aceito ¦ P:Aceito |  | R:Aceito |  | [C3 Aceito 2026-06-13: material estrutural moldável; PDF conferido (autor/título)] ¦ [C4 Aceito 2026-06-14 (leitura 3+pg): relacionado a construcao civil] [C5 Aceito 2026-06-21: Actually this industrial sector is thought to represent 5�7% of the total CO2 anthropogenic emission] [C6 Aceito 2026-06-21: material principal global/exportável; não envolve material geograficamente restrito] [E1 2026-08-24: E1_moldavel=Aceito, E1_construcao=Aceito — migrados das decisoes P: dos antigos C3/C4, tomadas por leitura de PDF] [E2 por PDF 2026-08-25 LOTE_54: resist=Aceito (40.11 MPa), co2=Rejeitado PAG res=p.4, Tab.2 co2= ¦ Argamassa geopolimerica 100% cinza volante com bacteria (Bacillus) para auto-cicatrizacao/precipitacao mineral. Tab.2 (p.4) traz resistencia a compressao aos 28 dias (antes da aplicacao de 50% de carg] | aglomerante_alternativo | Aceito | Aceito | Aceito | Aceito |  | Aceito | Rejeitado |  |  | 2 | E2_co2
The role of concrete in life cycle greenhouse gas emissions of US buildings and pavements | Gregory, Jeremy and AzariJafari, Hessam and Vahidi, Ehsan and Guo, Fengdi and Ulm, Franz-Josef and Kirchain, Randolph | Proceedings of the National Academy of Sciences of the United States of America | 2021 | Scopus |  | 118 | Concrete is a critical component of deep decarbonization efforts because of both the scale of the industry and because of how its use impacts the building, transportation, and industrial sectors. We use a bottom-up model of current and future building and pavement stocks and construction in the United States to contextualize the role of concrete in greenhouse gas (GHG) reductions strategies under projected and ambitious scenarios, including embodied and use phases of the structures' life cycle. We show that projected improvements in the building sector result in a reduction of 49% of GHG emissions in 2050 relative to 2016 levels, whereas ambitious improvements result in a 57% reduction in 2050, which is 22.5 Gt cumulative saving. The pavements sector shows a larger difference between the two scenarios with a 14% reduction of GHG emissions for projected improvements and a 65% reduction under the ambitious scenario, which is ~1.35 Gt. This reduction occurs despite the fact that concrete usage in 2050 in the ambitious scenario is over three times that of the projected scenario because of the ways in which concrete lowers use phase emissions. Over 70% of future emissions from new construction are from the use phase. © 2021 National Academy of Sciences. All rights reserved. | Article | 10.1073/pnas.2021936118 | GREGORY, 2021.pdf | https://www.scopus.com/inward/record.uri?eid=2-s2.0-85114495857&doi=10.1073%2fpnas.2021936118&partnerID=40&md5=66ed925157b234a4aa3845c58c7cefea |  | Buildings; Concrete; Greenhouse gas emissions; Life cycle assessment; Pavements | article; carbon footprint; life cycle assessment; United States |  |  | English | Cited by: 26; All Open Access, Bronze Open Access, Green Open Access | Rejeitado | R:Aceito ¦ P:Aceito | R:Aceito | papel do concreto no LCA de edifícios e pavimentos (concreto estrutural) | R:Aceito ¦ P:Aceito | R:Aceito ¦ P:Aceito | R:Aceito ¦ P:Aceito | R:Aceito ¦ P:Aceito |  | R:Aceito |  | [C3 Aceito 2026-06-13: material estrutural moldável; PDF conferido (autor/título)] ¦ [C4 Aceito 2026-06-14 (leitura 3+pg): relacionado a construcao civil] [C5 Aceito 2026-06-21: The role of concrete in life cycle greenhouse gas; because of both the scale of the industry and bec] [C6 Aceito 2026-06-21: material principal global/exportável; não envolve material geograficamente restrito] [E1 2026-08-24: E1_moldavel=Aceito, E1_construcao=Aceito — migrados das decisoes P: dos antigos C3/C4, tomadas por leitura de PDF] [E2 por PDF 2026-08-25 LOTE_54: resist=Rejeitado, co2=nao avaliado (49-65% de reducao projetada de GEE ate 2050 (~22.5 Gt acumulado em edificios; ~1 totais agregados nacionais (EUA), sem normalizacao) PAG res= co2=p.1, resumo AVISO: escala ambigua ¦ Estudo de modelagem bottom-up do papel do concreto nas emissoes de GEE do estoque de edificios e pavimentos dos EUA (escala nacional, ate 2050), PNAS. Nenhuma resistencia/classe de concreto e testada ] |  | Aceito | Aceito | Aceito | Aceito |  | Rejeitado |  |  |  | 2 | E2_resistencia
Global decarbonization potential of CO2 mineralization in concrete materials | Driver, Justin G. and Bernard, Ellina and Patrizio, Piera and Fennell, Paul S. and Scrivener, Karen and Myers, Rupert J. | Proceedings of the National Academy of Sciences of the United States of America | 2024 | Scopus |  | 121 | CO2 mineralization products are often heralded as having outstanding potentials to reduce CO2-eq. emissions. However, these claims are generally undermined by incomplete consideration of the life cycle climate change impacts, material properties, supply and demand constraints, and economic viability of CO2 mineralization products. We investigate these factors in detail for ten concrete-related CO2 mineralization products to quantify their individual and global CO2-eq. emissions reduction potentials. Our results show that in 2020, 3.9 Gt of carbonatable solid materials were generated globally, with the dominant material being end-of-life cement paste in concrete and mortar (1.4 Gt y–1). All ten of the CO2 mineralization technologies investigated here reduce life cycle CO2-eq. emissions when used to substitute comparable conventional products. In 2020, the global CO2-eq. emissions reduction potential of economically competitive CO2 mineralization technologies was 0.39 Gt CO2-eq., i.e., 15% of that from cement production. This level of CO2-eq. emissions reduction is limited by the supply of end-of-life cement paste. The results also show that it is 2 to 5 times cheaper to reduce CO2-eq. emissions by producing cement from carbonated end-of-life cement paste than carbon capture and storage (CCS), demonstrating its superior decarbonization potential. On the other hand, it is currently much more expensive to reduce CO2-eq. emissions using some CO2 mineralization technologies, like carbonated normal weight aggregate production, than CCS. Technologies and policies that increase recovery of end-of-life cement paste from aged infrastructure are key to unlocking the potential of CO2 mineralization in reducing the CO2-eq. footprint of concrete materials. Copyright © 2024 the Author(s). | Article | 10.1073/pnas.2313475121 | DRIVER, 2024_13475121.pdf | https://www.scopus.com/inward/record.uri?eid=2-s2.0-85199320365&doi=10.1073%2fpnas.2313475121&partnerID=40&md5=1bacacb2cc9c088a4df2ee056aad278b |  | carbon capture; cement; CO<sub>2</sub> utilization; life cycle assessment; techno-economic analysis | calcium; calcium carbonate; calcium silicate; calcium sulfate; carbon dioxide; Article; atmosphere; biocompatibility; carbon capture; carbon capture and storage; carbonization; climate change; greenhouse gas; life cycle; liquefaction; liquid; methodology; mineralization; oxidation; weathering |  |  | English | Cited by: 11; All Open Access, Green Open Access, Hybrid Gold Open Access | Rejeitado | R:Aceito ¦ P:Aceito | R:Aceito | mineralização de CO2 em materiais de concreto | R:Aceito ¦ P:Aceito | R:Aceito ¦ P:Aceito | R:Aceito ¦ P:Aceito | R:Aceito ¦ P:Aceito |  | R:Aceito |  | [C3 Aceito 2026-06-13: material estrutural moldável; PDF conferido (autor/título)] ¦ [C4 Aceito 2026-06-14 (leitura 3+pg): relacionado a construcao civil] [C5 Aceito 2026-06-21: Global decarbonization potential of CO2 mineralization in; Downloaded from https://www.pnas.org by P] [C6 Aceito 2026-06-21: material principal global/exportável; não envolve material geograficamente restrito] [E1 2026-08-24: E1_moldavel=Aceito, E1_construcao=Aceito — migrados das decisoes P: dos antigos C3/C4, tomadas por leitura de PDF] [E2 por PDF 2026-08-25 LOTE_54: resist=Rejeitado, co2=nao avaliado (0.01 a 0.49 kg CO2-eq/kg produto substituido (reducao, faixa entre as 10 tecnolo kg CO2-eq / kg de produto) PAG res= co2=p.4-5, texto e figuras AVISO: sem dados proprios de resistencia ¦ Avaliacao tecno-economica-ambiental de 10 tecnologias de mineralizacao de CO2 em produtos de concreto (agregados carbonatados, cimentos com clinquer reduzido, cura por CO2 etc.), PNAS. O artigo cita '] | carbonatacao_captura | Aceito | Aceito | Aceito | Aceito |  | Rejeitado |  |  |  | 2 | E2_resistencia
Global decarbonization potential of CO2 2 mineralization in concrete materials | Driver, Justin G. and Bernard, Ellina and Patrizio, Piera and Fennell, Paul S. and Scrivener, Karen and Myers, Rupert J. | PROCEEDINGS OF THE NATIONAL ACADEMY OF SCIENCES OF THE UNITED STATES OF AMERICA | 2024 | Web of Science |  | 121 | CO2 2 mineralization products are often heralded as having outstanding potentials to reduce CO2- eq. 2- eq. emissions. However, these claims are generally undermined by incomplete consideration of the life cycle climate change impacts, material properties, supply and demand constraints, and economic viability of CO2 2 mineralization products. We investigate these factors in detail for ten concrete-- related CO2 2 mineralization products to quantify their individual and global CO2- eq. 2- eq. emissions reduction potentials. Our results show that in 2020, 3.9 Gt of carbonatable solid materials were generated globally, with the dominant material being end- of- life cement paste in concrete and mortar (1.4 Gt y-1). -1 ). All ten of the CO2 2 mineralization technologies investigated here reduce life cycle CO2- eq. 2- eq. emissions when used to substitute comparable conventional products. In 2020, the global CO2- eq. 2- eq. emissions reduction potential of economically competitive CO2 2 mineralization technologies was 0.39 Gt CO2- eq., 2- eq., i.e., 15\% of that from cement production. This level of CO2- eq. 2- eq. emissions reduction is limited by the supply of end- of- life cement paste. The results also show that it is 2 to 5 times cheaper to reduce CO2- eq. 2- eq. emissions by producing cement from carbonated end- of- life cement paste than carbon capture and storage (CCS), demonstrating its superior decarbonization potential. On the other hand, it is currently much more expensive to reduce CO2- eq. 2- eq. emissions using some CO2 2 mineralization technologies, like carbonated normal weight aggregate production, than CCS. Technologies and policies that increase recovery of end- of- life cement paste from aged infrastructure are key to unlocking the potential of CO2 2 mineralization in reducing the CO2- eq. 2- eq. footprint of concrete materials. | Article | 10.1073/pnas.2313475121 | https://doi.org/10.1073/pnas.2313475121 |  | Myers, RJ (Corresponding Author), Imperial Coll London, Dept Civil \& Environm Engn, London SW7 2AZ, England. Driver, Justin G.; Fennell, Paul S., Imperial Coll London, Dept Chem Engn, London SW7 2AZ, England. Bernard, Ellina; Myers, Rupert J., Imperial Coll London, Dept Civil \& Environm Engn, London SW7 2AZ, England. Bernard, Ellina, Swiss Fed Labs Mat Sci \& Technol, Empa, Lab Concrete Construct Chem, CH-8600 Dubendorf, Switzerland. Patrizio, Piera, Imperial Coll London, Ctr Environm Policy, |  | life cycle assessment; cement; carbon capture; techno- economic analysis; CO2 utilization |  | 0027-8424 | English |  | Duplicado | R:Aceito | R:Aceito |  | R:Aceito | R:Aceito | R:Aceito | R:Aceito | [14 empty] | duplicado | remocao pre-triagem (nao e criterio de exclusao)
Conceptual model-based design and environmental evaluation of waste solvent technologies: Application to the separation of the mixture acetone-water | Amelio, Antonio and Figueroa Paredes, Danilo Alexander and Degreve, Jan and Luis, Patricia and Van der Bruggen, Bart and Espinosa, Jose | SEPARATION SCIENCE AND TECHNOLOGY | 2018 | Web of Science | 1791-1810 | 53 | In this paper, two waste solvent technologies are presented as alternatives to the disposal of spent acetone-water mixtures.In the first alternative, a batch rectifier is used to concentrate the waste in order to obtain a distillate with a higher calorific value, which is then sent to off-site incineration either in a cement kiln or in a conventional waste solvent incinerator. The second alternative is a hybrid process composed by a batch rectifier and a pervaporation unit that processes in batchwise mode the first cut from the distillation task to obtain a dehydrated solvent. Here, four scenarios are considered, comprising two kinds of membrane materials and two different vacuum systems.For each alternative, the conceptual design was carried out with the aid of conceptual models of the unit operations involved. Quasi-optimal values for design and operation variables were used as input data to perform an economical and an environmental assessment of each alternative. The economic analysis suggests that the hybrid process is the best alternative given that the replacement cost of fresh solvent (about 850U\$S/ton) is considered as a credit value.From the environmental analysis with life cycle assessment, two main conclusions can be drawn: i) the use of the distillate as an alternative fuel in a cement kiln leads to a reduction in emissions that is relevant for the categories related to human health and ecosystem quality; and ii) in terms of resource depletion, the hybrid process distillation/pervaporation with the ceramic membrane HybSi (Pervatech) shows the lowest impact due to the solvent recovery. | Article | 10.1080/01496395.2018.1442858 | AMELIO et al., 2018 - 01496395.2018.1442858.pdf |  | Espinosa, J (Corresponding Author), Consejo Nacl Invest Cient \& Tecn, UTN, INGAR, Santa Fe, Argentina. Espinosa, J (Corresponding Author), Univ Nacl Litoral, Fac Ingn Quim, Santa Fe, Argentina. Amelio, Antonio; Van der Bruggen, Bart, Katholieke Univ Leuven, Dept Chem Engn Proc Engn Sustainable Syst ProcESS, Leuven, Belgium. Amelio, Antonio, Politecn Torino, Dept Environm Land \& Infrastruct Engn DIATI, Turin, Italy. Figueroa Paredes, Danilo Alexander; Espinosa, Jose, Consejo Nacl Invest Cient \ |  | Distillation; incineration; distillation; pervaporation; conceptual design; economic analysis; consequential life cycle assessment |  | 0149-6395 | English |  | Rejeitado | R:Aceito | R:Aceito |  | R:Aceito | R:Aceito | R:Aceito | R:Aceito |  |  |  | [E1 metadados 2026-08-24 lote 07: moldavel=Aceito, construcao=Rejeitado (confianca alta). tecnologias de solvente residual acetona-agua; o forno de cimento entra so como incinerador, ou seja residuo como COMBUSTIVEL, nao como material] [PDF integrado 2026-08-30 (download automatico por DOI, Unpaywall/mdpi-res/Sci-Hub, pasta BAIXADOS MANUALMENTE): nome/ficheiro casado por DOI e confirmado por leitura (titulo/autor/DOI batem). Valor anterior da celula pdf: 'Sem acesso — sem download disponível via CAPES (2026-06-04)'.] |  | Aceito | Aceito | Aceito | Rejeitado | [5 empty] | 1 | E1_construcao
Life cycle assessment of a Danish office building designed for disassembly | Eberhardt, Leonora Charlotte Malabi and Birgisdottir, Harpa and Birkved, Morten | BUILDING RESEARCH AND INFORMATION | 2019 | Web of Science | 666-680 | 47 | The building industry is responsible for a large proportion of anthropogenic environmental impacts. Circular economy (CE) is a restorative and regenerative industrial economic approach that promotes resource efficiency to reduce waste and environmental burdens. Transitioning from a linear approach to a CE within the building industry will be a significant challenge. However, an insufficient number of quantitative studies exist to confirm the potential (positive) environmental effects of CE within the built environment as well as a consistent method for characterizing these effects. This paper considers key methodological issues for quantifying the environmental implications of CE principles and proposes a life cycle assessment (LCA) allocation method to address these issues. The proposed method is applied to a case study of a Danish office building where the concrete structure is designed for disassembly (DfD) for subsequent reuse. The potential environmental impact savings vary between the different impact categories. The savings are significantly influenced by the building's material composition, particularly the number of component-use cycles as well as the service life of the building and its components. The substitution of other material choices (e.g. glass and wood) for the concrete structure exhibited a potential increase in impact savings. | Article | 10.1080/09613218.2018.1517458 | EBERHARDT, 2019i - 09613218.2018.1517458.pdf |  | Eberhardt, LCM (Corresponding Author), Aalborg Univ, Danish Bldg Res Inst, Dept Energy Efficiency Indoor Climate \& Sustainab, Copenhagen, Denmark. Eberhardt, Leonora Charlotte Malabi; Birgisdottir, Harpa, Aalborg Univ, Danish Bldg Res Inst, Dept Energy Efficiency Indoor Climate \& Sustainab, Copenhagen, Denmark. Birkved, Morten, Tech Univ Denmark DTU, Dept Management Engn, Div Quantitat Sustainabil Assessment QSA, Lyngby, Denmark. Birkved, Morten, Univ Southern Denmark, Dept Chem Engn Biotechno |  | building design; building materials; buildings; circular economy; design for disassembly (DfD); end of life; life cycle assessment; waste reduction |  | 0961-3218 | English |  | Rejeitado | R:Aceito ¦ P:Aceito | R:Aceito | LCA de edifício de escritórios (Dinamarca) | R:Aceito ¦ P:Aceito | R:Aceito ¦ P:Aceito | R:Aceito ¦ P:Aceito | R:Aceito ¦ P:Aceito |  | R:Aceito |  | [C3 Aceito 2026-06-13: material estrutural moldável; PDF conferido (autor/título)] ¦ [C4 Aceito 2026-06-14 (leitura 3+pg): relacionado a construcao civil] [C5 Aceito 2026-06-21: Life cycle assessment of a Danish office building; (2019) Life cycle assessment of a Danish office b] [C6 Aceito 2026-06-21: material principal global/exportável; não envolve material geograficamente restrito] [E1 2026-08-24: E1_moldavel=Aceito, E1_construcao=Aceito — migrados das decisoes P: dos antigos C3/C4, tomadas por leitura de PDF] [E2 por PDF 2026-08-25 LOTE_54: resist=Rejeitado, co2=nao avaliado (~190-330 (cenario T, acumulado 80 anos; outros cenarios de reuso mais baixos) kg CO2/m2 (area bruta de piso, acumulado ao longo ) PAG res= co2=p.10, Fig.4 (eixo) ¦ LCA de edificio de escritorios dinamarques projetado para desmontagem (Design for Disassembly), comparando cenario tradicional (T) com cenarios DfD e de otimizacao de material (O1-O4: colunas de concr] |  | Aceito | Aceito | Aceito | Aceito |  | Rejeitado |  |  |  | 2 | E2_resistencia
Carbon handprint - a review of potential climate benefits of buildings | Eberhardt, Leonora Charlotte Malabi and Kuittinen, Matti and Hakkinen, Tarja and Moinel, Caroline and Nibel, Sylviane and Birgisdottir, Harpa | BUILDING RESEARCH AND INFORMATION | 2024 | Web of Science | 708-723 | 52 | As buildings account for 39\% of greenhouse gas emissions, the building sector is essential for pursuing carbon neutrality. Carbon footprints of buildings are currently emerging in the legislation of European countries. However, the concept of carbon neutrality calls for both reducing emissions and increasing carbon sinks and storages. The concept of `carbon handprint' describes potential climate benefits that are related to a product, service, or an organization. Although an increasing body of scientific and professional literature exist on the concept, there are no standards for guiding its quantification in the context of buildings. Furthermore, examples demonstrating the potential of building related carbon handprints are still scarce. In this article, we examine and evaluate different climate benefits that can be utilized in life-cycle assessment of buildings. We test them through a case study of a wooden apartment building. Our results indicate that methodologically most mature handprints include carbon storage in bio-based products, carbonation of concrete, surplus energy, as well as reuse, recycling, and energy recovery. In our study, the relative size of the calculated handprints varies considerably between 39\% and 87\% of the building's footprint. However, uncertainties and methodological development needs should be addressed in the standardization work. | Review | 10.1080/09613218.2023.2266020 | EBERHARDT, 2024i.pdf |  | Kuittinen, M (Corresponding Author), Aalto Univ, Dept Architecture, Espoo, Finland. Eberhardt, Leonora Charlotte Malabi, Aalborg Univ, Dept Built Environm, Copenhagen, Denmark. Kuittinen, Matti, Aalto Univ, Dept Architecture, Espoo, Finland. Hakkinen, Tarja, Finnish Environm Inst SYKE, Climate \& Air Pollut, Helsinki, Finland. Moinel, Caroline, Aalto Univ, Dept Architecture, Espoo, Finland. Nibel, Sylviane, Sci \& Tech Bldg Ctr CSTB, Energy \& Environm Dept, Marne La Vallee, France. Birgisdottir |  | Life-cycle assessment (LCA); carbon handprint; carbon footprint; buildings; greenhouse gas emissions (GHGs); quantification |  | 0961-3218 | English |  | Rejeitado | R:Aceito ¦ P:Aceito | R:Aceito | pegada/handprint de carbono de edifícios (materiais) | R:Aceito ¦ P:Aceito | R:Aceito ¦ P:Aceito | R:Aceito ¦ P:Aceito | R:Aceito ¦ P:Aceito |  | R:Aceito |  | [C3 Aceito 2026-06-13: material estrutural moldável; PDF conferido (autor/título)] ¦ [C4 Aceito 2026-06-14 (leitura 3+pg): relacionado a construcao civil] [C5 Aceito 2026-06-21: As buildings account for 39% of greenhouse gas emissions, the building sector is essential for ] [C6 Aceito 2026-06-21: material principal global/exportável; não envolve material geograficamente restrito] [E1 2026-08-24: E1_moldavel=Aceito, E1_construcao=Aceito — migrados das decisoes P: dos antigos C3/C4, tomadas por leitura de PDF] [E2 por PDF 2026-08-25 LOTE_54: resist=Rejeitado, co2=nao avaliado (footprint 12.88 a 14.84 (caso de estudo); handprint -5.74 a -11.23 (beneficio, c kgCO2e/m2/ano) PAG res= co2=p.10, tabela (handprint/footprint do caso de estudo) AVISO: balanco liquido negativo ¦ Artigo de revisao conceitual sobre 'carbon handprint' (beneficios climaticos potenciais de edificios, distinto de footprint/pegada), propondo metodologia e ilustrando com um caso de estudo. Nao ha mat] |  | Aceito | Aceito | Aceito | Aceito |  | Rejeitado |  |  |  | 2 | E2_resistencia
Towards optimised decisions for resource and carbon-efficient structural design | Hingorani, Ramon and Kohler, Jochen | CIVIL ENGINEERING AND ENVIRONMENTAL SYSTEMS | 2023 | Web of Science | 1-31 | 40 | Engineering structures consume a significant fraction of resources and contribute to greenhouse gas emissions worldwide. A conducted literature review shows that most existing approaches to improve the environmental performance of structures concern the adoption of decisions during the conceptual design stage (e.g. on the choice of material), often in connection with life cycle assessment. However, approaches for addressing environmental objectives in practice are often hampered by economic interests pursuing short-term profit. Moreover, such approaches are rather descriptive and lack criteria for assessing the acceptability of specific solutions. Sustainable development of our built environment requires hence a shift of paradigm on how engineering structures are designed. In this paper it is claimed that this should be approached at the strategical level of structural design codes, which contain the rules that support everyday engineering decisions in regard to structural safety and functionality. The paper discusses the reasons why these rules as conceived do not foster an optimal use of materials and explores possibilities for savings of resources and greenhouse gas emissions through modifications of these rules. The potential of risk-informed decision approaches in this context is highlighted and illustrated by a case study - the design of steel beams in building structures. | Article | 10.1080/10286608.2023.2198767 | HINGORANI, 2023i.pdf |  | Hingorani, R (Corresponding Author), Norwegian Univ Sci \& Technol, Inst Struct Engn, Trondheim, Norway. Hingorani, Ramon; Kohler, Jochen, Norwegian Univ Sci \& Technol, Inst Struct Engn, Trondheim, Norway. |  | Structural design codes; structural safety; risk informed decisions; optimisation of structures; target reliability; sustainability; embodied emissions; resource efficiency |  | 1028-6608 | English |  | Rejeitado | R:Aceito ¦ P:Aceito | P:Aceito | projeto estrutural eficiente em recursos/carbono | P:Aceito | P:Aceito | R:Aceito ¦ P:Aceito | P:Aceito |  | R:Aceito |  | [C3 Aceito 2026-06-13: material estrutural moldável; PDF conferido (autor/título)] ¦ [C4 Aceito 2026-06-14 (leitura 3+pg): relacionado a construcao civil] [C5 Aceito 2026-06-21: and contribute to greenhouse gas emissions worldwide. A; possibilities for savings of resources and ] [C6 Aceito 2026-06-21: material principal global/exportável; não envolve material geograficamente restrito] ¦ [C2 Aceito 2026-07-12: projeto estrutural eficiente em recursos/carbono; PDF conferido (3+ pág lidas)] [E1 2026-08-24: E1_moldavel=Aceito, E1_construcao=Aceito — migrados das decisoes P: dos antigos C3/C4, tomadas por leitura de PDF] [E2 por PDF 2026-08-25 LOTE_54: resist=Rejeitado, co2=nao avaliado (da ordem de 300-400 (valores tipicos citados da literatura para estruturas de ed kgCO2e/m2 de area de piso) PAG res= co2=p.2-3, texto ¦ Artigo teorico/metodologico sobre decisoes otimizadas em codigos de projeto estrutural para eficiencia de recursos e carbono (abordagem de risco-informado), com exemplo ilustrativo de viga/laje. O uni] |  | Aceito | Aceito | Aceito | Aceito |  | Rejeitado |  |  |  | 2 | E2_resistencia
Life cycle assessment of hot mix asphalt with recycled concrete aggregates for road pavements construction | Vega A., Daniela L. and Santos, Joao and Martinez-Arguelles, Gilberto | INTERNATIONAL JOURNAL OF PAVEMENT ENGINEERING | 2022 | Web of Science | 923-936 | 23 | In this study a comparative life cycle assessment (LCA) was conducted according to a `cradle-to-laid' approach to evaluate the potential environmental impacts related to the use of recycled concrete aggregates (RCAs) as a partial replacement of coarse natural aggregates in the production of Hot Mix Asphalt (HMA). Specifically, three percentages of RCA replacements were analyzed: 15, 30 and 45\%. Primary data collected mainly through surveys performed in Colombian contractors from the region of Barranquila were used to model the foreground system. The SimaPro 8.4.0 software was used for modelling the processes analyzed in the case study and all the life cycle inputs and outputs related to the functional unit were characterised during life cycle impact assessment (LCIA) phase into potential impacts according to the TRACI v.2.1 impact assessment methodology. The results of the case study showed that the mixtures incorporating 15 and 30\% of RCA can be considered as eco-friendly alternatives to the conventional mixture (i.e. no RCA content), as both allow reductions in all impact categories scores. On the contrary, the mixture that contains 45\% of RCA denoted a lower environmental performance than that of the conventional mixture. | Article | 10.1080/10298436.2020.1778694 | VEGA A, 2022.pdf |  | Santos, J (Corresponding Author), Univ Twente, Dept Construct Management \& Engn CME, Enschede, Netherlands. Vega A., Daniela L.; Martinez-Arguelles, Gilberto, Univ Norte, Dept Civil \& Environm Engn, Barranquilla, Colombia. Vega A., Daniela L., Univ Costa, Dept Civil Engn, Barranquilla, Colombia. Santos, Joao, Univ Twente, Dept Construct Management \& Engn CME, Enschede, Netherlands. |  | Life cycle assessment (LCA); hot mix asphalt (HMA); recycled concrete aggregate (RCA); sustainable pavement construction and management |  | 1029-8436 | English |  | Rejeitado | R:Aceito | R:Rejeitado | [8 empty] | [Reavaliado por título/resumo: C2 era R:Aceito] [C2 Rejeitado] LCA de asfalto a quente (hot mix) com RCA — produto é asfalto/pavimento (regra Kiê: só-pavimento rejeita) [Validação PDF 2026-06-11: pdfplumber p.1-2, extração OK, autor conferido] [Status 2026-06-21: →Rejeitado (veredito Rejeitado em C2)] ¦ [2026-08-03 reset auditoria - retriagem do zero por resumo] Cascata C1-C8 zerada (estava com R:Rejeitado no meio de uma cascata já iniciada por PDF, sem P:Rejeitado explícito). Valores anteriores: {'C1': 'R:Aceito ¦ P:Aceito', 'C2': 'R:Rejeitado', 'material_C2': None, 'C3': 'R:Aceito', 'C4': 'R:Aceito', 'C5': 'R:Aceito', 'C6': 'R:Aceito', 'C8': None}. C1 reavaliado: Aceito (ano>=2006). ¦ [2026-08-03 C2 retriado por resumo: Rejeitado] asfalto quente com agregado reciclado de concreto -- foco é o asfalto [E1 metadados 2026-08-24 lote 07: moldavel=Aceito, construcao=Aceito (confianca alta). ] [E2 por PDF 2026-08-25 LOTE_54: resist=Rejeitado, co2=nao avaliado (3.39E4 (GW, cenario 0% RCA) kg CO2 eq / FU (1 km de rodovia, 1 faixa de 3.5 m,) PAG res= co2=p. (Tab. de impact assessment, Global warming) ¦ LCA de mistura asfaltica a quente (HMA) com agregado de concreto reciclado (RCA) para camada de base de pavimento. A unica grandeza de forca por area impressa e o 'Resilient modulus (MPa)' (Tab.3, mod] |  | Aceito | Aceito | Aceito | Aceito |  | Rejeitado |  |  |  | 2 | E2_resistencia
Environmental performance evaluation of warm mix asphalt with recycled concrete aggregate for road pavements | Vega Araujo, Daniela L. and Santos, Joao and Martinez-Arguelles, Gilberto | INTERNATIONAL JOURNAL OF PAVEMENT ENGINEERING | 2023 | Web of Science |  | 24 | A Life Cycle Assessment (LCA) was undertaken to compare the potential environmental impacts associated with the use of Recycled Concrete Aggregate (RCA) as a partial replacement of natural aggregates in the production of Warm Mix Asphalt (WMA), with those of a conventional Hot Mix Asphalt (HMA). The LCA was conducted according to the `cradle-to-laid' approach, including four pavement LCA phases. Three percentages of RCA replacement for natural coarse aggregates in WMA were considered: 15, 30 and 45\%. The results of laboratory tests were used as inputs in the design of pavement structures with different percentages of RCA for typical Colombian pavement design conditions. Primary data and SimaPro 8.4.0 software were used in modelling the processes analysed in the case study. All the life cycle inputs and outputs related to the functional unit were characterised according to the impact assessment methodology TRACI v.2.1. The results show that the potential environmental benefits arising from the combined effect of reducing the consumption of natural aggregates and reduced mixing temperature are offset by the reduced performance and the increased optimum asphalt content when incorporating RCA in WMA. The highest relative increase in the environmental impacts, at 29\%, was observed in the Ecotoxicity impact category. | Article | 10.1080/10298436.2022.2064999 | ARAUJO, 2023i.pdf |  | Santos, J (Corresponding Author), Univ Twente, Fac Engn Technol, Dept Construct Management \& Engn CME, Enschede, Netherlands. Vega Araujo, Daniela L., Univ Costa, Dept Civil Engn, Barranquilla, Colombia. Santos, Joao, Univ Twente, Fac Engn Technol, Dept Construct Management \& Engn CME, Enschede, Netherlands. Martinez-Arguelles, Gilberto, Univ Norte, Dept Civil \& Environm Engn, Barranquilla, Colombia. |  | Life cycle assessment (LCA); warm mix asphalt (WMA); hot mix asphalt (HMA); recycled concrete aggregate (RCA) |  | 1029-8436 | English |  | Rejeitado | R:Aceito | R:Rejeitado | [8 empty] | [Reavaliado por título/resumo: C2 era R:Aceito] [C2 Rejeitado] asfalto morno (warm mix) com RCA — produto é asfalto/pavimento [Validação PDF 2026-06-11: pdfplumber p.1-2, extração OK, autor conferido] [Status 2026-06-21: →Rejeitado (veredito Rejeitado em C2)] ¦ [2026-08-03 reset auditoria - retriagem do zero por resumo] Cascata C1-C8 zerada (estava com R:Rejeitado no meio de uma cascata já iniciada por PDF, sem P:Rejeitado explícito). Valores anteriores: {'C1': 'R:Aceito ¦ P:Aceito', 'C2': 'R:Rejeitado', 'material_C2': None, 'C3': 'R:Aceito', 'C4': 'R:Aceito', 'C5': 'R:Aceito', 'C6': 'R:Aceito', 'C8': None}. C1 reavaliado: Aceito (ano>=2006). ¦ [2026-08-03 C2 retriado por resumo: Rejeitado] asfalto morno com agregado reciclado de concreto -- foco é o asfalto [E1 metadados 2026-08-24 lote 07: moldavel=Aceito, construcao=Aceito (confianca alta). ] [E2 por PDF 2026-08-25 LOTE_55: resist=Rejeitado, co2=nao avaliado (3.23E+04 a 3.67E+04 (HMA0 a WMA45) kg CO2 eq/km (FU: 1km via, camada de ligacao BC)) PAG res= co2=p.10, Tab.10 ¦ Unica forca por area impressa e o modulo resiliente (Mr, MPa) do pavimento - rigidez elastica, nao compressao da mistura (regra 1: grandeza errada = Rejeitado sempre, ver p.6-7 Tab.3). Nenhuma resiste] |  | Aceito | Aceito | Aceito | Aceito |  | Rejeitado |  |  |  | 2 | E2_resistencia
A multi-objective optimization based on genetic algorithms for the sustainable design of Warm Mix Asphalt (WMA) | Polo-Mendoza, Rodrigo and Martinez-Arguelles, Gilberto and Penabaena-Niebles, Rita | INTERNATIONAL JOURNAL OF PAVEMENT ENGINEERING | 2023 | Web of Science |  | 24 | In this research, a methodology was developed to optimize the design of Warm Mix Asphalt (WMA) with the inclusion of three recycled materials as partial replacement of natural aggregates (NAs), namely Crumb Rubber (CR), Reclaimed Asphalt Pavement (RAP), and Recycled Concrete Aggregate (RCA). The methodological proposal is composed of 4 sections denominated: (I) environmental module, (II) economic module, (III) decision-support module, and (IV) results report module. Initially, a Life Cycle Assessment (LCA) is carried out to quantify the environmental impacts associated with WMA production. Similarly, in the second module, a Life Cycle Costing (LCC) is performed to estimate the financial investment required by the process under evaluation. Meanwhile, a computational model based on genetic algorithms (GAs) is created in the decision-support module to execute multi-objective optimization (minimization of costs and contaminating potential). In the last module, the more accurate WMA designs are presented employing a Pareto front, ternary plot, composition pie chart, and statistical analysis of the influence of the CR, RAP, and RCA on the validation criteria. This study concludes that even under long hauling distances and huge prices, it is possible to design WMA with CR, RAP, and/or RCA additions that form sustainability benefits compared to conventional WMA. | Article | 10.1080/10298436.2022.2074417 | POLOMENDOZA, 2023i.pdf |  | Peñabaena-Niebles, R (Corresponding Author), Univ Norte UniNorte, Dept Ind Engn, Barranquilla, Colombia. Polo-Mendoza, Rodrigo; Martinez-Arguelles, Gilberto, Univ Norte UniNorte, Dept Civil \& Environm Engn, Barranquilla, Colombia. Penabaena-Niebles, Rita, Univ Norte UniNorte, Dept Ind Engn, Barranquilla, Colombia. |  | Genetic algorithms (GAs); Warm Mix Asphalt (WMA); Life Cycle Assessment (LCA); Recycled Concrete Aggregate (RCA); Reclaimed Asphalt Pavement (RAP); Crumb Rubber (CR) |  | 1029-8436 | English |  | Rejeitado | R:Aceito | R:Rejeitado | [8 empty] | [Reavaliado por título/resumo: C2 era R:Aceito] [C2 Rejeitado] otimização de asfalto morno (WMA) com reciclados — produto é asfalto/pavimento [Validação PDF 2026-06-11: pdfplumber p.1-2, extração OK, autor conferido] [Status 2026-06-21: →Rejeitado (veredito Rejeitado em C2)] ¦ [2026-08-03 reset auditoria - retriagem do zero por resumo] Cascata C1-C8 zerada (estava com R:Rejeitado no meio de uma cascata já iniciada por PDF, sem P:Rejeitado explícito). Valores anteriores: {'C1': 'R:Aceito ¦ P:Aceito', 'C2': 'R:Rejeitado', 'material_C2': None, 'C3': 'R:Aceito', 'C4': 'R:Aceito', 'C5': 'R:Aceito', 'C6': 'R:Aceito', 'C8': None}. C1 reavaliado: Aceito (ano>=2006). ¦ [2026-08-03 C2 retriado por resumo: Rejeitado] otimização de asfalto morno (borracha, RAP, RCA) -- foco é o asfalto [E1 metadados 2026-08-24 lote 07: moldavel=Aceito, construcao=Aceito (confianca alta). ] [E2 por PDF 2026-08-25 LOTE_55: resist=Rejeitado, co2=nao avaliado (95.3 a 1110 (por estagio de producao, ver nota) g CO2 eq/ton (FU: 1 ton de WMA)) PAG res= co2=p.10, Tab.5 ¦ Estudo de otimizacao multiobjectivo (algoritmos geneticos + BEES+) de mistura asfaltica morna (WMA); a unica ocorrencia de C 25 e temperatura ambiente (25 graus C), nao classe de resistencia. Nenhuma ] |  | Aceito | Aceito | Aceito | Aceito |  | Rejeitado |  |  |  | 2 | E2_resistencia
Innovative 100\% RAP cold in-situ recycling of wearing course layers: laboratory and field characterisation and environmental impact assessment | De Pascale, Beatrice and Tataranni, Piergiorgio and Lantieri, Claudio and Bonoli, Alessandra and Sangiorgi, Cesare | INTERNATIONAL JOURNAL OF PAVEMENT ENGINEERING | 2023 | Web of Science |  | 24 | In the last decade, research is pushing forward the use of innovative techniques and environmentally friendly materials aiming at sustainable development in the road sector. In the present paper, a 100\% RAP mixture is proposed through an innovative cold recycling in-situ technique for road pavement maintenance of small damaged sections and repairing distresses. The localized patching is developed through an innovative milling machine that is capable of directly and simultaneously milling and mixing the RAP produced. The innovative machine develops repairs that guarantee the safety and comfort of users. For obtaining the final mixture, RAP is combined with cement and a chemical additive. The experimental program was divided into a laboratory study of the milled material and a trial field campaign. After these phases, the environmental impacts that affect the repaired road sections are also evaluated through Life Cycle Assessment (LCA) tool. Tests from the laboratory and field phase highlighted positive results and downsides that need to be optimized to obtain a good quality intervention. The LCA analysis showed a positive impact in terms of global warming potential. Thanks to the use of this innovative machine, it is possible to mitigate the negative environmental impact associated with road pavement maintenance. | Article | 10.1080/10298436.2023.2241099 | DE PASCALE et al., 2023.pdf |  | De Pascale, B (Corresponding Author), Univ Bologna, Dept Civil Chem Environm \& Mat Engn, Bologna, Italy. De Pascale, Beatrice; Tataranni, Piergiorgio; Lantieri, Claudio; Bonoli, Alessandra; Sangiorgi, Cesare, Univ Bologna, Dept Civil Chem Environm \& Mat Engn, Bologna, Italy. |  | RAP; LCA; cold in-place recycling; road pavement maintenance; distress |  | 1029-8436 | English |  | Rejeitado | R:Aceito | R:Rejeitado | [8 empty] | [Reavaliado por título/resumo: C2 era R:Aceito] [Colisão resolvida 2026-06-11: arquivo DE BORTOLI et al., 2023.pdf era outro artigo (jclepro 136039); PDF correto baixado (Bologna OA, DOI 10.1080/10298436.2023.2241099) e renomeado DE PASCALE et al., 2023.pdf. Obs: o nome do ARQUIVO antigo era De Bortoli (PDF errado); o campo author do banco já estava correto (De Pascale et al.)] [C2 Rejeitado] 100% RAP cold in-situ recycling de camada de desgaste — asfalto/pavimento, não estrutural (concrete=0) [Validação PDF 2026-06-11: pdfplumber 31p, extração OK, título/DOI conferidos] [Status 2026-06-21: →Rejeitado (veredito Rejeitado em C2)] ¦ [2026-08-03 reset auditoria - retriagem do zero por resumo] Cascata C1-C8 zerada (estava com R:Rejeitado no meio de uma cascata já iniciada por PDF, sem P:Rejeitado explícito). Valores anteriores: {'C1': 'R:Aceito ¦ P:Aceito', 'C2': 'R:Rejeitado', 'material_C2': None, 'C3': 'R:Aceito', 'C4': 'R:Aceito', 'C5': 'R:Aceito', 'C6': 'R:Aceito', 'C8': None}. C1 reavaliado: Aceito (ano>=2006). ¦ [2026-08-03 C2 retriado por resumo: Rejeitado] reciclagem a frio in-situ de pavimento (100% RAP) -- pavimentação [E1 metadados 2026-08-24 lote 07: moldavel=Aceito, construcao=Aceito (confianca alta). ] [E2 por PDF 2026-08-25 LOTE_55: resist=Rejeitado, co2=nao avaliado (4.26 kg CO2-eq/m2 (FU: 1m2, 0.05m profundidade)) PAG res= co2=p.26, Tab.6 FONTE EXTERNA: base de dados de inventario: Ecoinvent 3.5 ¦ Unicas grandezas de forca por area sao ITSM (modulo de rigidez a tracao indireta, Tab.2 p.7) e ITS/ITSdry/ITSwet (resistencia a tracao indireta, Tab.3 p.7 e Tab.5 p.19) - ambas rigidez/tracao, nao com] |  | Aceito | Aceito | Aceito | Aceito |  | Rejeitado |  |  |  | 2 | E2_resistencia
A comparative environmental impact analysis of asphalt mixtures containing crumb rubber and reclaimed asphalt pavement using life cycle assessment | Bressi, Sara and Santos, Joao and Oreskovic, Marko and Losa, Massimo | INTERNATIONAL JOURNAL OF PAVEMENT ENGINEERING | 2021 | Web of Science | 524-538 | 22 | Recently, the reduction of the environmental burdens related to highway infrastructures has been in the spotlight. Within this context, the use of recycled materials in bituminous mixtures for road pavement construction and maintenance has the potential to mitigate the excessive use of non-renewable resources. Nevertheless, the material consumption is only one of the aspects that affects the sustainability of an infrastructure. Other relevant aspects related to environmental issues should be considered. The objective of this work is to evaluate the potential environmental impacts of asphalt mixtures containing crumb rubber (CR) (vulcanised or devulcanised) and reclaimed asphalt pavement (RAP) assuming different Degree of binder Activation (DoA) of the aged binder by means of a life cycle assessment (LCA). The results show that the small amount of CR used for bituminous mixtures application does not justify all the additional consumption of resources and emissions associated with its treatment. These results are explained by the higher environmental impacts stemming from the treatment of the rubber and the higher amount of bitumen employed in the mixture. In turn, for mixtures containing RAP the analysis revealed an improvement in the score of all the environmental indicators considered. | Article | 10.1080/10298436.2019.1623404 | BRESSI et al., 2021 - 10298436.2019.1623404.pdf |  | Bressi, S (Corresponding Author), Univ Pisa, DICE), Pisa, Italy. Bressi, Sara; Losa, Massimo, Univ Pisa, DICE), Pisa, Italy. Santos, Joao, Univ Twente, Fac Engn Technol, Dept Construct Management \& Engn, Enschede, Netherlands. Oreskovic, Marko, Univ Belgrade, Fac Civil Engn, Belgrade, Serbia. |  | Life cycle assessment; crumb rubber; devulcanisation; RAP; base course; road sustainable materials |  | 1029-8436 | English |  | Rejeitado | R:Aceito | R:Rejeitado | [8 empty] | C2 Rejeitado — asfalto/asphalt [E1 metadados 2026-08-24 lote 07: moldavel=Aceito, construcao=Aceito (confianca alta). ] [Reaberto 2026-08-31, a pedido da Kie: status Rejeitado->Inconclusivo. A rejeicao da cascata antiga (C1-C8) foi decidida so por R: (resumo), nunca confirmada por leitura de PDF - nao conta como decisao final debaixo do sistema novo. A linha ja passou Etapa 1 (moldavel/construcao=Aceito) e aguarda avaliacao na Etapa 2.] [PDF integrado 2026-08-31: sweep Unpaywall Etapa 2, artigo nao-MDPI descarregado por curl directo (repositorio institucional/WIT Press/Frontiers/revista menor), conferido titulo/autor/DOI/resumo - CONFERE] [E2 por PDF 2026-09-01 LOTE_116: resist=Rejeitado, co2=Aceito (aprox. 95 a 145 (faixa lida do grafico -- BASE~120; minimo ~95 para RAP40DoA80/RAP40FB; maximo ~145 para misturas DRY2.0D) kg CO2-eq/ton) PAG co2=p.p.13, Fig.7 (renderizada)] ¦ LCA comparativa de misturas de asfalto com borracha reciclada (CR, virgem e desvulcanizada) e RAP (pavimento flexivel, camada de base). A unica ocorrencia de MPa em todo o artigo e uma pressao de processo industrial (tanque de dessulfurizacao a 2.2 MPa), sem nenhuma relacao com resistencia de material -- Rejeitado por ausencia total (o material tambem nao e betao/argamassa, e mistura asfaltica, mas a regra aplica-se objectivamente da mesma forma). CO2: as Figuras 5 e 6 (p.12) sao so percentagens de variacao (0-40%), nao contam. A Figura 7 (p.13) tem eixo secundario numerico com titulo 'Climate change [Kg CO2-eq/ton]', escala 0-160 com grelha a cada 20 -- por ton de material (functional unit = 1km de estrada) -- lido contra o eixo para as 11 misturas mostradas (BASE, RAP40BR, RAP40DoA20/50/70/80, RAP40FB, DRY1.5V/2.0V/1.5D/2.0D). Fonte='figura (renderizada)', confianca media (leitura contra eixo, nao rotulo impresso). |  | Aceito | Aceito | Aceito | Aceito |  | Rejeitado | Aceito |  |  | 2 | E2_resistencia
Ceramic waste powder as a cement replacement in concrete paving blocks: mechanical properties and environmental assessment | Dehghani, Omid and Eslami, Abolfazl and Mahdavipour, Mohammad Ali and Mostofinejad, Davood and Mooselu, Mehrdad Ghorbani and Pilakoutas, Kypros | INTERNATIONAL JOURNAL OF PAVEMENT ENGINEERING | 2024 | Web of Science |  | 25 | In the quest for eco-friendly alternatives to ordinary Portland cement, a material extensively used in the manufacture of concrete paving blocks, this study explores the potential of ceramic waste powder. Towards this, a parametric investigation is conducted into the effects of substituting cement with ceramic waste powder on the mechanical properties and durability performance of mass-produced pressed concrete blocks. The findings reveal that the incorporation of ceramic waste powder as a partial cement replacement can markedly enhance the strength and durability of the paving blocks. Specifically, mixtures, containing 20\% and 30\% ceramic waste powder, demonstrated an increase in compressive and tensile strength by 30\% and 19\%, respectively, compared to their control counterparts. In addition, the modified blocks exhibited a decrease in water absorption and weight loss after undergoing freezing and thawing cycles by 8\% and 40\%, respectively. A life cycle assessment corroborates the environmental viability of ceramic waste powder as a cement substitute, indicating reductions across all environmental impact categories, with notable improvements. This research paves the way for more sustainable solutions in pedestrian pavement construction, underscoring the potential of ceramic waste powder as a significant contributor to global sustainability efforts in the construction industry. | Article | 10.1080/10298436.2024.2370563 | DEHGHANI et al., 2024.pdf |  | Eslami, A (Corresponding Author), Yazd Univ, Dept Civil Engn, Yazd, Iran. Dehghani, Omid; Eslami, Abolfazl, Yazd Univ, Dept Civil Engn, Yazd, Iran. Mahdavipour, Mohammad Ali, Univ Birmingham, Dept Civil Engn, Birmingham, England. Mostofinejad, Davood, Isfahan Univ Technol, Dept Civil Engn, Esfahan, Iran. Mooselu, Mehrdad Ghorbani, Norwegian Inst Sustainabil Res NORSUS, Fredrikstad, Norway. Pilakoutas, Kypros, Univ Sheffield, Dept Civil \& Struct Engn, Sheffield, England. |  | Concrete paving blocks; ceramic waste powder; sustainability; strength; durability; life cycle assessment |  | 1029-8436 | English |  | Inconclusivo | R:Aceito ¦ P:Aceito | R:Aceito | pó de resíduo cerâmico como substituto de cimento em concreto | R:Aceito ¦ P:Aceito | R:Aceito ¦ P:Aceito | R:Aceito ¦ P:Aceito | R:Aceito ¦ P:Aceito |  | R:Aceito |  | [C3 Aceito 2026-06-13: material estrutural moldável; PDF conferido (autor/título)] ¦ [C4 Aceito 2026-06-14 (leitura 3+pg): relacionado a construcao civil] [C5 Aceito 2026-06-21: 16 mitigate the significant carbon footprint associated with cement production. Towards; 26 on abr] [C6 Aceito 2026-06-21: material principal global/exportável; não envolve material geograficamente restrito] [E1 2026-08-24: E1_moldavel=Aceito, E1_construcao=Aceito — migrados das decisoes P: dos antigos C3/C4, tomadas por leitura de PDF] [E2 por PDF 2026-08-25 LOTE_55: resist=Aceito (>=55 MPa), co2=Aceito (22.80 a 28.30 kg CO2 eq/m2) PAG res=p.16, texto co2=p.22, Tab.5; p.23, Tab.6 ¦ Versao aceite (repositorio White Rose) nao inclui as figuras Fig.5-9 no PDF (texto salta da discussao direta para conclusao/referencias, sem imagens) - por isso nao ha valor numerico exato de fc impre] | aglomerante_alternativo | Aceito | Aceito | Aceito | Aceito |  | Aceito | Aceito
Quantitative research on embodied carbon emissions in the design stage: a case study from an educational building in China | Liu, Ke and Leng, Jiawei | JOURNAL OF ASIAN ARCHITECTURE AND BUILDING ENGINEERING | 2022 | Web of Science | 1182-1192 | 21 | Achieving low carbon emissions in buildings has a critical impact on controlling global greenhouse gas (GHG) emissions. With the boom in educational buildings, especially those with reinforced concrete structures, carbon emissions from such buildings are brought to the fore. Among building carbon emissions, embodied carbon emissions are closely related to building structure and materials. This paper aims to study the embodied carbon emissions of a Chinese educational building in the design stage with a quantitative method - process-based life cycle assessment, summarizing the carbon emission characteristics of construction materials and proposing corresponding optimization methods. The results indicate that local data of emission factors is preferred for calculating the embodied carbon emissions and the number of construction materials could be obtained through design estimates; that embodied carbon emissions from material manufacturing are much higher than those from material transportation; that steel and concrete are the two most carbon-emitting materials in the reinforced concrete frame structure educational building; and that using local and reused materials are the two main low-carbon optimization measures, with carbon emission reduction contribution rates of 19.7\% and 80.3\%, respectively, which reused and recycled construction materials should be considered a priority in reducing the embodied carbon emissions of buildings. | Article | 10.1080/13467581.2022.2046003 | LIU et al., 2022 - 13467581.2022.2046003.pdf |  | Leng, JW (Corresponding Author), Southeast Univ, Sch Architecture, Si Pailou Rd 2, Nanjing, Peoples R China. Liu, Ke, Suzhou Univ Sci \& Technol, Sch Architecture \& Urban Planning, Suzhou, Peoples R China. Liu, Ke, Suzhou Univ Sci \& Technol, Jiangsu Prov Key Lab Intelligent Bldg Energy Effi, Suzhou, Peoples R China. Leng, Jiawei, Southeast Univ, Sch Architecture, Si Pailou Rd 2, Nanjing, Peoples R China. |  | Embodied carbon emissions; reinforced concrete frame structure; educational buildings; process-based life cycle assessment; low-carbon design |  | 1346-7581 | English |  | Inconclusivo | R:Aceito | R:Aceito |  | R:Aceito | R:Aceito | R:Aceito | R:Aceito |  | R:Aceito |  | [PDF SOLTO 2026-08-16 (Opcao A): a celula pdf apontava para 'LIU et al., 2022.pdf', que e da linha 4438. Evidencia: DOI ijerph191912628 presente; j.jclepro.2022.131317 e 13467581.2022.2046003 ausentes. Esta linha fica pendente de download.] ¦ [COLISAO DE PDF 2026-08-15: decisao anulada. O ficheiro LIU et al., 2022.pdf contem o DOI 10.3390/ijerph191912628, nao o 10.1080/13467581.2022.2046003 desta linha. Aguarda o PDF correto.] ¦ [C3 Aceito 2026-06-13: material estrutural moldável; PDF conferido (autor/título)] ¦ [C4 Aceito 2026-06-14 (leitura 3+pg): relacionado a construcao civil] [C5 Aceito 2026-06-21: Construction Waste Based on Life Cycle Assessment: A Case of; Citation: Liu, H.; Guo, R.; Tian, J.; ] [C6 Aceito 2026-06-21: material principal global/exportável; não envolve material geograficamente restrito] [E1 metadados 2026-08-24 lote 07: moldavel=Aceito, construcao=Aceito (confianca alta). ] [PDF integrado 2026-08-30 (download automatico por DOI, Unpaywall/mdpi-res/Sci-Hub, pasta BAIXADOS MANUALMENTE): nome/ficheiro casado por DOI e confirmado por leitura (titulo/autor/DOI batem). Valor anterior da celula pdf: None.] [E2 por PDF 2026-09-01 LOTE_116: resist=Aceito (40 MPa), co2=Aceito (1133.85 tCO2e (C30); 1146.36 tCO2e (C35); 454.99 tCO2e (C40) -- emissoes totais por classe de material; fatores 0.099/0.113/0.122 tCO2e/t tCO2e (total por classe de material do edificio) e tCO2e/t (fator de emissao)) PAG res=p.p.6, tabela (inventario de materiais do edificio) co2=p.p.7, tabela (fatores de emissao e emissoes totais por material)] ¦ Estudo de caso real (edificio educacional na China, fase de projecto), com inventario de materiais mostrando quantidades reais de betao por classe: C30=10858.80 t, C35=9683.33 t, C40=3590.16 t (p.6) -- todas as classes >=30 MPa, muito acima do limiar de 20; nao ha nenhuma classe abaixo de 20 no inventario deste edificio. CO2: tabela p.7 com fatores por tonelada (0.099-0.122 tCO2e/t conforme a classe) e emissoes totais reais por material (1133.85/1146.36/454.99 tCO2e para C30/C35/C40 respectivamente) -- dados directos do proprio estudo de caso, nao literatura externa. |  | Aceito | Aceito | Aceito | Aceito |  | Aceito | Aceito
Review of methodology for life cycle assessment and life cycle cost analysis of asphalt pavements | Suwarto, Fardzanela and Parry, Tony and Airey, Gordon | ROAD MATERIALS AND PAVEMENT DESIGN | 2024 | Web of Science | 1631-1657 | 25 | Different approaches continue to be used to evaluate the environmental and financial impacts of road pavements throughout their life cycle. This paper aims to provide a methodological review of published studies of asphalt pavement Life Cycle Assessment (LCA) and Life Cycle Cost Analysis (LCCA) and make recommendations for future studies. The results indicate that LCA studies limitations are related to functional units (FUs), chosen life cycle phases, maintenance schedules decision, and uncertainty. In comparison, the use of LCCA is limited to assessing maintenance strategies, is largely focused on agency cost, and usually ignores the possibility of current or future uncertainty. Accordingly, it is recommended to incorporate both LCA and LCCA, define a standard set of FUs, include the complete life cycle (including for new materials), consider pavement performance predictions in determining realistic maintenance schedules, include both short- and long-term costs and environmental impacts, and emphasise on probabilistic analysis of uncertainty. | Review | 10.1080/14680629.2023.2278149 | SUWARTO et al., 2024 - 14680629.2023.2278149.pdf |  | Suwarto, F (Corresponding Author), Diponegoro Univ, Dept Civil \& Planning, Semarang, Indonesia. Suwarto, F (Corresponding Author), Univ Nottingham, Nottingham Transportat Engn Ctr, Nottingham, England. Suwarto, Fardzanela, Diponegoro Univ, Dept Civil \& Planning, Semarang, Indonesia. Parry, Tony, Atkins Global, Birmingham, England. Suwarto, Fardzanela; Airey, Gordon, Univ Nottingham, Nottingham Transportat Engn Ctr, Nottingham, England. |  | Economic analysis; environmental analysis; life cycle assessment; life cycle cost analysis; asphalt pavement |  | 1468-0629 | English |  | Rejeitado | R:Aceito | R:Rejeitado | [8 empty] | C2 Rejeitado — asfalto/asphalt [E1 metadados 2026-08-24 lote 07: moldavel=Aceito, construcao=Aceito (confianca media). revisao metodologica de ACV e LCCA de pavimentos asfalticos; sem material proprio mas o objecto e o pavimento] [Reaberto 2026-08-31, a pedido da Kie: status Rejeitado->Inconclusivo. A rejeicao da cascata antiga (C1-C8) foi decidida so por R: (resumo), nunca confirmada por leitura de PDF - nao conta como decisao final debaixo do sistema novo. A linha ja passou Etapa 1 (moldavel/construcao=Aceito) e aguarda avaliacao na Etapa 2.] [PDF integrado 2026-09-02: identificado por DOI exato na pasta BAIXADOS MANUALMENTE (pasta canonica), renomeado e movido para a pasta principal - CONFERE.] [E2 por PDF 2026-09-02: resist=Rejeitado (revisao metodologica de LCA/LCCA de pavimentos asfalticos; compila metodos/unidades funcionais de outros estudos mas nunca reproduz valor de resistencia; zero MPa/psi/compressive em todo o texto), co2=nao avaliado (cascata fechada pela resistencia).] |  | Aceito | Aceito | Aceito | Aceito |  | Rejeitado |  |  |  | 2 | E2_resistencia
Assessing life cycle cost and environmental impact for office building construction in Saudi Arabia | Alfalah, Ghasan and Al Qahtani, Naif and Al-Sakkaf, Abobakr and Elshaboury, Nehal and Alshamrani, Othman | JOURNAL OF ASIAN ARCHITECTURE AND BUILDING ENGINEERING | 2024 | Web of Science | 1854-1873 | 23 | The continuous growth of the construction sector in Saudi Arabia will result in social, environmental, and economic implications. To this end, this study focuses on selecting optimal structural and external envelope systems for an office building in Al Khobar, Saudi Arabia. Our research's novelty lies in the fusion of life cycle cost (LCC) and life cycle impact (LCI) assessment models to optimize structural and envelope choices, a methodology that has real-world applications for the sustainable construction of office buildings. The study findings offer a substantial contribution to the evolving field of sustainable construction practices by enhancing cost-efficiency and environmental performance. The proposed models evaluate different external envelope materials, including concrete masonry unit (CMU), insulated CMU, limestone cladding, autoclaved aerated concrete (AAC), three types of glazing (double, triple, and Nanogel), and two structural systems (steel frame and reinforced concrete frame), considered over a 30-year lifespan. Our methodology integrates advanced tools, including Autodesk Revit for precise building modeling, Design Builder software for energy consumption simulations, and One Click LCA software for life cycle assessments. The LCC analysis reveals the most cost-effective option as reinforced concrete with insulated CMU and triple glazing, saving 5.6\% or 11,962,496 Saudi Riyals compared to the baseline. Moreover, insulated CMU with Nanogel glazing demonstrates a remarkable 22\% annual energy savings, equivalent to 397,469 Saudi Riyals. The proposed framework provides facility managers with comprehensive guidelines for updating conventional office buildings into sustainable ones. | Article | 10.1080/13467581.2023.2278461 | ALFALAH, 2024i.pdf |  | Elshaboury, N (Corresponding Author), Housing \& Bldg Natl Res Ctr, Construct \& Project Management Res Inst, Giza 12311, Egypt. Alfalah, Ghasan, King Saud Univ, Coll Architecture \& Planning, Dept Architecture \& Bldg Sci, Riyadh, Saudi Arabia. Al Qahtani, Naif; Alshamrani, Othman, Imam Abdulrahman Bin Faisal Univ, Coll Architecture \& Planning Bldg Engn, Dammam, Saudi Arabia. Al-Sakkaf, Abobakr, Concordia Univ, Dept Bldg Civil \& Environm Engn, Montreal, PQ, Canada. Al-Sakkaf, Abobakr, Hadhram |  | Office buildings; sustainability; life cycle cost; life cycle assessment; Saudi Arabia |  | 1346-7581 | English |  | Rejeitado | R:Aceito ¦ P:Aceito | R:Aceito | LCC e impacto ambiental de edificação | R:Aceito ¦ P:Aceito | R:Aceito ¦ P:Aceito | R:Aceito ¦ P:Aceito | R:Aceito ¦ P:Aceito |  | R:Aceito |  | C3 — A revisar: concreto celular/espumoso ¦ C3 Aceito — concreto celular/AAC com uso estrutural documentado ¦ [C3 Aceito 2026-06-13: material estrutural moldável; PDF conferido (autor/título)] ¦ [C4 Aceito 2026-06-14 (leitura 3+pg): relacionado a construcao civil] [C5 Aceito 2026-06-21: world applications for the sustainable construction of office buildings. The study findings offer l] [C6 Aceito 2026-06-21: material principal global/exportável; não envolve material geograficamente restrito] [E1 2026-08-24: E1_moldavel=Aceito, E1_construcao=Aceito — migrados das decisoes P: dos antigos C3/C4, tomadas por leitura de PDF] [E2 por PDF 2026-08-25 LOTE_55: resist=Rejeitado, co2=nao avaliado (101.2 a 127.4 kg CO2e/m2) PAG res= co2=p.15, Tab.14 ¦ Estudo de LCC+LCI ao nivel de sistemas estruturais completos (betao armado vs aco) e envelope/vidracaria de um edificio de escritorios em Al Khobar (Arabia Saudita); zero ocorrencias de MPa, fck, clas] |  | Aceito | Aceito | Aceito | Aceito |  | Rejeitado |  |  |  | 2 | E2_resistencia
Comparative Life Cycle Assessment of Asphalt Mixtures Using Composite Admixtures of Lignin and Glass Fibers | Khater, Ahmed and Luo, Dong and Abdelsalam, Moustafa and Ghazy, Mohamed and Jianxun | MATERIALS | 2021 | Web of Science |  | 14 | Lignin and glass fiber were used as additives to improve the quality of road pavements and minimize moisture damage and cracking at low temperatures on asphalt pavement, according to a previous laboratory study. The aim of this paper is to make a significant contribution to the environmental assessment of the construction of road pavements using four types of asphalt mixtures based on the life cycle assessment (LCA) methodology according to the requirements of ISO 14040, considering the impact of raw material extraction, asphalt mixture manufacturing, transportation, and wearing surface construction. The results of the environmental assessment showed that all studied asphalt mixtures do not offer any improvement in all impact categories, and three modified asphalt mixtures have a slight negative effect in all impact categories. The composite mixture has the highest negative effect of the studied three modified asphalt mixtures in all categories except in the marine aquatic ecotoxicity potential category and freshwater aquatic ecotoxicity potential category, where the lignin modified asphalt mixture has the highest negative effect in these two categories but has the best environmental impacts on most of other impact categories. Furthermore, the negative effect caused by composite asphalt mixtures is minimal and thus can be used to improve the overall performance of asphalt pavement. | Article | 10.3390/ma14216589 | KHATER et al., 2021 - ma14216589.pdf |  | Khater, A; Luo, D (Corresponding Author), Xi An Jiao Tong Univ, Sch Human Settlements \& Civil Engn, Xian 710054, Peoples R China. Khater, A (Corresponding Author), Benha Univ, Fac Engn, Dept Civil Engn, Banha 13512, Egypt. Khater, Ahmed; Luo, Dong; Abdelsalam, Moustafa; Jianxun, Xi An Jiao Tong Univ, Sch Human Settlements \& Civil Engn, Xian 710054, Peoples R China. Khater, Ahmed; Abdelsalam, Moustafa; Ghazy, Mohamed, Benha Univ, Fac Engn, Dept Civil Engn, Banha 13512, Egypt. |  | composite mixture; lignin fiber; glass fiber; life cycle assessment (LCA); environmental impacts |  |  | English |  | Rejeitado | R:Aceito | R:Rejeitado | [8 empty] | C2 Rejeitado — asfalto/asphalt [E1 metadados 2026-08-24 lote 07: moldavel=Aceito, construcao=Aceito (confianca alta). ] [Reaberto 2026-08-31, a pedido da Kie: status Rejeitado->Inconclusivo. A rejeicao da cascata antiga (C1-C8) foi decidida so por R: (resumo), nunca confirmada por leitura de PDF - nao conta como decisao final debaixo do sistema novo. A linha ja passou Etapa 1 (moldavel/construcao=Aceito) e aguarda avaliacao na Etapa 2.] [PDF integrado 2026-08-31: sweep Unpaywall Etapa 2, MDPI via CDN mdpi-res.com, conferido titulo/autor/DOI/resumo - CONFERE] [E2 por PDF 2026-09-01 LOTE_116: resist=Rejeitado, co2=Aceito (3885.18 a 4867.86 (kg CO2 eq/FU, para as 4 misturas C/L/G/LG) kg CO2 eq/FU (FU = troco de pavimento de 1 km de comprimento e 1 m de largura)) PAG co2=p.p.13, texto e tabela] ¦ LCA comparativa de misturas de asfalto com fibras de lignina e vidro (mistura de controlo C, lignina L, vidro G, composito LG). Todas as ocorrencias de MPa no artigo sao resistencia a tracao por compressao diametral (splitting, RT1/RT2, valores ~0.5-0.7 MPa) e tensao de flexao (bending stress, ~8.2 MPa) -- grandeza errada (tracao/flexao, nao compressao), regra 1 do protocolo, Rejeitado directo sem passar por DUVIDA, independentemente do valor numerico. CO2: GWP por unidade funcional claramente tabelado para as 4 misturas (Tabela na p.13, tambem Fig.3d) -- valores absolutos, bem definidos e citaveis. |  | Aceito | Aceito | Aceito | Aceito |  | Rejeitado | Aceito |  |  | 2 | E2_resistencia
Waste Glass Reuse in Foamed Alkali-Activated Binders Production: Technical and Environmental Assessment | Ruan, Shaoqin and Kastiukas, Gediminas and Liang, Shuang and Zhou, Xiangming | FRONTIERS IN MATERIALS | 2020 | Web of Science |  | 7 | Waste glass is a type of construction and demolition waste, which carries significant environmental burdens and can be recycled. In this study, a foamed alkali-activated glass (FAAG)viathe use of milled waste glass was synthesized in low-temperature (i.e., 80 degrees C). The influence of foaming agent (i.e., aluminum powder) content on the foaming process of samples was investigated and optimized in view of their performance. The optimum mix formulation, which is FAAG with 10\% aluminum powder was then selected, and followed by the measurement of the water-resistance and absorption, impact resistance and thermal conductivity of the prepared FAAG. X-ray diffraction was also involved to identify the phase formation within the samples. Finally, the environmental impacts related to the preparation of 1 kg FAAG were obtained. Results shows that a type of more sustainable FAAG compared with the commercial product was successfully developed in low-temperature, revealing the low thermal conductivity of similar to 0.13 W/(mK) with a density of similar to 0.59 g/cm(3)and compressive strength of similar to 5.52 MPa, which is 97\% higher than the commercial product. Meanwhile, in addition to a foaming agent, aluminum powder is also acting as a key component in the geopolymerization of samples, facilitating the formation of aluminosilicate that provides strength. | Article | 10.3389/fmats.2020.581358 | RUAN et al., 2020 - fmats.2020.581358.pdf |  | Kastiukas, G; Zhou, XM (Corresponding Author), Brunel Univ London, Dept Civil \& Environm Engn, Uxbridge, Middx, England. Ruan, Shaoqin, Zhejiang Univ, Coll Civil Engn \& Architecture, Hangzhou, Peoples R China. Ruan, Shaoqin; Kastiukas, Gediminas; Liang, Shuang; Zhou, Xiangming, Brunel Univ London, Dept Civil \& Environm Engn, Uxbridge, Middx, England. |  | construction and demolish waste; foamed alkali-activated glass; mechanical performance; thermal conductivity; environmental impacts |  | 2296-8016 | English |  | Rejeitado | R:Aceito | R:Aceito |  | C3: R:Aceito; C4: R:Aceito; C5: R:Rejeitado |  | C5 Rejeitado — sem menção a CO₂/GEE/ACV [E1 metadados 2026-08-24 lote 07: moldavel=Aceito, construcao=Aceito (confianca alta). ligante alcali-activado espumado a partir de vidro residual, moldado; residuo de RCD como material] [Reaberto 2026-08-31, a pedido da Kie: status Rejeitado->Inconclusivo. A rejeicao da cascata antiga (C1-C8) foi decidida so por R: (resumo), nunca confirmada por leitura de PDF - nao conta como decisao final debaixo do sistema novo. A linha ja passou Etapa 1 (moldavel/construcao=Aceito) e aguarda avaliacao na Etapa 2.] [PDF integrado 2026-08-31: sweep Unpaywall Etapa 2, artigo nao-MDPI descarregado por curl directo (repositorio institucional/WIT Press/Frontiers/revista menor), conferido titulo/autor/DOI/resumo - CONFERE] [E2 por PDF 2026-09-01 LOTE_116: resist=Rejeitado, co2=Aceito (aprox. 0.49 (FAAG); 0.46 (FAAG incineracao); 0.455 (FAAG aterro); 0.91 (produto comercial) -- kg CO2/kg, lido do grafico kg CO2/kg) PAG res=p.p.7, texto (resistencia a compressao maxima medida ~5.52-7.3 MPa) co2=p.p.11, Fig.12 (renderizada)] ¦ Vidro reciclado alcalino-ativado espumado (FAAG) para isolamento termico. Resistencia a compressao propria maxima medida ~5.52 MPa (a melhor formulacao, classificavel como MU5.0 pela norma chinesa GB/T29062-2012), e outros valores citados de literatura ate 7.3 MPa -- todas as misturas muito abaixo de 20 MPa (e um material de isolamento leve, nao estrutural). n_misturas_abaixo_20='todas'. CO2: Fig.12 (p.11) tem eixo numerico 'CO2 emission (kg)' 0.4-1.0 por 1 kg de FAAG produzido (functional unit declarado no texto), com 4 pontos comparados (FAAG, FAAG com credito de incineracao evitada, FAAG com credito de aterro evitado, produto comercial aerado) -- lido contra o eixo: FAAG~0.49, FAAG(incineracao)~0.46, FAAG(aterro)~0.455, comercial~0.91 kg CO2/kg. Fonte='figura (renderizada)', confianca media. |  | Aceito | Aceito | Aceito | Aceito |  | Rejeitado | Aceito |  |  | 2 | E2_resistencia
Low-carbon design optimization of reinforced concrete building structures using genetic algorithm | Zhang, Xiaocun and Zhang, Xueqi | JOURNAL OF ASIAN ARCHITECTURE AND BUILDING ENGINEERING | 2024 | Web of Science | 1888-1902 | 23 | Embodied carbon emissions are getting increased attention to realize low-carbon buildings. Low-carbon designs have been explored by conducting both member-level and structure-level analyses for concrete structures. However, methods for combining two-tiered research need to be further developed to reduce the cost of design optimization. This study aims to propose a hybrid iterative approach for the low-carbon optimization of concrete framed structures. Accordingly, the integrated structural analysis was applied to design the initial scheme, subproject-based emission assessment was applied to identify the carbon-intensive structural components, and a genetic algorithm was applied to optimize the desired components subjected to relevant design constraints. A case study was made on a residential building to verify the feasibility of the proposed approach. The optimization results indicated that a potential 18.3\% and 4.2\% reduction in the embodied emissions from the beams and the building main body were achieved, respectively. A further discussion also proposed that an optimized scheme for interior walls using lightweight panels resulted in a 12\% reduction in carbon emissions compared to the initial scheme using masonry walls. The proposed method and results can facilitate understanding the low-carbon design optimization of reinforced concrete structures and, therefore, contribute to carbon reduction of the construction industry. | Article | 10.1080/13467581.2023.2278466 | ZHANG et al., 2024 - 13467581.2023.2278466.pdf |  | Zhang, XC (Corresponding Author), Ningbo Univ, Sch Civil \& Environm Engn \& Geog Sci, Ningbo 315211, Peoples R China. Zhang, Xiaocun, Ningbo Univ, Sch Civil \& Environm Engn \& Geog Sci, Ningbo, Peoples R China. Zhang, Xueqi, Xian Univ Architecture \& Technol, Sch Architecture, Xian, Peoples R China. Zhang, Xiaocun, Ningbo Univ, Sch Civil \& Environm Engn \& Geog Sci, Ningbo 315211, Peoples R China. |  | Low-carbon building; design optimization; concrete framed structure; carbon emission; genetic algorithm |  | 1346-7581 | English |  | Inconclusivo | R:Aceito | R:Aceito |  | R:Aceito | R:Aceito | R:Aceito | R:Aceito |  | R:Aceito |  | [PDF SOLTO 2026-08-16 (Opcao A): a celula pdf apontava para 'ZHANG et al., 2024.pdf'. O DOI desse ficheiro e o da linha 4332 (10.3390/buildings14092962), nao o 10.1080/13467581.2023.2278466 desta. Esta linha fica pendente de download.] ¦ [COLISAO DE PDF 2026-08-15: decisao anulada. O ficheiro ZHANG et al., 2024.pdf contem o DOI 10.3390/buildings14092962, nao o 10.1080/13467581.2023.2278466 desta linha. Aguarda o PDF correto.] ¦ [C3 Aceito 2026-06-13: material estrutural moldável; PDF conferido (autor/título)] ¦ [C4 Aceito 2026-06-14 (leitura 3+pg): relacionado a construcao civil] [C5 Aceito 2026-06-21: An Urban Renewal Design Method Based on Carbon Emissions; Citation: Zhang, L.; Cai, Y.; Song, S.; A] [C6 Aceito 2026-06-21: material principal global/exportável; não envolve material geograficamente restrito] [E1 metadados 2026-08-24 lote 07: moldavel=Aceito, construcao=Aceito (confianca alta). ] [PDF integrado 2026-08-30 (download automatico por DOI, Unpaywall/mdpi-res/Sci-Hub, pasta BAIXADOS MANUALMENTE): nome/ficheiro casado por DOI e confirmado por leitura (titulo/autor/DOI batem). Valor anterior da celula pdf: None.] [E2 por PDF 2026-09-01 LOTE_116: resist=Aceito (30 MPa), co2=Aceito (717.4 (tCO2e, edificio principal, esquema estrutural inicial; reducao de ate 30.4 tCO2e, 4.2%, apos optimizacao) tCO2e (edificio)) PAG res=p.p.7 (especificacao de projecto: betao do porticado/fundacao=30 MPa, aco=400 MPa) e p.15 (tabela de quantidades reais: betao 15/20/25/30 MPa, argamassa de cimento 7.5/10 MPa) co2=p.p.8, texto] ¦ Optimizacao por algoritmo genetico do projecto de baixo-carbono de um edificio RC residencial na China. Classe de betao do porticado/fundacao=30 MPa (tambem o resultado da solucao optimizada final das vigas na Tabela 4, uniformemente 30 MPa). A tabela de quantidades reais (p.15) mostra tambem betao de 15/20/25 MPa e argamassa de cimento de 7.5/10 MPa usados noutros elementos do mesmo edificio (paredes de alvenaria, etc.) -- 3 misturas ficam abaixo de 20 (betao 15 MPa, argamassa 10 MPa, argamassa 7.5 MPa) e 3 ficam >=20 (betao 20/25/30 MPa); como ha misturas que atingem 20, o criterio Aceita. CO2: emissoes totais do corpo principal do edificio = 717.4 tCO2e no esquema estrutural inicial (p.8), com reducao de ate 30.4 tCO2e (4.2%) apos optimizacao das vigas -- dados directos do proprio estudo de caso. |  | Aceito | Aceito | Aceito | Aceito |  | Aceito | Aceito
Effects of utilizing various types of facade material on the Embodied and operational energy; a case study of apartment building in Indonesia | Larasati, Dewi and Aisha, Heidi and Hanifah, Yulita and Triyadi, Sugeng and Primasetra, Anjar | JOURNAL OF ASIAN ARCHITECTURE AND BUILDING ENGINEERING | 2025 | Web of Science | 247-266 | 24 | This study investigates the impact of using prefabricated facade materials on the embodied energy (EE) and operational energy (OE) consumption of apartment buildings. To analyze the total EE, a life cycle assessment (LCA) was conducted, which calculated the EE from cradle-to-use each of the products employed. In addition, a building energy simulation was performed for the case study building using various prefabricated facade materials to assess its OE. The findings reveal that the selection of facade wall materials with low energy intensity must be favored to optimize building energy and that layered materials, such as insulated panels, can reduce the cooling energy load due to their higher thermal resistance (r- values). Furthermore, the LCA results showed that solid precast concrete materials with thicknesses of 120 and 150 mm have EE and greenhouse gas emissions that are more than twice the average of all materials tested. In contrast, uninsulated Glass-Fiber Reinforced Concrete (GRC) removable walls (disassembly panels) exhibited the lowest EE, corresponding to 50\% of the average. Finally, the results of the OE simulations using EnergyPlus software indicate that insulated GRC removable walls with a thickness of 120 mm can reduce the cooling energy load by 29.5\% compared to precast concrete facades. | Article | 10.1080/13467581.2023.2287221 | LARASATI, 2025d.pdf |  | Larasati, D (Corresponding Author), Inst Teknol Bandung, Sch Architecture Planning \& Policy Dev, Bldg Technol Res Grp, Java 40132, Indonesia. Larasati, Dewi; Aisha, Heidi; Triyadi, Sugeng, Inst Teknol Bandung, Sch Architecture Planning \& Policy Dev, Bldg Technol Res Grp, Java 40132, Indonesia. Hanifah, Yulita; Primasetra, Anjar, Inst Teknol Bandung, Sch Architecture Planning \& Policy Dev, Grad Program Architecture, Java, Indonesia. |  | Apartment; embodied energy; facade; prefabricated; operational energy |  | 1346-7581 | English |  | Rejeitado | R:Aceito | R:Rejeitado | [8 empty] | [Reavaliado por título/resumo: C2 era R:Aceito] [C2 Rejeitado] materiais de fachada pré-fabricada (envoltória) + foco em energia operacional — não-estrutural (regra Kiê: fachada estética) [Validação PDF 2026-06-11: pdfplumber p.1-2, extração OK, autor conferido] [Status 2026-06-21: →Rejeitado (veredito Rejeitado em C2)] ¦ [2026-08-03 reset auditoria - retriagem do zero por resumo] Cascata C1-C8 zerada (estava com R:Rejeitado no meio de uma cascata já iniciada por PDF, sem P:Rejeitado explícito). Valores anteriores: {'C1': 'R:Aceito ¦ P:Aceito', 'C2': 'R:Rejeitado', 'material_C2': None, 'C3': 'R:Aceito', 'C4': 'R:Aceito', 'C5': 'R:Aceito', 'C6': 'R:Aceito', 'C8': None}. C1 reavaliado: Aceito (ano>=2006). ¦ [2026-08-03 C2 retriado por resumo: Rejeitado] materiais de fachada de edificação (inclui concreto pré-moldado como opção) -- fachada/revestimento [E1 metadados 2026-08-24 lote 07: moldavel=Aceito, construcao=Aceito (confianca alta). paineis de fachada de betao pre-moldado e GRC] [E2 por PDF 2026-08-25 LOTE_55: resist=Aceito (31.2 MPa), co2=Rejeitado PAG res=p.5-6, texto co2= ¦ Estudo de energia incorporada (EE) e operacional (OE) de 8 tipos de fachada de apartamentos de baixo custo (Indonesia), reportado em GJ/m2 - nao em kg CO2. Classe fc 31.2 MPa declarada (p.5-6) para o ] |  | Aceito | Aceito | Aceito | Aceito |  | Aceito | Rejeitado |  |  | 2 | E2_co2
Climate change mitigation potential in building preservation: comparing the CO2 performance of four refurbishment alternatives to new construction | Moisio, Malin and Huuhka, Satu and Salmio, Emmi and Kaasalainen, Tapio and Lahdensivu, Jukka | JOURNAL OF ARCHITECTURAL CONSERVATION | 2024 | Web of Science | 129-148 | 30 | Older buildings are often vilified for alleged poor energy performance. This discussion has, however, been limited to operational energy, rather than whole-life carbon. This paper compares both embodied and operational carbon emissions of building preservation to new construction. Methodologically, it relies on consequential replacement LCA. Using a representative 1950s school building as a case study, a locally heritage-listed example of Modernist architecture, four retention scenarios are devised. The scenarios represent different approaches towards repair needs, cost implications, time horizons of refurbishment, and conserving the building's architectural-historical value. For the contemporary new build, two scenarios are developed based on a case study school building completed in 2018. They differ by the material of the structural frame (concrete or cross-laminated timber). The concrete-framed alternative corresponds to the present business as usual, whereas the wooden alternative represents a competing lower-carbon technology. The study was conducted in Finland, i.e. a cold continental climate. In such conditions, operational energy consumption is significant for a building's carbon footprint. Nevertheless, the findings show that building preservation results in lower emissions than new construction in most of the scenarios. The climate change mitigation potential of building preservation is significant at the scale of singular buildings and the building stock scale. | Article | 10.1080/13556207.2024.2357005 | MOISIO, 2024d.pdf |  | Huuhka, S (Corresponding Author), Tampere Univ, Sch Architecture, POB 600, FI-33014 Tampere, Finland. Moisio, Malin; Huuhka, Satu; Salmio, Emmi; Kaasalainen, Tapio, Tampere Univ, Sch Architecture, POB 600, FI-33014 Tampere, Finland. Lahdensivu, Jukka, Tampere Univ, Dept Civil Engn, Tampere, Finland. |  | Building conservation; carbon footprint; consequential replacement life cycle assessment; renovation; demolition |  | 1355-6207 | English |  | Rejeitado | R:Aceito ¦ P:Aceito | R:Aceito | mitigação climática na preservação de edifícios (materiais) | R:Aceito ¦ P:Aceito | R:Aceito ¦ P:Aceito | R:Aceito ¦ P:Aceito | R:Aceito ¦ P:Aceito |  | R:Aceito |  | [C3 Aceito 2026-06-13: material estrutural moldável; PDF conferido (autor/título)] ¦ [C4 Aceito 2026-06-14 (leitura 3+pg): relacionado a construcao civil] [C5 Aceito 2026-06-21: ISSN: 1355-6207 (Print) 2326-6384 (Online) Journal homepage: www.tandfonline.com/journals/raco20; Cl] [C6 Aceito 2026-06-21: material principal global/exportável; não envolve material geograficamente restrito] [E1 2026-08-24: E1_moldavel=Aceito, E1_construcao=Aceito — migrados das decisoes P: dos antigos C3/C4, tomadas por leitura de PDF] [E2 por PDF 2026-08-25 LOTE_55: resist=Rejeitado, co2=nao avaliado (700 a 1090 (R4 a R1; N1=1039, N2=954) kg CO2e/m2 (RSP 50 anos, soma fases A+B+C)) PAG res= co2=p.12 (impressa p.139), Fig.6 ¦ Comparacao de cenarios de reabilitacao (R1-R4) vs. construcao nova (N1 betao, N2 madeira) de escolas finlandesas, ao nivel de edificio inteiro; zero MPa/fck em todo o documento. CO2: Fig.6 (p.12 do fi] |  | Aceito | Aceito | Aceito | Aceito |  | Rejeitado |  |  |  | 2 | E2_resistencia
The use of a credibility index in the life-cycle assessment of structures | Garavaglia, Elsa and Sgambi, Luca | STRUCTURE AND INFRASTRUCTURE ENGINEERING | 2015 | Web of Science | 683-694 | 11 | The behaviour of structural systems can change during their service lives due to unexpected loadings, environmental effects and deterioration processes. In order to optimise maintenance interventions, the life cycle of a structure has to be properly assessed. Structural health monitoring (SHM) using collected experimental data provides a method for assessing structural behaviour over time. As the cost related to SHM is substantial, sometimes that monitoring is limited in space and time. However, the modelling of the structural behaviour using experimental data-sets is characterised by increased uncertainty both in the choice of the appropriate model (epistemic uncertainty) and in parameters estimation (aleatory uncertainty). This paper provides an original procedure to support decisions in the presence of epistemic uncertainty. The procedure provides the development of a credibility index able to catch, between two possible models, which is the most reliable to describe the evolution of parameters of interest. Considering as a case study the occurrence of a foundation settlement in an arch bridge, the efficacy of the model proposed is assessed. The approach can be applied to investigate the behaviour of other aspects of the life-cycle assessment: the evolution of structural resistance, the failure time of an element or of the whole system. | Article | 10.1080/15732479.2014.896022 | GARAVAGLIA et al., 2015 - 15732479.2014.896022.pdf |  | Garavaglia, E (Corresponding Author), Politecn Milan, Dept Civil \& Environm Engn, Piazza Leonardo da Vinci 32, I-20133 Milan, Italy. Garavaglia, Elsa; Sgambi, Luca, Politecn Milan, Dept Civil \& Environm Engn, I-20133 Milan, Italy. |  | credibility index; prediction models; uncertainty; parameter estimation; life-cycle performance |  | 1573-2479 | English |  | Rejeitado | R:Aceito |  |  | C5: R:Aceito |  | [E1 metadados 2026-08-24 lote 07: moldavel=Aceito, construcao=Aceito (confianca media). indice de credibilidade em avaliacao de ciclo de vida de estrutura de ponte; sem material especificado, infraestrutura] [PDF integrado 2026-08-30 (download automatico por DOI, Unpaywall/mdpi-res/Sci-Hub, pasta BAIXADOS MANUALMENTE): nome/ficheiro casado por DOI e confirmado por leitura (titulo/autor/DOI batem). Valor anterior da celula pdf: 'https://doi.org/10.1080/15732479.2014.896022'.] [E2 por PDF 2026-09-01 LOTE_116: resist=Rejeitado, co2=Rejeitado] ¦ Artigo puramente metodologico/estatistico (indice de credibilidade para escolher entre modelos probabilisticos em fiabilidade estrutural, aplicado ao assentamento de fundacao de uma ponte em arco). 'Life-cycle' no titulo e ao longo de todo o corpo refere-se sempre a vida util ESTRUTURAL (fiabilidade e deterioracao ao longo do tempo, 'structural life-cycle analysis (LCA)'), nunca a Life Cycle Assessment ambiental -- confirmado por busca sistematica de 'co2', 'gwp', 'ghg', 'carbon', 'emission', 'climate' em todo o texto: zero ocorrencias relacionadas com ambiente. Tambem zero ocorrencias de MPa ou qualquer classe de resistencia -- e um artigo de matematica aplicada/estatistica, nao reporta nenhuma propriedade fisica de material nenhum. Rejeitado nos dois criterios por ausencia total, confianca alta em ambos (busca exaustiva no texto completo). |  | Aceito | Aceito | Aceito | Aceito |  | Rejeitado | Rejeitado |  |  | 2 | E2_resistencia
Climate impacts from road bridges: effects of introducing concrete carbonation and biogenic carbon storage in wood | Penaloza, Diego and Erlandsson, Martin and Pousette, Anna | STRUCTURE AND INFRASTRUCTURE ENGINEERING | 2018 | Web of Science | 56-67 | 14 | The construction sector faces the challenge of mitigating climate change with urgency. Life cycle assessment (LCA), a widely used tool to assess the climate impacts of buildings, is seldom used for bridges. Material-specific phenomena such as concrete carbonation and biogenic carbon storage are usually unaccounted for when assessing the climate impacts from infrastructure. The purpose of this article is to explore the effects these phenomena could have on climate impact assessment of road bridges and comparisons between bridge designs. For this, a case study is used of two functionally equivalent design alternatives for a small road bridge in Sweden. Dynamic LCA is used to calculate the effects of biogenic carbon storage, while the Lagerblad method and literature values are used to estimate concrete carbonation. The results show that the climate impact of the bridge is influenced by both phenomena, and that the gap between the impacts from both designs increases if the phenomena are accounted for. The outcome is influenced by the time occurrence assumed for the forest carbon uptake and the end-of-life scenario for the concrete. An equilibrium or 50/50 approach for accounting for the forest carbon uptake is proposed as a middle value compromise to handle this issue. | Article | 10.1080/15732479.2017.1327545 | https://doi.org/10.1080/15732479.2017.1327545 |  | Peñaloza, D (Corresponding Author), KTH Royal Inst Technol, Civil Engn \& Architecture, Stockholm, Sweden. Peñaloza, D (Corresponding Author), RISE Res Inst Sweden, Built Environm Div, Stockholm, Sweden. Penaloza, Diego, KTH Royal Inst Technol, Civil Engn \& Architecture, Stockholm, Sweden. Penaloza, Diego; Pousette, Anna, RISE Res Inst Sweden, Built Environm Div, Stockholm, Sweden. Erlandsson, Martin, IVL Swedish Environm Res Inst, Sustainable Bldg, Stockholm, Sweden. Erlandsson, Martin, KTH Ro |  | Life cycles; wooden bridges; concrete bridges; environmental engineering; climate change; biogenic carbon storage; concrete carbonation |  | 1573-2479 | English |  | Rejeitado | R:Aceito | R:Aceito |  | C3: R:Aceito; C4: R:Aceito; C5: P:Rejeitado |  | [C5 Rejeitado] Estudo de degradacao probabilistica de pontes (curvas de fragilidade/Markov) — foco em durabilidade estrutural, sem mencao a emissoes de CO2/GEE quantificadas ¦ [2026-08-03 correção auditoria] status_triagem 'Sem acesso' -> 'Rejeitado' (regra de cascata: P:Rejeitado em C5 (leitura de PDF já registrada nos comments) mas status_triagem ainda 'Sem acesso'). [E1 metadados 2026-08-24 lote 07: moldavel=Aceito, construcao=Aceito (confianca alta). ] |  | Aceito | Aceito | Aceito | Aceito
On the robustness to corrosion in the life cycle assessment of an existing reinforced concrete bridge | Cavaco, Eduardo S. and Neves, Luis A. C. and Casas, Joan R. | STRUCTURE AND INFRASTRUCTURE ENGINEERING | 2018 | Web of Science | 137-150 | 14 | Management of existing structures has traditionally been based on condition assessment, based on visual inspections, disregarding the susceptibility of different structural types to aging and deterioration. Robustness, as a measure of the effects of unpredictable damage to structural safety can be a complementary information to the results of inspection. Although robustness has mostly been used to evaluate the consequences of extreme events, a similar framework can be used to investigate the result of aging, allowing a better understanding of the potential effects of deterioration and allowing a better allocation of available maintenance funding. In this work, a probabilistic structural robustness indicator is used to quantify the susceptibility of structures to corrosion. The methodology is exemplified through a case study comprising an existing reinforced concrete bridge deck, heavily damaged due to reinforcement corrosion, and finally demolished due to safety concerns. Robustness measures the bridge deck safety tolerance to reinforcement corrosion. The principal effects of corrosion, including loss of area and bond between concrete and steel are modelled using a non-linear finite-element model, coupled with a Response Surface Method to compute the bridge reliability as a function of the corrosion level, and finally used to assess robustness. Results show that the redundancy of the bridge allows significant redistribution of loads between elements with different corrosion levels. As a result, the bridge presents significant robustness and tolerance to reinforcement corrosion. | Article | 10.1080/15732479.2017.1333128 | CAVACO et al., 2018 - 15732479.2017.1333128.pdf |  | Casas, JR (Corresponding Author), Tech Univ Catalunya, Dept Civil Engn, Barcelona, Spain. Cavaco, Eduardo S.; Neves, Luis A. C., Univ Nova Lisboa, Dept Civil Engn, Monte De Caparica, Portugal. Cavaco, Eduardo S., CEris, Lisbon, Portugal. Neves, Luis A. C., Univ Nottingham, Dept Civil Engn, NTEC, Nottingham, England. Casas, Joan R., Tech Univ Catalunya, Dept Civil Engn, Barcelona, Spain. |  | Robustness; corrosion; reinforced concrete; reliability; bridge; tolerance |  | 1573-2479 | English |  | Rejeitado | R:Aceito | R:Aceito |  | R:Aceito | R:Aceito | R:Aceito | R:Aceito |  |  |  | [E1 metadados 2026-08-24 lote 07: moldavel=Aceito, construcao=Aceito (confianca alta). ponte de betao armado; robustez a corrosao] [PDF integrado 2026-08-30 (download automatico por DOI, Unpaywall/mdpi-res/Sci-Hub, pasta BAIXADOS MANUALMENTE): nome/ficheiro casado por DOI e confirmado por leitura (titulo/autor/DOI batem). Valor anterior da celula pdf: 'Sem acesso — sem download disponível via CAPES (2026-06-04)'.] [E2 por PDF 2026-09-01 LOTE_116: resist=Aceito (51.2 MPa), co2=Rejeitado PAG res=p.p.18, texto] ¦ Estudo de fiabilidade estrutural/robustez a corrosao de uma ponte rodoviaria de betao armado existente e ja demolida (Ponte Tercenas). Nove provetes foram extraidos do proprio tabuleiro da ponte e ensaiados a compressao (Jacinto, 2011) -- distribuicao lognormal com media fc=51.2 MPa e desvio-padrao 13.2 MPa (p.18), usada como variavel aleatoria no modelo de fiabilidade. E medicao real e propria de um material concreto (a unica mistura do estudo), muito acima do limiar de 20 -- Aceito, confianca alta (ensaio directo, nao estimativa). CO2: nenhuma mencao a CO2/GHG/ACV ambiental em todo o artigo (55 paginas, confirmado por busca sistematica) -- tal como no artigo irmao Garavaglia et al. da mesma revista, 'life-cycle' aqui tambem significa vida estrutural (fiabilidade/deterioracao), nao ambiental. Rejeitado por ausencia total, confianca alta. |  | Aceito | Aceito | Aceito | Aceito |  | Aceito | Rejeitado |  |  | 2 | E2_co2
A Comparative Life Cycle Assessment (LCA) of a Composite Bamboo Shear Wall System Developed for El Salvador | Young, Louisa and Kaminski, Sebastian and Kovacs, Mike and Zea Escamilla, Edwin | SUSTAINABILITY | 2024 | Web of Science |  | 16 | To meet the UN sustainable development goal targets by 2030, it is necessary to provide adequate, resilient, and affordable housing solutions which are also low-carbon. In the context of affordable housing in El Salvador, an improved vernacular construction system, following the composite bamboo shear wall (CBSW) technology, has been developed as a feasible option to fill the current housing deficit. A life cycle assessment (LCA) has been conducted comparing a house built using the CBSW system with a reinforced concrete hollow block masonry system, considering the A1 to A5 (raw material production and manufacture) and B4 (replacement) life cycle modules. The LCA scope was limited to modules where there was sufficient confidence in the inputs. End-of-life modules were excluded as there is a large degree of uncertainty in the end-of-life scenarios for these materials in the regional context. The LCA results show that the CBSW system has approximately 64\% of the global warming potential (GWP) of the reinforced masonry house, and when considering biogenic carbon, this reduces to 53\%. There is additional potential to minimise impacts and maximise end-of-life opportunities (e.g., re-use, biofuel, etc.) for the biomaterials within the CBSW system, if considering modules beyond the scope of this paper, and this needs further study. Nevertheless, the results from this LCA-of limited A1 to A5 and B4 scope-show that the CBSW system has significant sustainability advantages over conventional construction systems and is considered a promising solution to alleviate the housing deficit in El Salvador. | Article | 10.3390/su16177602 | YOUNG et al., 2024 - su16177602.pdf |  | Young, L; Kaminski, S (Corresponding Author), Arup, 8 Fitzroy St, London W1T 4BJ, England. Young, Louisa; Kaminski, Sebastian; Kovacs, Mike, Arup, 8 Fitzroy St, London W1T 4BJ, England. Zea Escamilla, Edwin, Swiss Fed Inst Technol, Inst Bau \& Infrastrukturmanagement, HIL 28-2,Stefano-Franscini-Pl 5, CH-8093 Zurich, Switzerland. |  | sustainability assessment; life cycle assessment (LCA); affordable housing; bamboo; biomaterials; tropics; El Salvador |  |  | English |  | Rejeitado | R:Aceito | R:Aceito |  | R:Aceito | R:Aceito | R:Aceito | R:Rejeitado |  |  |  | C6 Rejeitado — bamboo — produção geograficamente restrita, baixa escalabilidade global [E1 metadados 2026-08-24 lote 07: moldavel=Aceito, construcao=Aceito (confianca media). sistema de parede de corte de bambu composito comparado com alvenaria de bloco de betao armado; sistema construido, nao produto de catalogo] [Reaberto 2026-08-31, a pedido da Kie: status Rejeitado->Inconclusivo. A rejeicao da cascata antiga (C1-C8) foi decidida so por R: (resumo), nunca confirmada por leitura de PDF - nao conta como decisao final debaixo do sistema novo. A linha ja passou Etapa 1 (moldavel/construcao=Aceito) e aguarda avaliacao na Etapa 2.] [PDF integrado 2026-08-31: sweep Unpaywall Etapa 2, MDPI via CDN mdpi-res.com, conferido titulo/autor/DOI/resumo - CONFERE] [E2 por PDF 2026-09-01 LOTE_117: resist=Rejeitado, co2=nao avaliado (187.9 kg CO2e/m2 (derivado)) PAG co2=p.p.15 texto (total); p.3 texto (area, FU)] ¦ Casa bambu CBSW vs casa alvenaria armada, El Salvador (39 m2). Nenhuma resistencia a compressao declarada em lugar nenhum do artigo, nem para bambu nem para o betao 1:2:4 usado nas fundacoes/blocos (Tabelas 2-3). Os unicos valores de forca por area sao Grade 70 (aco, tracao) e 275 N/mm2 (parafusos do telhado, tracao) - grandeza errada, regra 1, nao contam. Legendas de figuras conferidas, nenhuma promete resistencia. CO2: FU declarado e por casa inteira ('functional units for both houses are simply the emissions per building unit', p.14), sem normalizacao propria - mas o artigo imprime tanto o total (7.33 t CO2e CBSW / 11.49 t CO2e alvenaria armada, p.15, Resultados) quanto a area da casa (39 m2 internal floor area, p.3, FU) para o MESMO objeto. Calculo por total/divisor (regra Kie 2026-08-28): 7330/39=187.9 kg CO2e/m2 (CBSW); 11490/39=294.6 kg CO2e/m2 (alvenaria). Moot pela cascata (resistencia=Rejeitado) - registado so em valor_co2 para referencia futura. |  | Aceito | Aceito | Aceito | Aceito |  | Rejeitado |  |  |  | 2 | E2_resistencia
Cost and environmental analyses of reinforcement alternatives for a concrete bridge | Cadenazzi, Thomas and Dotelli, Giovanni and Rossini, Marco and Nolan, Steven and Nanni, Antonio | STRUCTURE AND INFRASTRUCTURE ENGINEERING | 2020 | Web of Science | 787-802 | 16 | Reinforced Concrete (RC) and Prestressed Concrete (PC) structures using conventional materials in aggressive exposure conditions are susceptible to corrosion. Non-corrosive reinforcement materials such as: Glass Fiber-Reinforced Polymer (GFRP) rebars; Carbon Fiber-Reinforced Polymer (CFRP) strands; Stainless-Steel (SS); and Epoxy-coated steel (ECS) reinforcing bars, are attracting attention as more appropriate options in concrete structures. This paper addresses a Life Cycle Cost (LCC) analysis that verifies the cost performance of four different alternative reinforcement bars for the design of a demonstration FRP-RC/PC bridge in Florida, namely Halls River Bridge (HRB). The four different alternatives to be compared are namely Carbon Steel (CS), SS, FRP, and ECS, and the analysis is performed over 100-years. Additionally, a Life-Cycle Assessment (LCA) is included in the analysis to investigate the environmental credentials of the four design alternatives. Cost sensitivity analyses over specific parameters are included. The parameters analyzed are: reinforcement cost, changes in chloride concentration levels over the bridge service life, and discount rate values. Conclusions and recommendations for standard practices and design of future alternative solutions are then presented. | Article | 10.1080/15732479.2019.1662066 | CADENAZZI et al., 2020 - 15732479.2019.1662066.pdf |  | Dotelli, G (Corresponding Author), Politecn Milan, Dept Chem Mat \& Chem Engn G Natta, Pzza L da Vinci 32, I-20133 Milan, Italy. Cadenazzi, Thomas; Rossini, Marco; Nanni, Antonio, Univ Miami, Dept Civil Architectural \& Environm Engn, Coral Gables, FL 33124 USA. Dotelli, Giovanni, Politecn Milan, Dept Chem Mat \& Chem Engn G Natta, Pzza L da Vinci 32, I-20133 Milan, Italy. Nolan, Steven, Florida Dept Transportat, State Struct Design Off, Tallahassee, FL USA. |  | Halls River Bridge; FRP-RC; PC bridge; life-cycle cost; epoxy coated steel; stainless-steel; sustainable construction; bridge design; decision-making; life-cycle assessment |  | 1573-2479 | English |  | Rejeitado | R:Aceito | R:Aceito |  | R:Aceito | R:Aceito | R:Aceito | R:Aceito |  |  |  | [E1 metadados 2026-08-24 lote 08: moldavel=Aceito, construcao=Aceito (confianca alta). ] [PDF integrado 2026-08-30 (download automatico por DOI, Unpaywall/mdpi-res/Sci-Hub, pasta BAIXADOS MANUALMENTE): nome/ficheiro casado por DOI e confirmado por leitura (titulo/autor/DOI batem). Valor anterior da celula pdf: 'Sem acesso — sem download disponível via CAPES (2026-06-04)'.] [E2 por PDF 2026-09-01 LOTE_117: resist=Rejeitado, co2=nao avaliado (1475687 kg CO2 eq total da ponte (CS-RC/PC, cradle-to-grave), sem normalizacao) PAG co2=p.p.13, Tab.7] ¦ LCC/LCA de alternativas de armadura (CS, ECS, FRP, SS) para a Halls River Bridge, Florida. Unicos valores de forca por area sao yield/ultimate strength dos varoes de aco/FRP (414-1860 MPa) - grandeza errada (tracao de reforco), regra 1, Rejeitado directo. Nenhuma resistencia a compressao do betao declarada em lugar nenhum. CO2 (Tab.6-7, GWP kg CO2 eq): valores sao totais da ponte inteira (5 vaos, 56.7 m), um por alternativa de reforco, sem nenhuma forma normalizada (nem por m, nem por m2 de tabuleiro) - seria o caso classico de 'total de ponte sem normalizacao = Rejeitado' se a cascata nao ja tivesse fechado por ausencia de resistencia. Existe comprimento total da ponte (56.7 m) que poderia servir de divisor, mas nao foi calculado por ser moot (cascata). valor_co2 registado (CS-RC/PC cradle-to-grave, a alternativa baseline) so para referencia. |  | Aceito | Aceito | Aceito | Aceito |  | Rejeitado |  |  |  | 2 | E2_resistencia
A Critical Review on the Influence of Fine Recycled Aggregates on Technical Performance, Environmental Impact and Cost of Concrete | Hafez, Hisham and Kurda, Reben and Kurda, Rawaz and Al-Hadad, Botan and Mustafa, Rasheed and Ali, Barham | APPLIED SCIENCES-BASEL | 2020 | Web of Science |  | 10 | The aim of this critical review is to show the applicability of recycled fine aggregates (RFA) in concrete regarding technical performance, environmental impact, energy consumption and cost. It is not possible to judge the performance of concrete by considering one dimension. Thus, this study focussed on the fresh and hardened (e.g., mechanical and durability) properties and environmental and economic life cycle assessment of concrete. Most literature investigated showed that any addition of recycled fine aggregates from construction and demolition waste as a replacement for natural fine aggregates proves detrimental to the functional properties (quality) of the resulting concrete. However, the incorporation of recycled fine aggregates in concrete was proven to enhance the environmental and economic performance. In this study, an extensive literature review based multi criteria decision making analysis framework was made to evaluate the effect of RFA on functional, environmental, and economic parameters of concrete. The results show that sustainability of RFA based concrete is very sensitive to transportation distances. Several scenarios for the transportation distances of natural and recycled fine aggregates and their results show that only if the transportation distance of the natural aggregates is more than double that of RFA, e the RFA based concrete alternatives would be considered as more sustainable. | Article; Proceedings Paper | 10.3390/app10031018 | HAFEZ et al., 2020 - app10031018.pdf |  | Hafez, H (Corresponding Author), Univ Northumbria, Dept Mech \& Construct Engn, Newcastle Upon Tyne NE1 8ST, Tyne \& Wear, England. Kurda, R (Corresponding Author), Erbil Polytech Univ, Tech Engn Coll, Dept Civil Engn, Erbil 44001, Kurdistan Regio, Iraq. Hafez, Hisham, Univ Northumbria, Dept Mech \& Construct Engn, Newcastle Upon Tyne NE1 8ST, Tyne \& Wear, England. Kurda, Reben, Erbil Polytech Univ, Erbil Tech Engn Coll, Dept Informat Syst Engn, Erbil 44001, Kurdistan Regio, Iraq. Kurda, Rawaz, |  | fine recycled aggregates; construction and demolition waste; recycled aggregate concrete; life cycle assessment; sustainability; optimization |  |  | English | 4th IEEE International Conference on Applied System Invention (IEEE ICASI), Tokyo, JAPAN, APR 13-17, 2018 | Inconclusivo | R:Aceito | R:Aceito |  | C3: R:Aceito; C4: R:Aceito; C5: R:Rejeitado |  | C5 Rejeitado — sem menção a CO₂/GEE/ACV [E1 metadados 2026-08-24 lote 08: moldavel=Aceito, construcao=Aceito (confianca alta). ] [Reaberto 2026-08-31, a pedido da Kie: status Rejeitado->Inconclusivo. A rejeicao da cascata antiga (C1-C8) foi decidida so por R: (resumo), nunca confirmada por leitura de PDF - nao conta como decisao final debaixo do sistema novo. A linha ja passou Etapa 1 (moldavel/construcao=Aceito) e aguarda avaliacao na Etapa 2.] [PDF integrado 2026-08-31: sweep Unpaywall Etapa 2, MDPI via CDN mdpi-res.com, conferido titulo/autor/DOI/resumo - CONFERE] [E2 por PDF 2026-09-01 LOTE_117: resist=Aceito (70 MPa), co2=Aceito (3.45E-03 kg CO2 eq/kg (agregado reciclado fino, media)) PAG res=p.p.8, Fig.6 (rotulo extraido, eixo Fcm) co2=p.p.13, Tab.3 FONTE EXTERNA: resist: Khatib (2005); Pereira (2010); Leite (2001); Solyman (2005); Kim and Yun [42]; co2: factores de emissao de literatura: Braga [102]; Tosic et al [103]; Korre and Durucan [16]; Marinkovic et al [18]; Sjunnesson [104]] ¦ Revisao critica sobre agregado fino reciclado (RFA) em betao. Resistencia medida por terceiros (regra Kie 2026-08-24) - compila valores do proprio objecto da revisao (betao com RFA): Kim and Yun 21 MPa (p.3), grafico fcm,cube 35-49 MPa (p.4, RFA replacement ratio), grafico Fcm-Ecm 20-70 MPa com 4 estudos externos (p.8) - teste operavel (regra 2026-08-30) passa: sao misturas do proprio tipo que a revisao estuda, nao contexto de outro material. Maximo lido no eixo do grafico Fcm-Ecm ~70 MPa (rotulo do eixo, nao numero impresso sobre ponto individual, por isso confianca media). Nao contavel quantas ficam abaixo de 20 - e dado de dispersao compilado de 4 fontes, sem enumeracao individual no artigo. CO2: Tabela 3 (p.13) da GWP kg CO2 eq por kg de agregado, comparando NA vs RFA, compilado de 4 estudos citados com valor medio calculado pelo proprio artigo - passa como valor absoluto normalizado por massa, com fonte externa identificada. |  | Aceito | Aceito | Aceito | Aceito |  | Aceito | Aceito
Comparison of the service life, life-cycle costs and assessment of hybrid and traditional reinforced concrete through a case study of bridge edge beams in Sweden | Chen, E. and Berrocal, Carlos G. and Lofgren, Ingemar and Lundgren, Karin | STRUCTURE AND INFRASTRUCTURE ENGINEERING | 2023 | Web of Science | 39-57 | 19 | The edge beams of reinforced concrete bridges with de-icing salts sprayed experience extensive corrosion damage. The average service life of edge beams needing replacement in Sweden has been reported as only 45 years, causing great economic loss to both owners and users. Hence, finding a durable solution for edge beams would benefit society. Hybrid reinforced concrete structures, produced by adding a low-to-moderate fibre content into traditional reinforced concrete, can effectively limit the service crack width and improve resistance to chloride-induced corrosion damage. In this paper, different alternatives of hybrid and traditional reinforced edge beams were designed for a case study. The service life of the alternatives was compared by conducting chloride diffusion calculations and by applying a corrosion-induced cracking model. The economic and environmental (indicated by greenhouse gas emissions) benefits of using hybrid reinforced edge beams were assessed by life-cycle cost analysis and life-cycle assessment. The results showed that the service life of edge beams made of hybrid reinforced concrete can be prolonged by over 58\%, thereby enabling a significant reduction in the total life-cycle costs and annual total greenhouse gas emissions. | Article | 10.1080/15732479.2021.1919720 | CHEN, 2023i_1.pdf |  | Berrocal, CG (Corresponding Author), Chalmers Univ Technol, Div Struct Engn, Gothenburg, Sweden. Berrocal, CG (Corresponding Author), Thomas Concrete Grp AB, C Lab, Gothenburg, Sweden. Chen, E.; Berrocal, Carlos G.; Lofgren, Ingemar; Lundgren, Karin, Chalmers Univ Technol, Div Struct Engn, Gothenburg, Sweden. Berrocal, Carlos G.; Lofgren, Ingemar, Thomas Concrete Grp AB, C Lab, Gothenburg, Sweden. |  | Hybrid reinforced concrete; reinforcement corrosion; crack model; service life; life-cycle cost analysis; life-cycle assessment |  | 1573-2479 | English |  | Inconclusivo | R:Aceito ¦ P:Aceito | R:Aceito | estruturas híbridas — vida útil/LCC/LCA | R:Aceito ¦ P:Aceito | R:Aceito ¦ P:Aceito | R:Aceito ¦ P:Aceito | R:Aceito ¦ P:Aceito |  | R:Aceito |  | [C3 Aceito 2026-06-13: material estrutural moldável; PDF conferido (autor/título)] ¦ [C4 Aceito 2026-06-14 (leitura 3+pg): relacionado a construcao civil] [C5 Aceito 2026-06-21: greenhouse gas emissions) benefits of using hybrid reinforced edge beams were assessed by life-cycle] [C6 Aceito 2026-06-21: material principal global/exportável; não envolve material geograficamente restrito] [E1 2026-08-24: E1_moldavel=Aceito, E1_construcao=Aceito — migrados das decisoes P: dos antigos C3/C4, tomadas por leitura de PDF] [E2 por PDF 2026-08-25 LOTE_55: resist=Aceito (40 MPa), co2=Aceito (388 kg CO2/m3) PAG res=p.6, Tab.1 co2=p.12, Tab.4 FONTE EXTERNA: factores de emissao de literatura: EPD Svensk Betong (betao), Celsa/CARES/ArcelorMittal (varao de aco), Mapei (fibra de aco) ¦ Concreto grade C40 (fck=40 MPa caracteristico, fcm=48 MPa, Tab.1 p.6) usado consistentemente em todos os designs de viga de bordo de ponte (PL1, PL2-I/II, FRC1-4) - classe declarada de projeto para o ] |  | Aceito | Aceito | Aceito | Aceito |  | Aceito | Aceito
Comparative environmental assessment of 3D concrete printing with engineered cementitious composites | Ye, Junhong and Zhuang, Zicheng and Teng, Fei and Yu, Jie and Zhang, Dong and Weng, Yiwei | VIRTUAL AND PHYSICAL PROTOTYPING | 2024 | Web of Science |  | 19 | Engineered cementitious composites (ECC) with superior tensile properties have potential to print self-reinforced structures. However, the environmental performance of 3D concrete printing with ECC (3DP-ECC) lacks further investigation. This study evaluates the environmental impacts of structures printed with 3DP-ECC via life cycle assessment. Results show that 3DP-ECC incorporating incineration bottom ash (IBA), crumb rubber (CR), and limestone powder (LP) reduce carbon emission by 25\%, 24\%, and 47\%, respectively, compared to that of reinforced concrete (RC) with a steel ratio of 1.01\%. A frame structure printed by LP-ECC reduces carbon emission by 42\% compared to that of the unit fabricated by mold-cast RC (MC-RC). A circle house printed by LP-ECC reduces carbon emission by 28\% compared to that of the counterpart fabricated by MC-RC. Sensitivity analysis identifies the transportation distance range to achieve a sustainable 3DCP. The findings provide a guideline to select appropriate 3DP-ECC and construction methods for sustainable construction. | Article | 10.1080/17452759.2024.2369249 | YE, 2024i.pdf |  | Weng, YW (Corresponding Author), Hong Kong Polytech Univ, Dept Bldg \& Real Estate, Hong Kong, Peoples R China. Ye, Junhong, Southwest Jiaotong Univ, Inst Smart City \& Intelligent Transportat, Chengdu, Peoples R China. Ye, Junhong; Zhuang, Zicheng; Teng, Fei; Yu, Jie; Weng, Yiwei, Hong Kong Polytech Univ, Fac Construct \& Environm, Dept Bldg \& Real Estate, Hong Kong, Peoples R China. Weng, Yiwei, Hong Kong Polytech Univ, Shenzhen Res Inst, Shenzhen, Peoples R China. Zhang, Dong, Fuzhou Univ, C |  | Sustainability; engineered cementitious composites; 3D concrete printing; life cycle assessment; sensitivity analysis |  | 1745-2759 | English |  | Inconclusivo | R:Aceito ¦ P:Aceito | R:Aceito | impressão 3D de concreto (avaliação ambiental) | R:Aceito ¦ P:Aceito | R:Aceito ¦ P:Aceito | R:Aceito ¦ P:Aceito | R:Aceito ¦ P:Aceito |  | R:Aceito |  | [C3 Aceito 2026-06-13: material estrutural moldável; PDF conferido (autor/título)] ¦ [C4 Aceito 2026-06-14 (leitura 3+pg): relacionado a construcao civil] [C5 Aceito 2026-06-21: structures printed with 3DP-ECC via life cycle assessment. Results show that 3DP-ECC S] [C6 Aceito 2026-06-21: material principal global/exportável; não envolve material geograficamente restrito] [E1 2026-08-24: E1_moldavel=Aceito, E1_construcao=Aceito — migrados das decisoes P: dos antigos C3/C4, tomadas por leitura de PDF] [E2 por PDF 2026-08-25 LOTE_55: resist=Aceito (131.0 MPa), co2=Aceito (318.13 a 885.13 kg CO2-eq/m3) PAG res=p.10, texto co2=p.9, Tab.5 AVISO: sem amostras proprias FONTE EXTERNA: Ye et al. 2023, J Clean Prod 422:138584 (IBA-ECC, ref.19 do artigo); Ye et al. 2021, Constr Build Mater 281 (CR-ECC, ref.21); Yu et al. 2022, Structur ¦ Resistencia a compressao citada de estudos anteriores do mesmo grupo/literatura, nao medida neste artigo (regra Kie 2026-08-24: resistencia medida por terceiros = aceita): 'According to previous studi] |  | Aceito | Aceito | Aceito | Aceito |  | Aceito | Aceito
Bamboo Construction Inspired by Vernacular Techniques for Reducing Carbon Footprint: A Life Cycle Assessment (LCA) | Rincon, Carlos Eduardo and Montoya, Jorge Augusto and Archila, Hector F. | SUSTAINABILITY | 2023 | Web of Science |  | 15 | Whilst upcoming innovations on digital technology and renewable energy can have a significant impact on the reduction of operational carbon emissions in the construction industry, readily available fast-growing building materials like bamboo are already proving reductions in the embodied carbon of dwellings above 60\% when compared to traditional brickwork in Colombia. This paper presents a like-by-like comparison of the environmental impact of a conventional clay brick house (CBH) and a bamboo house for social housing in Colombia, which was built using adapted vernacular technologies. The bamboo house uses bamboo species Guadua angustifolia Kunth as the main structural support for the light cement bamboo frame (LCBF) system, a.k.a. `cemented bahareque', whilst the CBH combines clay bricks and steel for the load-bearing walls. Traditionally built Guadua angustifolia Kunth bahareque (GaKB) houses are a key part of the vernacular architecture in the `coffee cultural landscape of Colombia' (CCLC) recognised by UNESCO. A life cycle assessment (LCA) was performed to calculate the carbon footprint of the houses following four phases: (1) definition of objective and scope; (2) inventory analysis; (3) impact assessment; and (4) interpretation of results. The results show that the carbon footprint of the GaKB house accounts for about 40\% of the CBH, i.e., the GaKB generates a carbon footprint of 107.17 CO2-eq/m2 whilst the CBH results in a carbon footprint of 298.44 kg CO2-eq/m2. Furthermore, from a carbon balance calculation, the carbon footprint of the GaKB house is further reduced to about 36\% of the CSB house. LCA results for the built GaKB house demonstrate that vernacular housing projects that preserve cultural heritage can also be resilient and climate-neutral. This paper sets a precedent for the establishment of targeted government policies and industry practices that preserve the cultural heritage and vernacular technologies in the CCLC region and in other emergent economies worldwide whilst promoting future-proof and net-zero carbon construction. | Article | 10.3390/su152416893 | RINCON et al., 2023 - su152416893.pdf |  | Archila, HF (Corresponding Author), Univ West England, Coll Arts Technol \& Environm CATE, Sch Architecture \& Environm, Bristol BS16 1QY, England. Rincon, Carlos Eduardo; Montoya, Jorge Augusto, Univ Tecnol Pereira, Fac Ciencias Ambientales, Pereira 660017, Colombia. Archila, Hector F., Univ West England, Coll Arts Technol \& Environm CATE, Sch Architecture \& Environm, Bristol BS16 1QY, England. |  | biobased building materials; life cycle assessment; carbon footprint; environmental loads; sustainable building; vernacular housing |  |  | English |  | Rejeitado | R:Aceito | R:Aceito |  | R:Aceito | R:Aceito | R:Aceito | R:Rejeitado |  |  |  | C6 Rejeitado — bamboo — produção geograficamente restrita, baixa escalabilidade global [E1 metadados 2026-08-24 lote 08: moldavel=Aceito, construcao=Aceito (confianca media). comparacao de sistemas construtivos (casa de bambu com estrutura cimento-bambu vs casa de tijolo); o objecto e a habitacao, nao o tijolo como produto de catalogo] [Reaberto 2026-08-31, a pedido da Kie: status Rejeitado->Inconclusivo. A rejeicao da cascata antiga (C1-C8) foi decidida so por R: (resumo), nunca confirmada por leitura de PDF - nao conta como decisao final debaixo do sistema novo. A linha ja passou Etapa 1 (moldavel/construcao=Aceito) e aguarda avaliacao na Etapa 2.] [PDF integrado 2026-08-31: sweep Unpaywall Etapa 2, MDPI via CDN mdpi-res.com, conferido titulo/autor/DOI/resumo - CONFERE] [E2 por PDF 2026-09-01 LOTE_117: resist=Rejeitado, co2=nao avaliado (119.05 kg CO2-eq/m2 (GaKB, antes do balanco de captura)) PAG co2=p.p.11, Tab.7] ¦ LCA comparando casa de bahareque de bambu cimentado (GaKB, sistema LCBF) com casa de tijolo de barro (CBH), Colombia. Nenhuma mencao a resistencia a compressao/f'c/psi/kgf em lugar nenhum do artigo (busca ampla sem hits) - material principal (bahareque de bambu) nao tem ensaio de compressao declarado, nem o CBH de referencia. CO2 e claramente normalizado por m2: Tabela 7 (p.11) da CSB=298.44 kg CO2-eq/m2, GaKB=119.05 kg CO2-eq/m2 (com balanco de captura biogenica, reduz a 107.17). Passaria facilmente E2_co2=Aceito se a resistencia nao tivesse ja rejeitado (cascata) - moot, valor_co2 registado para referencia. |  | Aceito | Aceito | Aceito | Aceito |  | Rejeitado |  |  |  | 2 | E2_resistencia
An assessment of greenhouse gas emissions from CLT and glulam in two residential nearly zero energy buildings | Lolli, Nicola and Fufa, Selamawit Mamo and Kjendseth Wiik, Marianne | Wood Material Science and Engineering | 2019 | Engineering Village | 342 - 354 | 14 | This paper analyses and compares the embodied and operational greenhouse gas (GHG) emissions of two nearly Zero Energy Buildings, a student housing building in Trondheim, Norway, and a residential building in Växjö, Sweden. The student housing in Trondheim, Moholt Allmenning Tower B, is a 9-storey tower composed of cross laminated timber (CLT) panels and concrete floor slabs with a total heated floor area of 3801 m<sup>2</sup>. The apartment building in Växjö, House A, consists of 8 floors composed of glued laminated timber (glulam) beams with a wood-cassette floor, and concrete slabs with a total heated floor area of 3483 m<sup>2</sup>. The results show that the use of CLT has the largest reduction of total GHG emissions due to substituting concrete elements in the structural frame. The comparative assessment of the external wall and the internal floor constructions shows that the use of CLT adds marginal GHG emissions per unit of area of component. The calculation of operational GHG emissions shows that the use of the Nordic electricity mix disfavours the full-electric energy system of Moholt Allmenning Tower B, in contrast to the district heating used in Norra Vallen Building A.<br/> © 2019, © 2019 Informa UK Limited, trading as Taylor & Francis Group. |  |  | LOLLI et al., 2019 - 17480272.2019.1655792.pdf | http://dx.doi.org/10.1080/17480272.2019.1655792 |  |  | Concrete slabs;Apartment houses;Floors;Glues;Greenhouse gases;Laminating;Gas emissions;Gluing;Timber; |  | 17480272 | English | Comparative assessment;Cross laminated;Electric energy systems;Environmental product declarations;Glue laminated timber;Glued laminated timber (glulam);Life Cycle Assessment (LCA);Residential building; | Rejeitado | R:Aceito | R:Aceito |  | R:Aceito | R:Aceito | R:Aceito | R:Aceito |  |  |  | [E1 metadados 2026-08-24 lote 08: moldavel=Aceito, construcao=Aceito (confianca alta). CLT e glulam sao explicitamente moldaveis] [PDF integrado 2026-08-31: 'LOLLI et al., 2019 - 17480272.2019.1655792.pdf' baixado manualmente pela Kie, conferido titulo/autor/DOI no conteudo antes de associar a esta linha] [E2 por PDF 2026-09-01 LOTE_117: resist=Rejeitado, co2=nao avaliado (227.3 kgCO2eq/m2 (Vallen Norra Building A, embodied total)) PAG co2=p.p.8, texto] ¦ GHG de dois edificios nZEB (CLT vs glulam+laje de betao), Noruega/Suecia. Nenhuma resistencia a compressao declarada em lugar nenhum (busca ampla sem hits de compressive/f'c/psi/kgf/strength grade). CO2 e ricamente normalizado por m2 (kgCO2eq/m2, kgCO2eq/m2/ano) por elemento construtivo e por material - 227.3 kgCO2eq/m2 (Vallen Norra) e 114 kgCO2eq/m2 (Moholt), p.8. Passaria facilmente E2_co2=Aceito se a resistencia nao tivesse ja rejeitado (cascata) - moot, valor_co2 registado para referencia. |  | Aceito | Aceito | Aceito | Aceito |  | Rejeitado |  |  |  | 2 | E2_resistencia
Comparative Life-Cycle Assessment of Steel and GFRP Rebars for Procurement Sustainability in the Construction Industry | Al Omar, Saad and Abdelhadi, Abdelhakim | SUSTAINABILITY | 2024 | Web of Science |  | 16 | This research examines the potential impact on the procurement sustainability of replacing steel rebars with Glass Fiber-Reinforced Polymer (GFRP) rebars in the construction industry, focusing on screed pre-cast hollow core topping in a project in the Kingdom of Saudi Arabia. A comparative life cycle assessment (LCA) is conducted using One Click LCA (Version 0.26.0) software for cradle-to-grave analysis. The assessment covers various stages, including raw material extraction, manufacturing, transportation, usage, and recycling. The comprehensive LCA highlights GFRP rebars as a more sustainable alternative to steel, emitting 17\% less CO2 equivalent (2e) per kilogram throughout its life cycle. Additionally, GFRP requires substantially less mass compared to steel, resulting in a dramatic reduction in CO2e emissions ranging from 77.89\% to 85.26\% across different spacing configurations in real-world construction scenarios, as presented in this research case study. These findings suggest that GFRP rebars offer a promising solution for reducing the environmental impact of construction activities while potentially yielding significant cost savings over the project's life cycle. Integrating environmental considerations into material selection processes can prioritize sustainability without compromising performance or safety, contributing to a more sustainable future for the construction industry globally. | Article | 10.3390/su16103899 | AL OMAR et al., 2024 - su16103899.pdf |  | Abdelhadi, A (Corresponding Author), Prince Sultan Univ, Coll Engn, Engn Management Dept, Riyadh 11586, Saudi Arabia. Al Omar, Saad; Abdelhadi, Abdelhakim, Prince Sultan Univ, Coll Engn, Engn Management Dept, Riyadh 11586, Saudi Arabia. |  | life-cycle assessment; steel rebars; GFRP rebars; sustainability; procurement sustainability; Kingdom of Saudi Arabia |  |  | English |  | Inconclusivo | R:Aceito | R:Rejeitado | [8 empty] | C2 Rejeitado — vidro/glass [E1 metadados 2026-08-24 lote 08: moldavel=Aceito, construcao=Aceito (confianca media). vergalhoes de aco e GFRP em betao pre-fabricado; o aco entra por regra, ainda que seja ACV comparativa de produto] [Reaberto 2026-08-31, a pedido da Kie: status Rejeitado->Inconclusivo. A rejeicao da cascata antiga (C1-C8) foi decidida so por R: (resumo), nunca confirmada por leitura de PDF - nao conta como decisao final debaixo do sistema novo. A linha ja passou Etapa 1 (moldavel/construcao=Aceito) e aguarda avaliacao na Etapa 2.] ¦ [E2 2026-09-03] PDF integrado (MDPI VoR, baixado pela Kie). E2_resistencia=Aceito: varoes GFRP com resistencia a tracao de 690-1207 MPa (propriedade declarada do material de reforco; mesma logica aplicada ao aco nas linhas 2643/2853). E2_co2=Aceito: LCA comparativa propria aco vs GFRP com valores em kg CO2e (ex.: 3.02 kg CO2e para o varao de aco vs 2.5 kg CO2e para o GFRP na fase de producao; 2 kg CO2e/kg aco e 1.5 kg CO2e/kg GFRP), alem de reducoes de 77.89-85.26%. Passa para a Etapa 3. |  | Aceito | Aceito | Aceito | Aceito |  | Aceito | Aceito
Development and analysis of high-performance green concrete in the urban infrastructure | Reiner, Mark and Durham, Stephan A. and Rens, Kevin L. | INTERNATIONAL JOURNAL OF SUSTAINABLE ENGINEERING | 2010 | Web of Science | 198-210 | 3 | Cement production accounts for approximately 5\% of total global CO2 emissions from all human activities. In addition, the consumption of virgin aggregates for concrete infrastructure has created virgin material scarcity issues in many areas of the USA. High-performance green concrete (HPGC) with fly ash and recycled aggregates can help reduce the demand for material inputs and reduce pollution outputs associated with bulk material flow of urban concrete. Structural and durability tests showed that HPGC containing fly ash and 50\% recycled aggregate (100\% of the coarse aggregate fraction) performed equally or better than 100\% ordinary Portland cement concrete with the same cementitious content. Durability improvements were more significant with Class F than Class C fly ash. For both Class F and Class C fly ash, greater per cent replacement of Portland cement with fly ash led to slower and lower strength gain, but still within acceptable strength criteria for Colorado Department of Transportation Class B concrete. This paper quantifies the sustainability of HPGC in urban infrastructure by addressing structural performance, environmental, economic and resource depletion impacts. | Article | 10.1080/19397031003746662 | REINER, 2010i.pdf |  | Durham, SA (Corresponding Author), Univ Colorado, Dept Civil Engn, Denver, CO 80217 USA. Reiner, Mark, Symbiot Engn, Boulder, CO 80301 USA. Durham, Stephan A.; Rens, Kevin L., Univ Colorado, Dept Civil Engn, Denver, CO 80217 USA. |  | durability; fly ash; green concrete; green engineering; high-performance concrete; life-cycle assessment |  | 1939-7038 | English |  | Rejeitado | R:Aceito ¦ P:Aceito | R:Aceito | concreto verde de alto desempenho | R:Aceito ¦ P:Aceito | R:Aceito ¦ P:Aceito | R:Aceito ¦ P:Aceito | R:Aceito ¦ P:Aceito |  | R:Aceito |  | [C3 Aceito 2026-06-13: material estrutural moldável; PDF conferido (autor/título)] ¦ [C4 Aceito 2026-06-14 (leitura 3+pg): relacionado a construcao civil] [C5 Aceito 2026-06-21: Cement production accounts for approximately 5% of total global CO2 emissions from all human activit] [C6 Aceito 2026-06-21: material principal global/exportável; não envolve material geograficamente restrito] [E1 2026-08-24: E1_moldavel=Aceito, E1_construcao=Aceito — migrados das decisoes P: dos antigos C3/C4, tomadas por leitura de PDF] [E2 por PDF 2026-08-25 LOTE_55: resist=Aceito (38.5 MPa), co2=Rejeitado (41.5% de reducao em CO2E (HPGC-7 vs BAU-1) - sem valor absoluto impresso % (sem massa)) PAG res=p.8, texto/Fig.4 co2=p.10, texto AVISO: percentual sem valor absoluto ¦ Resistencia a compressao medida no proprio estudo (texto+Fig.4, p.8), 28 dias: Control(OPC)=38.5 MPa, C30(30% cinza volante classe C)=30.2 MPa, F30=22.1 MPa, F40=21.0 MPa - todas cumprem a especificac] | aglomerante_alternativo | Aceito | Aceito | Aceito | Aceito |  | Aceito | Rejeitado |  |  | 2 | E2_co2
Application of nano waste particles in concrete for sustainable construction: a comparative study | Garas, Gihan and Sayed, Alaa Mohamed and Bakhoum, Emad Shaker Hana | INTERNATIONAL JOURNAL OF SUSTAINABLE ENGINEERING | 2021 | Web of Science | 2041-2047 | 14 | Nano particles contribute as a partial substitute in the production of eco-friendly building materials. This research presents a quantitative assessment of the sustainability effect of partially replacing cement in the green concrete mix with two types of nano-waste particles. The assessment is achieved using two weighing criteria developed by a Sustainable Decision Support System (SDSS) model. This assesses the alternatives using scoring systems based on both the Life Cycle Assessment (LCA) technique and Multi-Criteria decision analysis method. Ten sustainable aspects comprising four sustainability features: environmental, social, economic, and technological are incorporated within the model. The study investigates the partial substitution of cement by carbon nano tubes (CNT) and rice husk ash (RHA) in the concrete mix as compared to the control mix. The concrete mix with RHA showed the best sustainability results for all factors. This was attributed to the negligible RHA's life cycle indexes as an agricultural residue of a natural material. Substituting 5\% of the cement content in the mix by RHA partially contributed to minimising the carbon emissions and energy consumed during the cement manufacturing phase. CNT is expensive and its production consumes high amount of energy thus contributed negatively to the final evaluation result although its substitution proportion was minimal. | Article | 10.1080/19397038.2021.1963004 | GARAS, 2021d.pdf |  | Garas, G (Corresponding Author), Natl Res Ctr, Giza, Egypt. Garas, Gihan; Bakhoum, Emad Shaker Hana, Natl Res Ctr, Civil Engn Dept, Giza, Egypt. Sayed, Alaa Mohamed, British Univ Egypt, New Cairo, Egypt. Bakhoum, Emad Shaker Hana, Nile Univ, Civil Infrastruct Engn \& Management Dept, Giza, Egypt. |  | Nano-waste materials; green concrete; carbon nanotubes; rice husk ash; cement; sustainability |  | 1939-7038 | English |  | Rejeitado | R:Aceito ¦ P:Aceito | R:Aceito | nanopartículas de resíduo em concreto | R:Aceito ¦ P:Aceito | R:Aceito ¦ P:Aceito | R:Aceito ¦ P:Aceito | R:Aceito ¦ P:Aceito |  | R:Aceito |  | [C3 Aceito 2026-06-13: material estrutural moldável; PDF conferido (autor/título)] ¦ [C4 Aceito 2026-06-14 (leitura 3+pg): relacionado a construcao civil] [C5 Aceito 2026-06-21: alternatives using scoring systems based on both the Life Cycle Assessment (LCA) technique and Multi] [C6 Aceito 2026-06-21: material principal global/exportável; não envolve material geograficamente restrito] [E1 2026-08-24: E1_moldavel=Aceito, E1_construcao=Aceito — migrados das decisoes P: dos antigos C3/C4, tomadas por leitura de PDF] [E2 por PDF 2026-08-25 LOTE_55: resist=Rejeitado, co2=nao avaliado (852 (cimento); 3 (agregado); 0 (CNT); 0 (RHA) kg CO2/ton) PAG res= co2=p.5, Tab.1 FONTE EXTERNA: factores de emissao de literatura: Bakhoum et al. 2017; Garas, Bakhoum e Allam 2015; Healy, Dahlben e Isaacs 2008; Zerbino, Giaccio e Isaia 2011 ¦ Artigo aplica um sistema de apoio a decisao de sustentabilidade (SDSS com AHP/TOPSIS/Entropia) comparando betao de controlo, com nanotubos de carbono (CNT) e com cinza de casca de arroz (RHA) por pont] | aglomerante_alternativo | Aceito | Aceito | Aceito | Aceito |  | Rejeitado |  |  |  | 2 | E2_resistencia
Life cycle assessment of microalgae systems for wastewater treatment and bioproducts recovery: Natural pigments, biofertilizer and biogas | Arashiro, Larissa T. and Josa, Irene and Ferrer, Ivet and Van Hulle, Stijn W. H. and Rousseau, Diederik P. L. and Garfi, Marianna | SCIENCE OF THE TOTAL ENVIRONMENT | 2022 | Web of Science |  | 847 | The aim of this study was to assess the potential environmental impacts associated with microalgae systems for waste-water treatment and bioproducts recovery. In this sense, a Life Cycle Assessment was carried out evaluating two sys-tems treating i) urban wastewater and ii) industrial wastewater (from a food industry), with the recovery of bioproducts (i.e. natural pigments and biofertilizer) and bioenergy (i.e. biogas). Additionally, both alternatives were compared to iii) a conventional system using a standard growth medium for microalgae cultivation in order to show the potential benefits of using wastewater compared to typical cultivation approaches. The results indicated that the system treating industrial wastewater with unialgal culture had lower environmental impacts than the system treating urban wastewater with mixed cultures. Bioproducts recovery from microalgae wastewater treatment systems can re-duce the environmental impacts up to 5 times compared to a conventional system using a standard growth medium. This was mainly due to the lower chemicals consumption for microalgae cultivation. Food-industry effluent showed to be the most promising scenario for bioproducts recovery from microalgae treating wastewater, because of its better quality compared to urban wastewater which also allows the cultivation of a single microalgae species. In conclusion, microalgae wastewater treatment systems are a promising solution not only for wastewater treatment but also to boost the circular bioeconomy in the water sector through microalgae-based product recovery. | Article | 10.1016/j.scitotenv.2022.157615 | ARASHIRO et al., 2022 - j.scitotenv.2022.157615.pdf |  | Garfi, M (Corresponding Author), Univ Politecn Catalunya BarcelonaTech, Dept Civil \& Environm Engn, GEMMA Grp Environm Engn \& Microbiol, C Jordi Girona 1-3,Bldg D1, Barcelona 08034, Spain. Arashiro, Larissa T.; Josa, Irene; Ferrer, Ivet; Garfi, Marianna, Univ Politecn Catalunya BarcelonaTech, Dept Civil \& Environm Engn, GEMMA Grp Environm Engn \& Microbiol, C Jordi Girona 1-3,Bldg D1, Barcelona 08034, Spain. Arashiro, Larissa T.; Van Hulle, Stijn W. H.; Rousseau, Diederik P. L., Univ Ghent, D |  | Bioproducts; Environmental impact assessment; Life cycle assessment; Microalgae; Wastewater |  | 0048-9697 | English |  | Rejeitado | R:Aceito |  |  | C4: R:Rejeitado |  | C4 Rejeitado — tratamento de efluentes [E1 metadados 2026-08-24 lote 08: moldavel=Aceito, construcao=Aceito (confianca baixa). ACV de sistema de tratamento de aguas residuais (saneamento) com recuperacao de bioprodutos; aceite pela regra do saneamento e pela duvida, mas o foco e microalgas/b] [Reaberto 2026-08-31, a pedido da Kie: status Rejeitado->Inconclusivo. A rejeicao da cascata antiga (C1-C8) foi decidida so por R: (resumo), nunca confirmada por leitura de PDF - nao conta como decisao final debaixo do sistema novo. A linha ja passou Etapa 1 (moldavel/construcao=Aceito) e aguarda avaliacao na Etapa 2.] ¦ [E2 2026-09-05] PDF integrado (baixado manualmente pela Kie, lote 13/BAIXADOS MANUALMENTE, DOI 10.1016/j.scitotenv.2022.157615, Science of the Total Environment). LCA de sistema de microalgas para tratamento de aguas residuais com recuperacao de bioprodutos (pigmentos, biofertilizante, biogas) - linha ja registava confianca baixa em E1_construcao por o foco ser microalgas/bioprodutos, nao concreto; aceite na Etapa 1 pela regra generica de saneamento. E2_resistencia=Rejeitado: zero mencao a MPa/resistencia mecanica em todo o texto - sistema biologico, nao material estrutural; os unicos materiais de construcao (Tabela 6) sao quantidades de concreto/aco usadas para construir as lagoas (inventario LCA, nao ensaio). E2_co2=Aceito: Fig.2 (inspecionada visualmente), resultado proprio em kg CO2 eq/m3 de agua tratada (~1.15-1.2 kg CO2-eq bruto, rede negativa ~-0.6 no cenario IWW por creditos evitados). Sai na Etapa 2 por E2_resistencia (independentemente da duvida de escopo ja registada em E1, que nao precisa de nova decisao aqui). |  | Aceito | Aceito | Aceito | Aceito |  | Rejeitado | Aceito |  |  | 2 | E2_resistencia
Comparison of different concrete compositions based on sustainability score | Shinkhede, Saurabh and Katare, Vasudha and Joglekar, Saurabh and Madurwar, Mangesh and Mandavgane, Sachin | INTERNATIONAL JOURNAL OF SUSTAINABLE ENGINEERING | 2021 | Web of Science | 2048-2059 | 14 | Researchers across the globe are developing different admixtures compositions to enhance sustainability of product. Fair sustainability assessment of these compositions still remains a major obstacle in adoption. The present work focuses on performing sustainability assessment of three different concrete composition developed by authors in their previous work. A sustainability score (SC) assigned to control concrete, as-received sugarcane bagasse ash (AR-SBA) and thermo-mechanical-treated sugarcane bagasse ash (T-SBA) blended concretes, is evaluated based on economic, environmental, technical and social criteria. Lifecycle assessment is performed to quantify the environmental criteria. The GWP for T-SBA is observed to be 5170 kg CO2 equi. which is the least, attributed to reduced cement consumption. acidification potential of AR-SBA was least, 19.2 kg SO2 equi. on account of no pretreatment of ash being used in concrete. Analytical Hierarchy Process (AHP) was considered for calculating the SC. Some alternatives performed well for certain indicators while lacked in other indicators making sustainability assessment even more challenging. The T-SBA blended concrete achieved the highest SC of 0.38 attributed to about 45\% reduced GWP and around 22\% reduction in water usage indicating higher sustainability . Such robust framework can be used for comparison of alternatives thereby increasing the scope for application. | Article | 10.1080/19397038.2021.1966123 | SHINKHEDE, 2021i.pdf |  | Mandavgane, S (Corresponding Author), VNIT, Visvesvaraya Natl Inst Technol, Dept Chem Engn, Nagpur 440010, Maharashtra, India. Shinkhede, Saurabh; Mandavgane, Sachin, VNIT, Visvesvaraya Natl Inst Technol, Dept Chem Engn, Nagpur 440010, Maharashtra, India. Katare, Vasudha, COEP, Coll Engn Pune, Dept Civil Engn, Pune, Maharashtra, India. Joglekar, Saurabh, RTM Nagpur Univ, Laxminarayan Inst Technol, Dept Chem Engn, Ravindranath Tagore Marg, Nagpur, Maharashtra, India. Madurwar, Mangesh, VNIT, Visv |  | Lifecycle assessment; analytical hierarchy process; sustainability score; multicriteria decision-making; sustainability assessment |  | 1939-7038 | English |  | Rejeitado | R:Aceito ¦ P:Aceito | R:Aceito | composições de concreto (comparação ambiental) | R:Aceito ¦ P:Aceito | R:Aceito ¦ P:Aceito | R:Aceito ¦ P:Aceito | R:Aceito ¦ P:Aceito |  | R:Aceito |  | [C3 Aceito 2026-06-13: material estrutural moldável; PDF conferido (autor/título)] ¦ [C4 Aceito 2026-06-14 (leitura 3+pg): relacionado a construcao civil] [C5 Aceito 2026-06-21: The GWP for T-SBA is observed to be 5170 kg CO2 equi. which is the least, attributed to reduced; hig] [C6 Aceito 2026-06-21: material principal global/exportável; não envolve material geograficamente restrito] [E1 2026-08-24: E1_moldavel=Aceito, E1_construcao=Aceito — migrados das decisoes P: dos antigos C3/C4, tomadas por leitura de PDF] [E2 por PDF 2026-08-25 LOTE_55: resist=Rejeitado, co2=nao avaliado (5710 a 10200 kg CO2 eq por FU (36 m3 de betao, unidade habitaci) PAG res= co2=p.7, Fig.6 ¦ Artigo compara 3 alternativas de betao (controlo, AR-SBA, tratado-SBA com cinza de bagaco de cana) via AHP e pontuacao de sustentabilidade; unica mencao a resistencia e qualitativa ('improvement in st] |  | Aceito | Aceito | Aceito | Aceito |  | Rejeitado |  |  |  | 2 | E2_resistencia
Sources of uncertainties for total chloride profile measurements in concrete: quantization and impact on probability assessment of corrosion initiation | Bonnet, Stephanie and Schoefs, Franck and Salta, Manuela | EUROPEAN JOURNAL OF ENVIRONMENTAL AND CIVIL ENGINEERING | 2020 | Web of Science | 232-247 | 24 | Reliability methods have proved in the past that they were rational aid-tools for the safety assessment of existing structures, within which some uncertainties occurred. Condition assessment is usually carried out using on-site measurements, which are assumed perfect. However, it is now accepted that some significant uncertainties may affect the assessment of material properties using semi-destructive methods. The purpose of this paper is to present a method for the identification and evaluation of measurement uncertainties using a bias and a zero mean error modelled by a random variable. These uncertainties obtained are then modelled using a probabilistic model. In a marine environment, the main cause of reinforced concrete structure degradation is the corrosion due to chloride ingress. The chloride profiles are determined using a destructive method involving many steps where the experimenter plays a key role. In order to identify sources of errors, four researchers have performed repeatability tests. The total chloride content is expected to be the same for all the samples. The heterogeneity has been studied using statistical analysis. A value of the bias is provided and the model results are consistent with the original results. Finally, the impact of measurement errors on reliability and life-cycle assessment is discussed. | Article | 10.1080/19648189.2017.1375997 | BONNET et al., 2020 - 19648189.2017.1375997.pdf |  | Bonnet, S (Corresponding Author), Univ Nantes, LUNAM Univ, Res Inst Civil Engn \& Mech, GeM,CNRS,UMR 6183, Nantes, France. Bonnet, Stephanie; Schoefs, Franck, Univ Nantes, LUNAM Univ, Res Inst Civil Engn \& Mech, GeM,CNRS,UMR 6183, Nantes, France. Salta, Manuela, MS Mat Consulting, Lisbon, Portugal. |  | Error modelling; laboratory tests; probabilistic modelling; chloride profiles; statistical analysis; probability of corrosion detection; reliability analysis |  | 1964-8189 | English |  | Rejeitado | R:Aceito | R:Aceito |  | R:Aceito | R:Aceito | R:Aceito | R:Aceito |  |  |  | [E1 metadados 2026-08-24 lote 08: moldavel=Aceito, construcao=Aceito (confianca alta). ] [PDF integrado 2026-08-30 (download automatico por DOI, Unpaywall/mdpi-res/Sci-Hub, pasta BAIXADOS MANUALMENTE): nome/ficheiro casado por DOI e confirmado por leitura (titulo/autor/DOI batem). Valor anterior da celula pdf: 'Sem acesso — sem download disponível via CAPES (2026-06-04)'.] [E2 por PDF 2026-09-01 LOTE_117: resist=Aceito (36 MPa), co2=Rejeitado PAG res=p.p.5, texto] ¦ Estudo de incerteza de medicao de perfis de cloreto em betao para avaliacao de corrosao (nao e ACV). Uma unica mistura de betao caracterizada, resistencia a compressao media = 36 MPa (p.5, ensaio proprio) - Aceito, unica mistura, 0 abaixo de 20. CO2: o termo 'life-cycle assessment' aparece 2x no resumo/introducao apenas como mencao generica de que 'o impacto de erros de medicao para fiabilidade e ACV e discutido' - nenhum valor de emissao, nenhuma unidade funcional, nenhum resultado de ACV em lugar nenhum do corpo. Titulo promete o termo mas o corpo nao faz ACV nenhuma - Rejeitado por ausencia de valor, busca exaustiva confirmada (padrao CO2 completo aplicado, so 3 hits, todos genericos). |  | Aceito | Aceito | Aceito | Aceito |  | Aceito | Rejeitado |  |  | 2 | E2_co2
Cleaner production of the precast concrete industry: comparative life cycle analysis of concrete using recycled aggregates from crushed precast rejects | Yu, Yong and Pacheco-Torgal, Fernando and Zhao, Xin-Yu and Wang, Xiao-Lu | EUROPEAN JOURNAL OF ENVIRONMENTAL AND CIVIL ENGINEERING | 2024 | Web of Science | 1014-1038 | 28 | The in-plant use of recycled aggregate concrete derived from precast rejects (termed PRAC herein) can promote a circular economy in the precast industry. However, the environmental implications associated with this practice remain poorly understood. A refined life cycle assessment (LCA) model was therefore developed to highlight the environmental benefits of using PRAC compared to natural aggregate concrete and conventional recycled aggregate concrete. Some key factors influencing PRAC's environmental performance were also examined. The results indicate that PRAC exhibits around 15\% lower energy consumption and carbon dioxide emissions compared to other recycled materials. This reduction is attributed to the favourable quality of PRAC and the elimination of long-distance transport. However, emissions allocation and raw material prices play significant roles in determining the overall environmental impact of PRAC. The equivalent mortar volume mixing method is best suited for PRAC production, as it saves energy, reduces emissions, and maintains similar mechanical properties. Nevertheless, the high-temperature curing, which is often necessary in a precast factory setting, can be energy-intensive and thus diminishes the eco-friendliness of PRAC. Overall, the findings support the use of precast rework as recycled aggregate for cleaner production in the precast industry. | Article | 10.1080/19648189.2023.2240882 | YU, 2024i.pdf |  | Zhao, XY (Corresponding Author), South China Univ Technol, State Key Lab Subtrop Bldg Sci, Guangzhou 510641, Peoples R China. Yu, Yong; Wang, Xiao-Lu, Dongguan Univ Technol, Sch Environm \& Civil Engn, Dongguan, Peoples R China. Pacheco-Torgal, Fernando, Univ Minho, C TAC Res Ctr, Sch Engn, Guimaraes, Portugal. Zhao, Xin-Yu, South China Univ Technol, State Key Lab Subtrop Bldg Sci, Guangzhou, Peoples R China. Zhao, Xin-Yu, South China Univ Technol, State Key Lab Subtrop Bldg Sci, Guangzhou 51064 |  | Recycled aggregate concrete; precast rejects; fly ash; high-temperature curing; emissions allocation; casting methods |  | 1964-8189 | English |  | Inconclusivo | R:Aceito ¦ P:Aceito | R:Aceito | produção mais limpa na indústria de pré-moldados de concreto | R:Aceito ¦ P:Aceito | R:Aceito ¦ P:Aceito | R:Aceito ¦ P:Aceito | R:Aceito ¦ P:Aceito |  | R:Aceito |  | [C3 Aceito 2026-06-13: material estrutural moldável; PDF conferido (autor/título)] ¦ [C4 Aceito 2026-06-14 (leitura 3+pg): relacionado a construcao civil] [C5 Aceito 2026-06-21: practice remain poorly understood. A refined life cycle assessment (LCA) Recycled aggregate; (P] [C6 Aceito 2026-06-21: material principal global/exportável; não envolve material geograficamente restrito] [E1 2026-08-24: E1_moldavel=Aceito, E1_construcao=Aceito — migrados das decisoes P: dos antigos C3/C4, tomadas por leitura de PDF] [E2 por PDF 2026-08-25 LOTE_55: resist=Aceito (53.5 MPa), co2=Aceito (405.8 (especime 1, P0.5-0.5-0.3-20-C, fc=35.0 MPa); tabela completa com ~20 espe kg CO2-eq/m3) PAG res=p.5, Tab.1 co2=p.12, Tab.4 ¦ Tab.1 p.5: fc (resistencia a compressao medida, 28 dias) de ~20 especimes de betao com agregado reciclado de rejeitos de pre-fabricados (PRA/PRAC), variando 26.7-53.5 MPa - todas acima de 20 MPa. CO2:] | aglomerante_alternativo | Aceito | Aceito | Aceito | Aceito |  | Aceito | Aceito
Development of sustainable HPC using rubber powder and waste wire: carbon footprint analysis, mechanical and microstructural properties | Mostafaei, Hasan and Kelishadi, Massih and Bahmani, Hadi and Wu, Chengqing and Ghiassi, Bahman | EUROPEAN JOURNAL OF ENVIRONMENTAL AND CIVIL ENGINEERING | 2025 | Web of Science | 399-420 | 29 | This research advances the development of eco-friendly high-performance concrete (HPC) by integrating tire rubber powder and waste wire, focusing on both enhanced mechanical properties and reduced environmental impact. Substituting up to 40\% of silica sand with rubber powder helps maintain the compressive strength necessary for high-strength concrete applications. The addition of waste wire is designed to improve ductility. A comprehensive evaluation includes mechanical and microstructural analyses, such as compressive, splitting tensile, and flexural strength assessments, in addition to Scanning Electron Microscopy (SEM) and Differential Thermal Analysis (DTA). Environmental implications are assessed by measuring the embodied carbon footprint. Findings indicate that the absence of rubber powder allows for a compressive strength peak of 95 MPa, while 50\% rubber content leads to a decrease to 25 MPa, establishing a 40\% rubber threshold for optimal strength. Conversely, 3\% waste wire reinforcement enhances the strength to 106 MPa. Microstructural investigations reveal that increased rubber content adversely affects compressive strength by weakening the cement matrix, and reducing calcium-silicate-hydrate (C-S-H) formation. Significantly, the study reveals that replacing silica sand with rubber powder, along with waste wire reinforcement, substantially reduces the carbon footprint of the material, contributing to more sustainable construction methodologies. | Article | 10.1080/19648189.2024.2400485 | MOSTAFAEI et al., 2025 - 19648189.2024.2400485.pdf |  | Mostafaei, H (Corresponding Author), Univ Technol Sydney, Sch Civil \& Environm Engn, Ultimo, NSW 2007, Australia. Mostafaei, Hasan; Wu, Chengqing, Univ Technol Sydney, Sch Civil \& Environm Engn, Ultimo, NSW 2007, Australia. Kelishadi, Massih, Islamic Azad Univ, Dept Civil Engn, Isfahan Khorasgan Branch, Esfahan, Iran. Bahmani, Hadi, Isfahan Univ Technol IUT, Dept Civil Engn, Esfahan, Iran. Ghiassi, Bahman, Univ Birmingham, Sch Engn, Birmingham, England. |  | Carbon footprint analysis; life cycle assessment; mechanical properties; microstructure; rubber powder; waste wire |  | 1964-8189 | English |  | Inconclusivo | R:Aceito | R:Aceito |  | R:Aceito | R:Aceito | R:Aceito | R:Aceito |  | R:Aceito |  | [PDF SOLTO 2026-08-16 (Opcao A): a celula pdf apontava para 'MOSTAFAEI et al., 2025.pdf'. PDF lido: e 'Sustainability Enhancement and Evaluation of a Concrete Dam Using Recycling', artigo da linha 4263. O DOI da 3828 aparece so como auto-citacao. Esta linha fica pendente de download. Decisoes anuladas: C1=R:Aceito ¦ P:Aceito; C3=R:Aceito ¦ P:Aceito; C4=R:Aceito ¦ P:Aceito; C5=R:Aceito ¦ P:Aceito; C6=R:Aceito ¦ P:Aceito.] ¦ [C3 Aceito 2026-06-13: material estrutural moldável; PDF conferido (autor/título)] ¦ [C4 Aceito 2026-06-14 (leitura 3+pg): relacionado a construcao civil] [C5 Aceito 2026-06-21: Accepted: 24 February 2025 study employs the IMPACT 2002+ methodology to perform a life] [C6 Aceito 2026-06-21: material principal global/exportável; não envolve material geograficamente restrito] [E1 metadados 2026-08-24 lote 08: moldavel=Aceito, construcao=Aceito (confianca alta). ] [PDF integrado 2026-08-30 (download automatico por DOI, Unpaywall/mdpi-res/Sci-Hub, pasta BAIXADOS MANUALMENTE): nome/ficheiro casado por DOI e confirmado por leitura (titulo/autor/DOI batem). Valor anterior da celula pdf: None.] [E2 por PDF 2026-09-01 LOTE_117: resist=Aceito (106 MPa), co2=Aceito (1069 kg CO2/m3 (HPC, 0% rubber, FU=1 m3 de betao)) PAG res=p.p.10, texto co2=p.p.17, Fig.20 (rotulo impresso sobre a barra)] ¦ HPC com po de borracha de pneu (substituicao de areia de silica, 0-50%, 6 misturas, Tab.2) e reforco com fio de arame residual (0-3% WW, 4 misturas adicionais, mesmas 10% rubber base). Serie rubber: pico 95 MPa (0% borracha) ate 25 MPa (50% borracha, p.10, texto). Serie waste wire: 89 MPa (0% WW) ate 106 MPa (3% WW, maximo do artigo, p.10). Todas >=20 MPa (minimo=25). 10 misturas no total, nenhuma abaixo de 20. CO2: FU declarado = producao de 1 m3 de betao (Fig.2, p.7, 'System boundary for producing 1 m3'). Fig.20 (p.17) traz Embodied Carbon Footprint (kg CO2) por rotulo numerico impresso sobre cada barra: 1069(0%R), 993(10%R), 917(20%R), 841(30%R), 765(40%R), 688(50%R) kg CO2/m3 - decrescente com o teor de borracha. Valor registado = mistura de referencia 0% borracha (par com a resistencia maxima da serie rubber, 95 MPa). |  | Aceito | Aceito | Aceito | Aceito |  | Aceito | Aceito
Design of Alkali-Activated Materials and Geopolymer for Deep Soilmixing: Interactions with Model Soils | Souayfan, Faten and Roziere, Emmanuel and Paris, Michael and Deneele, Dimitri and Loukili, Ahmed and Justino, Christophe | MATERIALS | 2024 | Web of Science |  | 17 | This study focuses on the use of alkali-activated materials and geopolymer grouts in deep soilmixing. Three types of grouts, incorporating metakaolin and/or slag and activated with sodium silicate solution, were characterized at different scales to understand the development of their local structure and macroscopic properties. The performance of the soilmix was assessed by using combinations of the grouts and model soils with different clay contents. Feret's approach was used to understand the development of compressive strength at different water-to-solid ratios ranging from 0.65 to 1. The results suggested that incorporating calcium reduced the water sensitivity of the materials, which is crucial in soilmixing. Adding soils to grouts resulted in improved mechanical properties, due to the influence of the granular skeleton. Based on strength results, binary soilmix mixtures containing 75\% of metakaolin and 25\% of slag, with H2O/Na2O ratios ranging from 28 to 42 demonstrated potential use for soilmixing due to the synergistic reactivity of metakaolin and slag. The optimization of compositions is necessary for achieving the desired properties of soil mixtures with higher H2O/Na2O ratios. | Article | 10.3390/ma17153783 | SOUAYFAN et al., 2024 - ma17153783.pdf |  | Roziere, E (Corresponding Author), Nantes Univ, Ecole Cent Nantes, CNRS, GeM UMR 6183, F-44000 Nantes, France. Souayfan, Faten; Roziere, Emmanuel; Loukili, Ahmed, Nantes Univ, Ecole Cent Nantes, CNRS, GeM UMR 6183, F-44000 Nantes, France. Souayfan, Faten; Justino, Christophe, Soletanche Bachy, Chemin Proc, F-77130 Montereau Fault Yonne, France. Paris, Michael; Deneele, Dimitri, Nantes Univ, Inst Mat Nantes Jean Rouxel, CNRS, IMN, F-44000 Nantes, France. Deneele, Dimitri, Univ Gustave Eiffel, GER |  | soilmixing; geopolymer; alkali-activated materials; grout; NMR; compressive strength |  |  | English |  | Rejeitado | R:Aceito | R:Aceito |  | C3: R:Aceito; C4: R:Aceito; C5: R:Rejeitado |  | C5 Rejeitado — sem menção a CO₂/GEE/ACV [E1 metadados 2026-08-24 lote 08: moldavel=Aceito, construcao=Aceito (confianca alta). caldas geopolimericas moldadas in loco em deep soilmixing; caracterizacao de material com resistencia a compressao] [Reaberto 2026-08-31, a pedido da Kie: status Rejeitado->Inconclusivo. A rejeicao da cascata antiga (C1-C8) foi decidida so por R: (resumo), nunca confirmada por leitura de PDF - nao conta como decisao final debaixo do sistema novo. A linha ja passou Etapa 1 (moldavel/construcao=Aceito) e aguarda avaliacao na Etapa 2.] [PDF integrado 2026-08-31: sweep Unpaywall Etapa 2, MDPI via CDN mdpi-res.com, conferido titulo/autor/DOI/resumo - CONFERE] [E2 por PDF 2026-09-01 LOTE_117: resist=Rejeitado (8 MPa), co2=nao avaliado PAG res=p.p.14, texto] ¦ Argamassas de injecao (grouts) alcali-ativadas/geopolimericas para deep soilmixing (estabilizacao de solo), nao betao/argamassa estrutural moldavel. Resistencias UCS de todas as misturas ficam entre 0.2 e 8 MPa aos 28 dias (p.14, texto: 'the UCS performance should fall within the suggested strength ranges (0.2-5 MPa) for deep mixing'; melhor mistura binaria atinge 8 MPa com H2O/Na2O=28). Todas as misturas muito abaixo de 20 MPa - Rejeitado, todas abaixo. CO2: apenas mencoes introdutorias genericas ('Portland cement production results in significant CO2 emissions'; 'geopolymer... relatively low carbon footprint') sem nenhum valor proprio do estudo - nao avaliado pela cascata de qualquer forma (resistencia Rejeitado, nao DUVIDA). |  | Aceito | Aceito | Aceito | Aceito |  | Rejeitado |  |  |  | 2 | E2_resistencia
Life cycle environmental performance of material specification: a BIM-enhanced comparative assessment | Ajayi, Saheed O. and Oyedele, Lukumon O. and Ceranic, Boris and Gallanagh, Mike and Kadiri, Kabir O. | International Journal of Sustainable Building Technology and Urban Development | 2015 | Scopus | 14 – 24 | 6 | This study aims to evaluate the extent to which building material specification affects life cycle environmental performance, using a building information modelling (BIM)-enhanced life cycle assessment (LCA) methodology. A combination of the BIM-based design and analysis tool Revit Architecture, the energy simulation tool Green Building Studio (GBS) and the LCA tool ATHENA Impact Estimator were used for the assessment. The LCA was carried out on a life case study of a 2100 m2 two-floor primary-school building, as well as a variability analysis, by varying the material specification in terms of whole building materials. The life cycle performance of the buildings was primarily evaluated in terms of its global warming potential (GWP) and health impact. The findings of the study show that irrespective of the materials used, buildings that are based on renewable energy perform better than those based on fossil fuels over their life cycle. In terms of building materials, both environmental and health preferences of buildings congruently range from timber, brick/block and steel to insulated concrete formwork (ICF), in descending order. The study suggests that as buildings become more energy efficient during operational stages, serious attention needs to be given to their embodied impact. The study lays out a methodological framework that could be adopted by industry practitioners in evaluating life cycle environmental impact of different BIM-modelled material options at the building conception stage. This has the tendency to ensure that the highest proportion of life cycle environmentally beneficial material combinations are selected during specification and construction. © 2015, © 2015 Taylor & Francis. | Article | 10.1080/2093761X.2015.1006708 | AJAYI, 2015.pdf | https://www.scopus.com/inward/record.uri?eid=2-s2.0-84946575062&doi=10.1080%2f2093761X.2015.1006708&partnerID=40&md5=46a3d5e8db1d6dcc5995175aee4f8e69 |  | building information modelling (BIM); global warming potential (GWP); health impact; life cycle assessment (LCA); material specification | comparative study; construction material; energy efficiency; environmental impact; environmental management; global warming; health impact; life cycle analysis |  |  | English | Cited by: 128; All Open Access, Green Open Access | Rejeitado | R:Aceito ¦ P:Aceito | R:Aceito | especificações de materiais de edificação (BIM-LCA) | R:Aceito ¦ P:Aceito | R:Aceito ¦ P:Aceito | R:Aceito ¦ P:Aceito | R:Aceito ¦ P:Aceito |  | R:Aceito |  | [C3 Aceito 2026-06-13: material estrutural moldável; PDF conferido (autor/título)] ¦ [C4 Aceito 2026-06-14 (leitura 3+pg): relacionado a construcao civil] [C5 Aceito 2026-06-21: (BIM) enhanced lifecycle assessment (LCA) methodology. A combination of Revit; as Green Building Stu] [C6 Aceito 2026-06-21: material principal global/exportável; não envolve material geograficamente restrito] [E1 2026-08-24: E1_moldavel=Aceito, E1_construcao=Aceito — migrados das decisoes P: dos antigos C3/C4, tomadas por leitura de PDF] [E2 por PDF 2026-08-25 LOTE_55: resist=Rejeitado, co2=nao avaliado (1421027 a 5670000 (Low Energy a ICF) kg CO2 eq (total do edificio, sem forma normalizad) PAG res= co2=p.12, Fig.1 AVISO: sem forma normalizada ¦ Comparacao BIM-enhanced de 5 tipologias construtivas completas (brick/block, timber structure, ICF, steel, low-energy building) de uma escola primaria (2257 m2 de area total); zero MPa/fck/classe de b] |  | Aceito | Aceito | Aceito | Aceito |  | Rejeitado |  |  |  | 2 | E2_resistencia
Combination of LCA and circularity index for assessment of environmental impact of recycled aggregate concrete | Kadawo, Abdinasir and Sadagopan, Madumita and During, Otto and Bolton, Kim and Nagy, Agnes | JOURNAL OF SUSTAINABLE CEMENT-BASED MATERIALS | 2021 | Web of Science |  |  | Multidisciplinary approach is used to evaluate concrete with recycled concrete aggregates (RCA) from technical, environmental impacts and product circularity perspectives. Two RCA replacements investigated, RAC50: fine aggregates; RAC100: both coarse, fine aggregates. Reference, recycled concretes have same cement content, similar workability and compressive strength requirement, proven experimentally. RCA is sourced from pre-fab element discards of a Swedish plant, the logistical alternatives requiring environmental impact analysis. Alternatives are RCA crushing at plant and crushing at a different location including transportation. LCA shows transportation is second largest contributor after cement in all impact categories. RAC alternatives show lower total impact than reference concrete due to RCA replacement. A circularity index for concrete based on economic value of recirculated aggregates; supplements LCA for sustainability reporting. Circularity index results: RAC100 > RAC50 > RC. Combining circularity index with LCA helps optimize recycling process with regard to amount of recycled material and logistics respectively. | Article; Early Access | 10.1080/21650373.2021.2004562 | KADAWO, 2021i.pdf |  | Sadagopan, M (Corresponding Author), Univ Boras, Dept Resource Recovery \& Bldg Technol, Boras, Sweden. Kadawo, Abdinasir; Sadagopan, Madumita; Nagy, Agnes, Univ Boras, Dept Resource Recovery \& Bldg Technol, Boras, Sweden. During, Otto, RISE CBI Cement \& Concrete Res Inst, Stockholm, Sweden. Bolton, Kim, Univ Boras, Swedish Ctr Resource Recovery, Boras, Sweden. |  | Concrete recycling; recycled aggregate; LCA; circular economy; sustainability |  | 2165-0373 | English |  | Inconclusivo | R:Aceito ¦ P:Aceito | R:Aceito | materiais à base de cimento — LCA + circularidade | R:Aceito ¦ P:Aceito | R:Aceito ¦ P:Aceito | R:Aceito ¦ P:Aceito | R:Aceito ¦ P:Aceito |  | R:Aceito |  | [C3 Aceito 2026-06-13: material estrutural moldável; PDF conferido (autor/título)] ¦ [C4 Aceito 2026-06-14 (leitura 3+pg): relacionado a construcao civil] [C5 Aceito 2026-06-21: Combination of LCA and circularity index for; Nagy (2023) Combination of LCA and circularity index f] [C6 Aceito 2026-06-21: material principal global/exportável; não envolve material geograficamente restrito] [E1 2026-08-24: E1_moldavel=Aceito, E1_construcao=Aceito — migrados das decisoes P: dos antigos C3/C4, tomadas por leitura de PDF] [E2 por PDF 2026-08-25 LOTE_55: resist=Aceito (45.43 MPa), co2=Aceito (348 a 352 (fase de materia-prima A1, Tab.4); ver tambem Tab.5-7 para transporte kg CO2 eq/m3) PAG res=p.4, Tab.2 co2=p.8, Tab.4 ¦ Tab.2 p.4: fc,cy aos 28 dias (media de ensaios proprios): RC=45.43, RAC50=42.90, RAC100=35.17 MPa - todas acima de 20 MPa. CO2: Tab.4 p.8, GWP fase de materia-prima (A1) por m3: RC=352, RAC50=349, RAC] |  | Aceito | Aceito | Aceito | Aceito |  | Aceito | Aceito
Life cycle assessment (LCA) and multi-criteria decision-making (MCDM) analysis to determine the performance of 3D printed cement mortars and geopolymers | Yoris-Nobile, I, Adrian and Lizasoain-Arteaga, Esther and Slebi-Acevedo, Carlos J. and Blanco-Fernandez, Elena and Alonso-Canon, Sara and Indacoechea-Vega, Irune and Castro-Fresno, Daniel | JOURNAL OF SUSTAINABLE CEMENT-BASED MATERIALS | 2023 | Web of Science | 609-626 | 12 | A comparison between low-clinker cement and geopolymer mortars for their application in 3 D printing is discussed in this paper. The mortars are composed of materials with low environmental impact, such as cements with low clinker content, by-products of the industry and recycled aggregates. The developed mortars were both mechanically and rheologically characterized. The environmental impact was studied by LCA. To select the most suitable dosages, MCDM analysis was applied based on cost of materials, printability and LCA. Compressive strength was considered as a normalizing parameter for both the LCA and cost. The mortars showed good printability and suitable mechanical strength, being higher in the cement mortars. The LCA showed that the geopolymer mortars have a higher environmental impact due to the use of sodium hydroxide. Likewise, MCDM revealed that low-clinker cement mortars are at the top of the ranking, due to a lower environmental impact and lower cost of materials. | Article | 10.1080/21650373.2022.2099479 | YORIS-NOBILE et al., 2023 - 21650373.2022.2099479.pdf |  | Blanco-Fernandez, E (Corresponding Author), Univ Cantabria, GITECO Res Grp, Santander, Spain. Yoris-Nobile, Adrian, I; Slebi-Acevedo, Carlos J.; Blanco-Fernandez, Elena; Alonso-Canon, Sara; Indacoechea-Vega, Irune; Castro-Fresno, Daniel, Univ Cantabria, GITECO Res Grp, Santander, Spain. Lizasoain-Arteaga, Esther, Basque Res \& Technol Alliance BRTA, Derio, Spain. |  | 3D printing; sustainable mortars; geopolymers; recycle aggregates; life cycle assessment (LCA); multi-criteria decision-making (MCDM) |  | 2165-0373 | English |  | Inconclusivo | R:Aceito | R:Aceito |  | R:Aceito | R:Aceito | R:Aceito | R:Aceito |  |  |  | [E1 metadados 2026-08-24 lote 08: moldavel=Aceito, construcao=Aceito (confianca alta). ] [PDF integrado 2026-08-30 (download automatico por DOI, Unpaywall/mdpi-res/Sci-Hub, pasta BAIXADOS MANUALMENTE): nome/ficheiro casado por DOI e confirmado por leitura (titulo/autor/DOI batem). Valor anterior da celula pdf: 'https://doi.org/10.1080/21650373.2022.2099479'.] [E2 por PDF 2026-09-01 LOTE_117: resist=Aceito (35.5 MPa), co2=Aceito (87.6 kg CO2eq/t (derivado: GWP 2.49 kg CO2eq/(t.MPa) x 35.2 MPa, alternativa 1)) PAG res=p.p.11 (fitz)/p.10 impressa, Fig.7-8 (leitura visual do grafico, sem rotulo numerico) co2=p.p.13 (fitz)/p.12 impressa, Tab.14-15 (GWP) combinado com Fig.7-8 (resistencia 28d)] ¦ LCA+MCDM de argamassas de cimento (alt.1-9) e geopolimero (alt.10-16) para impressao 3D, com areias recicladas (concha, vidro) e aditivos N.S/M.S. Resistencia a compressao aos 28 dias lida visualmente dos graficos de barras (Fig.7 p.11/p.10impr, Fig.8 p.12/p.11impr, sem rotulo numerico impresso, so contra eixo) - cimento: alt1~35.2, alt2~24, alt3~34.8, alt4~32, alt5~21.3, alt6~21.6, alt7~22.5, alt8~24, alt9~23.2 MPa (todas >=20); geopolimero: alt10~35.5, alt11~17, alt12~26.5, alt13~28, alt14~16, alt15~20.5(limiar), alt16~13.5 MPa. 3 misturas (alt.11, 14, 16, geopolimero) ficam abaixo de 20 - mas ha misturas >=20 em abundancia (ex. alt1=35.2), Aceito. Confianca media por depender de leitura de grafico sem rotulo. CO2 (LCA CML2001, Tab.14-15, p.13/p.12impr): FU = 1 t de material E 1 MPa de resistencia simultaneamente (armadilha MPa-no-denominador, 'the functional unit defined is 1 t of material and 1 MPa of compressive strength') - GWP impresso ja e kg CO2eq/(t.MPa), nao kg CO2eq/t puro. Para obter o valor de massa padrao (regra 7, multiplicacao de par emparelhado), multipliquei GWP da alternativa 1 (2.49E+00 kg CO2eq/(t.MPa)) pela resistencia lida da MESMA alternativa aos 28d (35.2 MPa): 2.49x35.2=87.6 kg CO2eq/t. [ALERTA ETAPA4: valor derivado por multiplicacao GWP/(t.MPa) x MPa lido em grafico sem rotulo numerico, nao publicado como kg CO2eq/t pelo autor - confianca baixa por combinar duas fontes de incerteza]. Alternativa geopolimero 10 daria 2.67x35.5=94.8 kg CO2eq/t, semelhante. |  | Aceito | Aceito | Aceito | Aceito |  | Aceito | Aceito
Comparison of the dynamic response and environmental impact between traditional and innovative railway track systems | Aggestam, Emil | INTERNATIONAL JOURNAL OF RAIL TRANSPORTATION | 2023 | Web of Science | 685-704 | 11 | Railways employ a range of different railway track forms. Here, a ballasted track design is compared to three different slab track solutions. The track designs are compared using both a life cycle analysis (LCA) and a methodology for simulation of three-dimensional vertical dynamic vehicle-track interaction, which has been verified versus field measurements. The interaction between vehicle and track is simulated in the time domain using an extended state-space vector approach. For the investigated load cases involving representative wheel and track irregularities, it is concluded that the maximum stress in the concrete parts is, for all designs, below the maximum flexural tensile strength. From the LCA, it is concluded that the production of steel and concrete cause most CO2 emissions, while the CO2 emissions due to maintenance activities such as tamping and rail grinding are only a small part of the overall emissions. | Article | 10.1080/23248378.2022.2099992 | AGGESTAM, 2023i.pdf |  | Aggestam, E (Corresponding Author), Chalmers Univ Technol, Dept Mech \& Maritime Sci, Div Dynam CHARMEC, SE-41296 Gothenburg, Sweden. Aggestam, Emil, Chalmers Univ Technol, Dept Mech \& Maritime Sci, Div Dynam CHARMEC, SE-41296 Gothenburg, Sweden. |  | Slab track; ballasted track; dynamic vehicle-track interaction; simulation; LCA; environmental impact |  | 2324-8378 | English |  | Rejeitado | R:Aceito ¦ P:Aceito | R:Aceito | via férrea (concreto) — resposta dinâmica e ambiental | R:Aceito ¦ P:Aceito | R:Aceito ¦ P:Aceito | R:Aceito ¦ P:Aceito | R:Aceito ¦ P:Aceito |  | R:Aceito |  | [C3 Aceito 2026-06-13: material estrutural moldável; PDF conferido (autor/título)] ¦ [C4 Aceito 2026-06-14 (leitura 3+pg): relacionado a construcao civil] [C5 Aceito 2026-06-21: designs are compared using both a life cycle analysis (LCA) and; using an extended state-space vecto] [C6 Aceito 2026-06-21: material principal global/exportável; não envolve material geograficamente restrito] [E1 2026-08-24: E1_moldavel=Aceito, E1_construcao=Aceito — migrados das decisoes P: dos antigos C3/C4, tomadas por leitura de PDF] [E2 por PDF 2026-08-25 LOTE_56: resist=Rejeitado (3.3 MPa (flexao, nao compressao)), co2=nao avaliado (13.3 kg CO2/(m.ano)) PAG res=p.16 do ficheiro (p.699 impressa), Tab.4 co2=p.17 do ficheiro (p.700 impressa), Tab.6 AVISO: grandeza errada: tensao de flexao em trilhos, nao compressao da mistura ¦ Artigo compara sistemas de via ferrea (lastro vs laje). Tab.4 da tensao de flexao maxima do trilho/painel sob carga de roda com defeito (0.4-3.3 MPa) - nao e resistencia a compressao de nenhuma mistur] |  | Aceito | Aceito | Aceito | Aceito |  | Rejeitado |  |  |  | 2 | E2_resistencia
Sustainable roadway construction: Economic and social impacts of roadways in the context of Ethiopia | Habte, Tariku Dessu | COGENT ENGINEERING | 2021 | Web of Science |  | 8 | Sustainable roadway construction can be defined as the optimal use of resources during the roadway life-cycle reducing the economic and social impacts. Two means of improving the sustainability of roadways are the appropriate selection of pavement types to minimize the life cycle cost of pavement and to reduce the social impacts. Thus, this work is aimed at analyzing the economic and social impacts of the Jointed Concrete Pavement in comparison to the Hot Mix Asphalt pavement from the perspective of life cycle cost analysis. To achieve the aim of the research the following tasks had been performed; Comprehend the backgrounds of life cycle assessment and life cycle cost analysis via literature review and data collection; Verify types of pavement; Analyze and Quantify structural components of pavement; Estimate agency and social costs; Perform life cycle cost analysis for each type of pavement, and finally Interpret the outputs. Results show that the life-cycle costs of the Jointed Concrete Pavement have about 90\% cost advantage over the Hot Mix Asphalt pavement. This is the result of the unique properties of cement concrete which give its durability and hence lower maintenance, social cost, and longer design life. Finally, this research is expected to bring a paradigm shift and to strengthen the life cycle costs that are being considered in the overall cost of the pavement structure rather than just looking at the initial investment cost during the economic feasibility study of road projects under Ethiopian Roads Authority custody. | Article | 10.1080/23311916.2021.1923362 | HABTE, 2021i.pdf |  | Habte, TD (Corresponding Author), Wolkite Univ, Coll Engn \& Technol, Dept Construct Technol \& Management, Wolkite, Ethiopia. Habte, Tariku Dessu, Wolkite Univ, Coll Engn \& Technol, Dept Construct Technol \& Management, Wolkite, Ethiopia. |  | cement concrete pavement; asphalt concrete pavement; life cycle assessment; emission cost; life cycle cost; sustainability |  | 2331-1916 | English |  | Inconclusivo | R:Aceito ¦ P:Aceito | R:Aceito | construção rodoviária incl. concreto/cimento (decisão Kiê: material versátil) | R:Aceito ¦ P:Aceito | R:Aceito ¦ P:Aceito | R:Aceito ¦ P:Aceito | R:Aceito ¦ P:Aceito |  | R:Aceito |  | [C3 Aceito 2026-06-13: material estrutural moldável; PDF conferido (autor/título)] ¦ [C4 Aceito 2026-06-14 (leitura 3+pg): relacionado a construcao civil] [C5 Aceito 2026-06-21: Additional information is available at life cycle assessment and life cycle cost analysis via liter] [C6 Aceito 2026-06-21: material principal global/exportável; não envolve material geograficamente restrito] [E1 2026-08-24: E1_moldavel=Aceito, E1_construcao=Aceito — migrados das decisoes P: dos antigos C3/C4, tomadas por leitura de PDF] [E2 por PDF 2026-08-25 LOTE_56: resist=Aceito (35 MPa), co2=Aceito (141 kg CO2/ton (producao de cimento Portland concreto)) PAG res=p.6 do ficheiro (Page 5 of 24 impressa), texto co2=p.14 do ficheiro (Page 13 of 24 impressa), Tab.8 ¦ Artigo de custo/beneficio economico-social de pavimentos JCP vs HMA na Etiopia. O pavimento de concreto (JCP) e projectado com resistencia a compressao especificada de 35 MPa aos 28 dias (p.6, ACI 318] |  | Aceito | Aceito | Aceito | Aceito |  | Aceito | Aceito
Life cycle assessment of steel fibre-reinforced concrete beams | Asare, Gideon Osei and Barnett, Stephanie and Awinda, Kenneth and Martinson, Brett | Cogent Engineering | 2024 | Scopus |  | 11 | The use of steel fibres in reinforcing concrete has proven to enhance certain mechanical and durability properties of concrete; however, as a material that presents enhanced properties, its environmental performance should also be analysed. This study aims to quantify the carbon emissions of steel fibre-reinforced concrete beams using a functional unit that considers the mechanical and durability performance of concrete through a whole life cycle assessment methodology that includes the benefits/load after the end-of-life. A cradle-to-grave approach, which considers the end-of-life stage and the benefits/loads beyond the system boundary, was performed to compare the embodied carbon of conventionally reinforced concrete and steel fibre-reinforced concrete beams. The results show that the addition of steel fibres as reinforcing material to concrete can reduce the area of steel required in the tension zone of a conventionally reinforced concrete beam and the embodied carbon of concrete by an average of 33% and 37%, respectively. © 2024 The Author(s). Published by Informa UK Limited, trading as Taylor & Francis Group. | Article | 10.1080/23311916.2024.2374942 | ASARE, 2024d.pdf | https://www.scopus.com/inward/record.uri?eid=2-s2.0-85198470411&doi=10.1080%2f23311916.2024.2374942&partnerID=40&md5=3ad3a91574908bf0dc92c2fe1b808889 |  | Carbon emission reduction; Civil, Environmental and Geotechnical Engineering; climate change; Design; functional unit; life cycle assessment (LCA); Materials Science; Montemurro Marco, Arts et Métiers Sciences et Technologies, France; steel fibre-reinforced concrete; sustainability |  |  |  | English | Cited by: 1; All Open Access, Gold Open Access | Elegível | R:Aceito ¦ P:Aceito | R:Aceito | concreto reforçado com fibra de aço | R:Aceito ¦ P:Aceito | R:Aceito ¦ P:Aceito | R:Aceito ¦ P:Aceito | R:Aceito ¦ P:Aceito |  | R:Aceito |  | [C3 Aceito 2026-06-13: material estrutural moldável; PDF conferido (autor/título)] ¦ [C4 Aceito 2026-06-14 (leitura 3+pg): relacionado a construcao civil] [C5 Aceito 2026-06-21: Life cycle assessment of steel fibre-reinforced; (2024) Life cycle assessment of steel fibre-reinfor] [C6 Aceito 2026-06-21: material principal global/exportável; não envolve material geograficamente restrito] [E1 2026-08-24: E1_moldavel=Aceito, E1_construcao=Aceito — migrados das decisoes P: dos antigos C3/C4, tomadas por leitura de PDF] [E2 por PDF 2026-08-25 LOTE_56: resist=Aceito (50 MPa), co2=Aceito (0.842 kgCO2e/kN.m/m) PAG res=p.7 do ficheiro (p.6 impressa), Tab.1 e Tab.2 co2=p.16 do ficheiro (p.15 impressa), Tab.11 ¦ LCA de vigas de concreto armado convencional (RC) vs reforcado com fibra de aco (SFRC). Tab.1/2 (p.7) declaram fck de 30, 40 e 50 MPa para as vigas modeladas - todas >=20, nenhuma abaixo, logo n_mistu] |  | Aceito | Aceito | Aceito | Aceito |  | Aceito | Aceito
Use of life cycle assessment (LCA) to advance optimisation of radiological protection and safety | Wattier, Bryanna D. and Martinez, Nicole E. and Carbajales-Dale, Michael and Shuller-Nickles, Lindsay C. | JOURNAL OF RADIOLOGICAL PROTECTION | 2023 | Web of Science |  | 43 | Life cycle assessment (LCA) is a modelling technique used to determine the cradle-to-grave environmental and human health impacts from the production of a good or the provision of a service. Radiological protection may benefit from employing tools like LCA to obtain a broader perspective and enable comparison with analyses of non-radiological systems. Despite structural similarities to other well-established decision-aiding techniques (DATs), the impact assessment within LCA (i.e. LCIA) is not commonly used in the optimisation of radiological protection process. This paper provides a brief review of LCA, including LCIA, along with more traditional DATs (such as multi-attribute utility analysis) used in the optimisation process for comparison. Basic concrete shielding was considered as a simple, illustrative example; concrete attenuates emissions from a radiation source but is also associated with a financial cost as well as costs with respect to energy, material, and water use. LCA offers quantification of these and other key resources (termed `impact categories'). Ultimately, we offer that, depending on the circumstance, LCA can be a useful tool in radiological protection decision-making, complementing existing techniques. | Article | 10.1088/1361-6498/acf76e | WATTIER, 2023d.pdf |  | Wattier, BD; Shuller-Nickles, LC (Corresponding Author), Clemson Univ, Dept Environm Engn \& Earth Sci, Clemson, SC 29634 USA. Shuller-Nickles, LC (Corresponding Author), Clemson Univ, Ctr Nucl Environm Engn Sci \& Radioact Waste Manage, Clemson, SC 29634 USA. Wattier, Bryanna D.; Martinez, Nicole E.; Carbajales-Dale, Michael; Shuller-Nickles, Lindsay C., Clemson Univ, Dept Environm Engn \& Earth Sci, Clemson, SC 29634 USA. Martinez, Nicole E.; Shuller-Nickles, Lindsay C., Clemson Univ, Ctr Nucl |  | radiological protection; life cycle assessment; decision-aiding technique; concrete; shielding |  | 0952-4746 | English |  | Rejeitado | R:Aceito ¦ P:Aceito | R:Aceito | uso de LCA em proteção radiológica | C3: R:Aceito ¦ P:Aceito; C4: R:Aceito ¦ P:Rejeitado |  | [Reavaliado por título/resumo: C4 era R:Aceito] [C4 Rejeitado] Aplicação de LCA a proteção radiológica (nuclear/saúde); não é material de construção [Validação PDF 2026-06-11: pdfplumber p.1-2, extração OK, autor conferido] ¦ [C3 Aceito 2026-06-13: material estrutural moldável; PDF conferido (autor/título)] ¦ [C4 Aceito 2026-06-14 (leitura 3+pg): relacionado a construcao civil] [C5 Aceito 2026-06-21: Use of life cycle assessment (LCA) to advance - ALARA in prac] [C6 Aceito 2026-06-21: material principal global/exportável; não envolve material geograficamente restrito] ¦ [C4 P:Rejeitado] LCA para otimizacao de protecao radiologica — setor nuclear/saude, nao construcao civil. [status Rejeitado] [E1 2026-08-24: E1_moldavel=Aceito, E1_construcao=Rejeitado — migrados das decisoes P: dos antigos C3/C4, tomadas por leitura de PDF] |  | Aceito | Aceito | Aceito | Rejeitado | [5 empty] | 1 | E1_construcao
Carbon Footprint Assessment of Hostel Building Construction Using the Industrialized Building System in Pauh Putra, Perlis | Ayob, Afizah and Razali, Norashikin and Hassan, Zulkarnain and Rahim, Mustaqqim Abdul and Zahid, Mohd Zulham Affandi Bin Mohd | Journal of Physics: Conference Series | 2021 | Engineering Village |  | 1793 | This study performs a carbon footprint (CF) assessment in carbon dioxide equivalent tons (tCO2eq) for hostel building construction in Perlis, Malaysia, through a case study by using the Industrialized Building System construction method. Life cycle assessment from cradle-to-gate is conducted to calculate the CF produced by manufacturing prefabricated sandwich panels (Prefab-SP) for machinery operation and their actual site installation stages. Results show that the actual site installation of Prefab-SP component requires the extensive use of an excavator leaves a significantly high CF of 81.59 tCO2eq (34.00%), especially during the completion of floor construction. Building work contributes a notable CF of 159.32 tCO2eq (63.87%), followed by preliminary work, foundation, and earthwork with 35.08 (14.06%), 34.30 (13.75%), and 20.76 (14.06%) tCO2eq, respectively. The shortcrete mixture used for plastering works releases a high CF of 360.04 tCO2eq (73.11%) due to its high cement consumption and high embodied energy factor of extraction and production. Given the magnitude of the CF spike from the construction phase, its implications are expected to elicit the attention of policymakers in setting sustainability reduction targets for construction phases.<br/> © Published under licence by IOP Publishing Ltd. |  | 10.1088/1742-6596/1793/1/012035 | AYOB, 2021d.pdf | http://dx.doi.org/10.1088/1742-6596/1793/1/012035 |  |  | Construction;Carbon dioxide;Sustainable development;Life cycle;Emission control;Buildings;Machinery; |  | 17426588 | English | Building construction;Cement consumption;Construction phase;Construction phasis;Floor constructions;Industrialized buildings;Life Cycle Assessment (LCA);Reduction targets; | Elegível | R:Aceito ¦ P:Aceito | R:Aceito | pegada de carbono de edifício (hostel) | R:Aceito ¦ P:Aceito | R:Aceito ¦ P:Aceito | R:Aceito ¦ P:Aceito | R:Aceito ¦ P:Aceito |  | R:Aceito |  | [C3 Aceito 2026-06-13: material estrutural moldável; PDF conferido (autor/título)] ¦ [C4 Aceito 2026-06-14 (leitura 3+pg): relacionado a construcao civil] [C5 Aceito 2026-06-21: Carbon Footprint Assessment of Hostel Building - Do alternativ] [C6 Aceito 2026-06-21: material principal global/exportável; não envolve material geograficamente restrito] [doi recuperado 2026-08-23: 10.1088/1742-6596/1793/1/012035 — impresso no PDF, conferido no lote da conferencia] [E1 2026-08-24: E1_moldavel=Aceito, E1_construcao=Aceito — migrados das decisoes P: dos antigos C3/C4, tomadas por leitura de PDF] [E2 por PDF 2026-08-25 LOTE_56: resist=Aceito (25 MPa), co2=Aceito (0.74 kgCO2eq/kg) PAG res=p.9 do ficheiro (p.8 impressa), texto co2=p.7 do ficheiro (p.6 impressa), Tab.2 FONTE EXTERNA: base de dados de inventario: ICE (Hammond and Jones 2011) [ref 23] ¦ Carbon footprint de construcao de hostel com sistema IBS (Prefab-SP). Texto (p.9) declara que a mistura de shotcrete (cimento) usada para fixar/rebocar os paineis pre-fabricados tem 25 MPa de resisten] |  | Aceito | Aceito | Aceito | Aceito |  | Aceito | Aceito
Should biogenic carbon be analysed separately in the calculation of the GWP indicator? | Hoxha, Endrit and Passer, Alexander |  | 2021 | Web of Science |  | 2042 | The life cycle assessment method is widely accepted for calculating the environmental impacts of buildings. However, the approaches used to translate greenhouse gas emissions to a global warming potential score are largely criticised. By following a static approach (known as 0/0) and a time-dependent approach (known as dynamic) in this paper, we assessed the environmental impacts of two buildings with structures made of reinforced concrete and wood, respectively. The relative difference between the results calculated with the 0/0 approach and the time-dependent approach were larger for the building with the wooden structure. A more detailed analysis identified biogenic carbon as the source that was most responsible for this difference in results. For this reason, biogenic carbon should be treated separately and must be calculated with the time-dependent approach. Meanwhile, the impacts from fossil energy sources should be calculated with the 0/0 approach. | Proceedings Paper | 10.1088/1742-6596/2042/1/012168 | HOXHA, 2021i.pdf |  | Hoxha, E (Corresponding Author), Graz Univ Technol, Inst Technol \& Testing Construct Mat, Inffeldgasse 24, A-8010 Graz, Austria. Hoxha, Endrit; Passer, Alexander, Graz Univ Technol, Inst Technol \& Testing Construct Mat, Inffeldgasse 24, A-8010 Graz, Austria. |  |  |  | 1742-6588 | English | International Hybrid Conference on Carbon Neutral Cities - Energy Efficiency and Renewables in the Digital Era (CISBAT), Ecole Polytechnique Fed Lausanne, Solar Energy \& Bldg Phys Lab, Lausanne, SWITZERLAND, SEP 08-10, 2021 | Rejeitado | R:Aceito ¦ P:Aceito | R:Aceito | carbono biogênico em LCA de edifícios | R:Aceito ¦ P:Aceito | R:Aceito ¦ P:Aceito | R:Aceito ¦ P:Aceito | R:Aceito ¦ P:Aceito |  | R:Aceito |  | [C3 Aceito 2026-06-13: material estrutural moldável; PDF conferido (autor/título)] ¦ [C4 Aceito 2026-06-14 (leitura 3+pg): relacionado a construcao civil] [C5 Aceito 2026-06-21: the calculation of the GWP indicator? carb] [C6 Aceito 2026-06-21: material principal global/exportável; não envolve material geograficamente restrito] [E1 2026-08-24: E1_moldavel=Aceito, E1_construcao=Aceito — migrados das decisoes P: dos antigos C3/C4, tomadas por leitura de PDF] [E2 por PDF 2026-08-25 LOTE_56: resist=Rejeitado, co2=nao avaliado (11.9 kg CO2e/m2ERA/yr) PAG res= co2=p.5 do ficheiro AVISO: sem dados proprios ¦ Artigo metodologico sobre como contabilizar carbono biogenico no indicador GWP (abordagem 0/0 vs tempo-dependente). Nao ha nenhuma mencao a resistencia de material (zero MPa, zero classe, zero fck em ] |  | Aceito | Aceito | Aceito | Aceito |  | Rejeitado |  |  |  | 2 | E2_resistencia
Gap between simplified and detailed calculation of the environmental impacts of road mixtures | Hoxha, Endrit and Bohne, Rolf Andre and Passer, Alexander |  | 2021 | Web of Science |  | 2042 | In order to reach the COP21 objectives, solutions with low carbon contents must be used in road projects. However, the identification of the best materials to be implemented in the wearing course of roads is a daily problem faced by stakeholders. To overcome this knowledge gap, the present study demonstrates the environmental impacts of 120 mixtures calculated with simplified and detailed hypotheses and input data. Even though the variability of inputs significantly influences the impacts of the mixtures and do not allow for the identification of the best solutions, on average, warm mix asphalt presented lower impacts than hot mix asphalt or concrete. | Proceedings Paper | 10.1088/1742-6596/2042/1/012175 | HOXHA, 2021i_2.pdf |  | Hoxha, E (Corresponding Author), Graz Univ Technol, Inst Technol \& Testing Construct Mat, Working Grp Sustainable Construct, Graz, Austria. Hoxha, Endrit; Passer, Alexander, Graz Univ Technol, Inst Technol \& Testing Construct Mat, Working Grp Sustainable Construct, Graz, Austria. Bohne, Rolf Andre, Norwegian Univ Sci \& Technol, Dept Civil \& Environm Engn, Trondheim, Norway. |  |  |  | 1742-6588 | English | International Hybrid Conference on Carbon Neutral Cities - Energy Efficiency and Renewables in the Digital Era (CISBAT), Ecole Polytechnique Fed Lausanne, Solar Energy \& Bldg Phys Lab, Lausanne, SWITZERLAND, SEP 08-10, 2021 | Rejeitado | R:Aceito ¦ P:Aceito | R:Aceito | gap entre cálculo simplificado e detalhado do carbono incorporado de edifícios (LCA) | R:Aceito ¦ P:Aceito | R:Aceito ¦ P:Aceito | R:Aceito ¦ P:Aceito | R:Aceito ¦ P:Aceito |  | R:Aceito |  | [Colisão resolvida 2026-06-11: arquivo HOXHA, 2021i.pdf era o artigo do 3838 (012168); PDF correto do 012175 baixado (IOP OA) e renomeado HOXHA, 2021i_2.pdf; C2 Aceito] [Validação PDF 2026-06-11: pdfplumber 7p, extração OK, autor/conf-series conferidos] ¦ [C3 Aceito 2026-06-13: material estrutural moldável; PDF conferido (autor/título)] ¦ [C4 Aceito 2026-06-14 (leitura 3+pg): relacionado a construcao civil] [C5 Aceito 2026-06-21: Abstract. In order to reach the COP21 objectives, solutions with low carbon contents must be; km wer] [C6 Aceito 2026-06-21: material principal global/exportável; não envolve material geograficamente restrito] [E1 2026-08-24: E1_moldavel=Aceito, E1_construcao=Aceito — migrados das decisoes P: dos antigos C3/C4, tomadas por leitura de PDF] [E2 por PDF 2026-08-25 LOTE_56: resist=Rejeitado, co2=nao avaliado (128 kg CO2e/t) PAG res= co2=p.4 do ficheiro AVISO: sem dados proprios ¦ Artigo compara calculo simplificado vs detalhado do impacto ambiental de misturas rodoviarias (HMA, WMA, concreto de pavimento). Nenhuma mencao a resistencia mecanica (zero MPa/classe/fck) - Rejeitado] |  | Aceito | Aceito | Aceito | Aceito |  | Rejeitado |  |  |  | 2 | E2_resistencia
Lifecycle assessment of alkali activated cement concrete | Viswanath, Angitha K. and Anand, K.B. | Journal of Physics: Conference Series | 2021 | Engineering Village |  | 2070 | <div data-language="eng" data-ev-field="abstract">Climate change is one of the most important environmental problems that our planet Earth is facing. This is due to the increased emission of greenhouse gases such as carbon dioxide. Concrete, the most consumed material in the construction industry is reported to be responsible for about 8% of worldwide carbon dioxide emissions. The manufacturing of ordinary Portland cement is both resource and energy-intensive and is accountable for 1.35 billion tons of carbon dioxide emitted annually. Hence potential alternative to Portland cement widely recognized is the adoption of alkali-activated cement. Alkali-activated cement commonly utilizes industrial by-products such as fly ash, GGBS, etc. along with alkali activators such as sodium silicate and sodium hydroxide. The literature review indicates that the environmental impact due to the usage of Portland cement can be reduced by the adoption of alkali-activated cement. However, the manufacture of alkali activators is likely to contribute to the emission to the environment. In addition, the heat curing commonly adopted during the production of concrete to activate the alkalis might also have a bearing. Hence a comparative study using the lifecycle assessment (LCA) method is carried out to assess the impact due to the production of alkali-activated cement concrete using supplementary cementitious materials (SCM) fly ash and GGBS with varying proportions of alkali activators (sodium silicate and sodium hydroxide). Data is extracted from the published literature corresponding to two different compressive strength ranges of OPC concrete and alkali-activated cement concretes that have utilized four varying proportions of alkali activator ratios. It is then analyzed by the 'cradle to gate' approach using LCA software SimaPro. The impact assessment is done using the ReCiPe 2016 method. A comparison of results and their interpretation is done based on its compressive strength ranges, the alkali activator ratios, and the effect due to change in the SCMs utilized.<br/></div> © Content from this work may be used under the terms of the Creative Commons Attribution 3.0 licence. |  | 10.1088/1742-6596/2070/1/012241 | VISWANATH, 2021d.pdf | http://dx.doi.org/10.1088/1742-6596/2070/1/012241 |  |  | Silicates;Geopolymers;Carbon dioxide;Fly ash;Sodium hydroxide;Greenhouse gases;Life cycle;Inorganic polymers;Compressive strength;Concretes;Global warming;Construction industry;Earth (planet);Manufacture; |  | 17426588 | English | Alkali activators;Alkali-activated cement;Carbon dioxide emissions;Cement concrete;Environmental problems;Greenhouses gas;Life Cycle Assessment (LCA);Ordinary Portland cement;Planet earth;Sodium silicate; | Rejeitado | R:Aceito ¦ P:Aceito | R:Aceito | cimento álcali-ativado (compósito) — LCA | R:Aceito ¦ P:Aceito | R:Aceito ¦ P:Aceito | R:Aceito ¦ P:Aceito | R:Aceito ¦ P:Aceito |  | R:Aceito |  | [C3 Aceito 2026-06-13: material estrutural moldável; PDF conferido (autor/título)] ¦ [C4 Aceito 2026-06-14 (leitura 3+pg): relacionado a construcao civil] [C5 Aceito 2026-06-21: Abstract. Climate change is one of the most important environmental problems that our planet; Earth ] [C6 Aceito 2026-06-21: material principal global/exportável; não envolve material geograficamente restrito] [doi recuperado 2026-08-23: 10.1088/1742-6596/2070/1/012241 — impresso no PDF, conferido no lote da conferencia] [E1 2026-08-24: E1_moldavel=Aceito, E1_construcao=Aceito — migrados das decisoes P: dos antigos C3/C4, tomadas por leitura de PDF] [E2 por PDF 2026-08-25 LOTE_56: resist=Aceito (50 MPa (faixa 45-50, compilado da literatura)), co2=Rejeitado PAG res=p.5 do ficheiro (p.4 impressa), Tab.1 e Tab.3 co2=p.7-8 do ficheiro (p.6-7 impressa), Fig.3(a-d) AVISO: sem dados proprios; unidade normalizada sem massa FONTE EXTERNA: literatura [13-36], sem atribuicao individual por mistura ¦ LCA de concreto alcali-ativado (AAC) vs OPC, dados de mix design compilados da literatura [13-36] (Tab.1/2/3, p.5) para duas faixas de resistencia do proprio objecto de estudo: 30-35 MPa e 45-50 MPa -] | aglomerante_alternativo | Aceito | Aceito | Aceito | Aceito |  | Aceito | Rejeitado |  |  | 2 | E2_co2
Sustainable end -of-life value chain scenarios for wind turbine blades | Fayyaz, S. and Lund, K. W. and Khoshnevisan, B. and Madsen, E. S. and Birkved, M. |  | 2023 | Web of Science |  | 2507 | This study presents a sustainable end-of-life (EoL) value chain scenario assessment framework for decommissioned wind turbine blades (WTBs) to address the challenge of increased volumes of WTBs reaching their EoL. Findings from the previous studies highlight that WTBs EoL scenarios and their upscaling are yet to be addressed environmentally and economically. The scenarios investigated herein are mechanical shredding, pyrolysis, and cement co -processing that can be industrially upscaled. Together with the industrial partners, end-of-life scenario value chains are identified, to assess their sustainability through material flow analysis (MFA), life cycle assessment (LCA), and techno-economic assessment (TEA). A prospective consequential LCA model is proposed for scenarios with different technology readiness levels (TRL) expected to be commercialized at different timeframes. IPCC's Shared Socio-economic Pathways (SSPs) will be used to describe foreground and background systems in 2030, 2040, and 2050. More specifically, SSP1 (i.e., green road), SSP2 (i.e., middle road), and SSP5 (i.e., fossil -fueled development) will be employed and quantified based on integrated assessment models (IAM). Furthermore, environmental impacts, economic criteria, Social sustainability, and circularity cannot directly be compared to evaluate the scenarios. Thus, this research proposes multi -criteria decision-making (MCDM) method to evaluate the three end-oflife scenario value chains considering a prospective scheme and addressing the key challenges related to the assessment of emerging technologies. Furthermore, a full conceptual framework of the methodology is presented. | Proceedings Paper | 10.1088/1742-6596/2507/1/012007 | FAYYAZ, 2023i.pdf |  | Fayyaz, S (Corresponding Author), Univ Southern Denmark, Dept Green Technol, SDU Life Cycle Engn, Campusvej 55, DK-M Odense M, Denmark. Fayyaz, S.; Khoshnevisan, B.; Birkved, M., Univ Southern Denmark, Dept Green Technol, SDU Life Cycle Engn, Campusvej 55, DK-M Odense M, Denmark. Lund, K. W., Univ Southern Denmark, SDU Engn Operat Management, Dept Technol \& Innovat, Campusvej 55, DK-5230 Odense M, Denmark. |  |  |  | 1742-6588 | English | WindEurope Annual Event Conference, Copenhagen, DENMARK, APR 25-27, 2023 | Rejeitado | R:Aceito ¦ P:Aceito | R:Aceito | fim de vida de pás de turbina eólica | R:Aceito ¦ P:Aceito | R:Rejeitado ¦ P:Aceito | R:Aceito ¦ P:Aceito | R:Aceito ¦ P:Aceito |  |  |  | [Reavaliado por título/resumo: C4 era R:Aceito] [C4 Rejeitado] Cenários de EoL de pás de turbina eólica; não é material de construção [Validação PDF 2026-06-11: pdfplumber p.1-2, extração OK, autor conferido] ¦ [C3 Aceito 2026-06-13: material estrutural moldável; PDF conferido (autor/título)] ¦ [C4 Aceito 2026-06-14 (leitura 3+pg): fim de vida de pas de turbina eolica: fibra de vidro substitui silica no cimento (co-processamento) — adendo] [C5 Aceito 2026-06-21: flow analysis (MFA), life cycle assessment (LCA), and techno-economic assessment (TEA). A; prospecti] [C6 Aceito 2026-06-21: material principal global/exportável; não envolve material geograficamente restrito] [E1 2026-08-24: E1_moldavel=Aceito, E1_construcao=Aceito — migrados das decisoes P: dos antigos C3/C4, tomadas por leitura de PDF] [E2 por PDF 2026-08-25 LOTE_56: resist=Rejeitado, co2=nao avaliado ¦ Artigo sobre cenarios de fim-de-vida para pas de turbina eolica (fibra de vidro/carbono) - fora do escopo de material moldavel estrutural de concreto/betao. Nao ha nenhuma mencao a MPa, classe ou fck ] |  | Aceito | Aceito | Aceito | Aceito |  | Rejeitado |  |  |  | 2 | E2_resistencia
Towards Sustainable Road Construction: Literature Review on Addressing Environmental Impacts and Promoting Green Technologies | Lendra, Lendra and Hatmoko, Jati Utomo Dwi and Wibowo, Mochamad Agung | Journal of Physics: Conference Series | 2024 | Scopus |  | 2916 | This study investigates the environmental impacts of road construction and explores strategies to promote green technologies in Indonesia. Traditional road construction methods, particularly those using asphalt and cement, have significant energy consumption and greenhouse gas emissions. This study conducted a thorough literature review to investigate green technologies and best practices to reduce emissions during the construction process. The literature review included articles published from 2004 to 2024, drawn from various national and international academic sources, and adopted the PRISMA method. It was found that key strategies include recycled materials, warm mix asphalt technology, permeable pavement systems, green roofs, and energy-efficient equipment. To mitigate these impacts, the study recommends using recycled materials, adopting energy-efficient technologies, implementing sustainable design practices, and conducting life cycle assessments. Although Indonesia has made progress, challenges such as limited funding, technology, and coordination remain. Overcoming these challenges requires increased commitment and funding, capacity building, better coordination, and stricter regulations. Future studies should investigate the development and implementation of innovative green technologies, including advanced recycled materials, more efficient construction equipment, and innovative pavement design techniques. © 2024 Institute of Physics Publishing. All rights reserved. | Conference paper | 10.1088/1742-6596/2916/1/012012 | LENDRA, 2024i.pdf | https://www.scopus.com/inward/record.uri?eid=2-s2.0-85214035972&doi=10.1088%2f1742-6596%2f2916%2f1%2f012012&partnerID=40&md5=36690e63ed6f6943a6541e837cc98e5e |  |  | Environmental impact; Green buildings; Best practices; Construction method; Construction process; Energy-consumption; Fundings; Green technology; Greenhouse gas emissions; Indonesia; Literature reviews; Recycled materials; Green development |  |  | English | Cited by: 0; All Open Access, Gold Open Access | Rejeitado | R:Aceito | R:Rejeitado | [8 empty] | [Reavaliado por título/resumo: C2 era R:Aceito] [C2 Rejeitado] revisão de construção rodoviária (asfalto) — sem concreto estrutural (concrete=0) [Validação PDF 2026-06-11: pdfplumber p.1-2, extração OK, autor conferido] [Status 2026-06-21: →Rejeitado (veredito Rejeitado em C2)] ¦ [2026-08-03 reset auditoria - retriagem do zero por resumo] Cascata C1-C8 zerada (estava com R:Rejeitado no meio de uma cascata já iniciada por PDF, sem P:Rejeitado explícito). Valores anteriores: {'C1': 'R:Aceito ¦ P:Aceito', 'C2': 'R:Rejeitado', 'material_C2': None, 'C3': 'R:Aceito', 'C4': 'R:Aceito', 'C5': 'R:Aceito', 'C6': 'R:Aceito', 'C8': None}. C1 reavaliado: Aceito (ano>=2006). ¦ [2026-08-03 C2 retriado por resumo: Rejeitado] revisão de construção rodoviária sustentável -- foco predominante em pavimentação asfáltica [E1 metadados 2026-08-24 lote 08: moldavel=Aceito, construcao=Aceito (confianca alta). ] [E2 por PDF 2026-08-25 LOTE_56: resist=Rejeitado, co2=nao avaliado ¦ Revisao de literatura qualitativa sobre construcao rodoviaria sustentavel - nao apresenta nenhum valor numerico de resistencia (zero MPa, zero classe) nem valor absoluto de CO2 (so metas percentuais d] |  | Aceito | Aceito | Aceito | Aceito |  | Rejeitado |  |  |  | 2 | E2_resistencia
Greenhouse gas emissions from concrete can be reduced by using mix proportions, geometric aspects, and age as design factors | Miller, Sabbie A. and Horvath, Arpad and Monteiro, Paulo J. M. and Ostertag, Claudia P. | ENVIRONMENTAL RESEARCH LETTERS | 2015 | Web of Science |  | 10 | With increased awareness of the emissions of greenhouse gases (GHGs) and the significant contribution from the cement industry, research efforts are being advanced to reduce the impacts associated with concrete production and consumption. A variety of methods have been proposed, one of the most common being the replacement of cement as a binder in concrete with supplementary cementitious materials, such as fly ash (FA), which can have lower environmental effects. The use of FA can change the kinetics of the hydration reactions and, consequently, modify the evolution of the concrete strength over time. Yet the influence of designing structural elements to obtain the required strength at later ages has not been examined in terms of their influence on global warming potential (GWP) of concrete. This research investigates the influence of design age, in addition to mix proportions and geometric aspects, on the GWP associated with making beams, columns, and a concrete building frame. Findings suggest that while the GWP for beams is not highly dependent on concrete mixture strength, the GWP for columns is dependent on strength, thus the influence of required strength at later ages influences GWP of making columns more so than beams. For the concrete frame analyzed, a potential 45\% reduction in GWP, depending on mix proportions and design age, was found. Using the findings from this research, the GWP associated with production of concrete in California could be reduced by approximately 1.8 million metric tons of CO2-eq emissions, equivalent to approximately 2\% of all industrial GHG emissions in California. | Article | 10.1088/1748-9326/10/11/114017 | MILLER, 2015i.pdf |  | Miller, SA (Corresponding Author), Univ Calif Berkeley, Dept Civil \& Environm Engn, 745 Davis Hall, Berkeley, CA 94720 USA. Miller, Sabbie A.; Horvath, Arpad; Monteiro, Paulo J. M.; Ostertag, Claudia P., Univ Calif Berkeley, Dept Civil \& Environm Engn, Berkeley, CA 94720 USA. |  | concrete design age; global warming potential (GWP); life cycle assessment (LCA); fly ash (FA); compressive strength |  | 1748-9326 | English |  | Inconclusivo | R:Aceito ¦ P:Aceito | R:Aceito | redução de GEE do concreto | R:Aceito ¦ P:Aceito | R:Aceito ¦ P:Aceito | R:Aceito ¦ P:Aceito | R:Aceito ¦ P:Aceito |  | R:Aceito |  | [C3 Aceito 2026-06-13: material estrutural moldável; PDF conferido (autor/título)] ¦ [C4 Aceito 2026-06-14 (leitura 3+pg): relacionado a construcao civil] [C5 Aceito 2026-06-21: Greenhouse gas emissions from concrete can be - Readily impl] [C6 Aceito 2026-06-21: material principal global/exportável; não envolve material geograficamente restrito] [E1 2026-08-24: E1_moldavel=Aceito, E1_construcao=Aceito — migrados das decisoes P: dos antigos C3/C4, tomadas por leitura de PDF] [E2 por PDF 2026-08-25 LOTE_56: resist=Aceito (56.4 MPa), co2=Aceito (520 kg CO2-eq/m3) PAG res=p.6 do ficheiro (p.5 impressa), Tab.2 co2=p.7 do ficheiro (p.6 impressa), Fig.1 ¦ Estudo proprio de GWP de 25 misturas de concreto (Tab.2, p.6) com resistencia a compressao medida a 14/28/56/112 dias. Usando os valores aos 28 dias (regra 5, idade de referencia): maximo 56.4 MPa (Mi] | aglomerante_alternativo | Aceito | Aceito | Aceito | Aceito |  | Aceito | Aceito
Readily implementable techniques can cut annual CO2 emissions from the production of concrete by over 20\% | Miller, Sabbie A. and Horvath, Arpad and Monteiro, Paulo J. M. | ENVIRONMENTAL RESEARCH LETTERS | 2016 | Web of Science |  | 11 | Due to its prevalence in modern infrastructure, concrete is experiencing the most rapid increase in consumption among globally common structural materials; however, the production of concrete results in approximately 8.6\% of all anthropogenic CO2 emissions. Many methods have been developed to reduce the greenhouse gas emissions associated with the production of concrete. These methods range from the replacement of inefficient manufacturing equipment to alternative binders and the use of breakthrough technologies; nevertheless, many of these methods have barriers to implementation. In this research, we examine the extent to which the increased use of several currently implemented methods can reduce the greenhouse gas emissions in concrete material production without requiring new technologies, changes in production, or novel material use. This research shows that, through increased use of common supplementary cementitious materials, appropriate selection of proportions for cement replacement, and increased concrete design age, 24\% of greenhouse gas emissions from global concrete production or 650 million tonnes (Mt) CO2-eq can be eliminated annually. | Article | 10.1088/1748-9326/11/7/074029 | MILLER, 2016d.pdf |  | Miller, SA (Corresponding Author), Univ Calif Davis, Dept Civil \& Environm Engn, Davis, CA 95616 USA. Miller, Sabbie A., Univ Calif Davis, Dept Civil \& Environm Engn, Davis, CA 95616 USA. Horvath, Arpad; Monteiro, Paulo J. M., Univ Calif Berkeley, Dept Civil \& Environm Engn, Berkeley, CA 94720 USA. |  | concrete; supplementary cementitious materials (SCMs); life-cycle assessment (LCA); greenhouse gas (GHG) emissions |  | 1748-9326 | English |  | Rejeitado | R:Aceito ¦ P:Aceito | R:Aceito | técnicas para cortar CO2 do cimento | R:Aceito ¦ P:Aceito | R:Aceito ¦ P:Aceito | R:Aceito ¦ P:Aceito | R:Aceito ¦ P:Aceito |  | R:Aceito |  | [C3 Aceito 2026-06-13: material estrutural moldável; PDF conferido (autor/título)] ¦ [C4 Aceito 2026-06-14 (leitura 3+pg): relacionado a construcao civil] [C5 Aceito 2026-06-21: CO2 emissions from the production of concrete by between resistance ] [C6 Aceito 2026-06-21: material principal global/exportável; não envolve material geograficamente restrito] [E1 2026-08-24: E1_moldavel=Aceito, E1_construcao=Aceito — migrados das decisoes P: dos antigos C3/C4, tomadas por leitura de PDF] [E2 por PDF 2026-08-25 LOTE_56: resist=Rejeitado, co2=nao avaliado (320 kg CO2-eq/m3) PAG res= co2=p.3 do ficheiro AVISO: sem dados proprios ¦ Artigo de analise global/regional de emissoes de concreto (dados agregados por regiao do mundo). O texto menciona 'strength classes' repetidamente mas NUNCA imprime um valor numerico de MPa/classe/fck] | aglomerante_alternativo | Aceito | Aceito | Aceito | Aceito |  | Rejeitado |  |  |  | 2 | E2_resistencia
Life cycle assessment of recycling lithium-ion battery related mineral processing by-products: A review | Zhou, He and Li, Wen and Poulet, Thomas and Basarir, Hakan and Karrech, Ali | MINERALS ENGINEERING | 2024 | Web of Science |  | 208 | The increasing demand for lithium-ion batteries (LIBs) has accelerated the extraction and processing of numerous critical minerals embedding lithium, cobalt, manganese, nickel, and graphite. Extracting these elements from the earth's crust is inevitably associated with the generation of by-products, leading to various environmental impacts that need to be carefully considered. It is essential to integrate these by-products into sustainable value chains and demonstrate their environmental benefits. Life cycle assessment (LCA) provides a systematic approach for analysing the integration of by-products in a circular economy and assessing their environmental impact throughout the product's life cycle. Although LCA enables decision-makers to evaluate the potential benefits and trade-offs associated with using by-products in the circular economy, its acceptance by the mining and processing community is limited. This literature survey shows that increasing attention is being directed towards LCA-based research in order to foster the circular economy of mineral processing by-products related to LIBs. While more authoritative and effective information channels are opening up for researchers and end-users to learn about LCA in this context, two main issues are present in current research, namely the lack of equilibrium (i.e. focus on small and isolated areas that may not represent the whole market) and the lack of systematic criteria of assessment (i.e. environmental impacts are difficult to compare). Through the analysis of 79 relevant LCA papers, we realized that the current research on mineral processing by-product recycling is limited to specific areas, such as by-product selection, recycling method qualification, and assessment of environmental impact categories. These areas are often studied in isolation, leading to a fragmented understanding of the broader environmental impacts of recycling by-products in the context of lithium-ion battery production. Furthermore, comparing LCA results across different studies on the same research topic can be challenging. To improve future LCA research on mineral processing by-product recycling, greater attention should be paid to non-hotspot fields, and systematic criteria of sustainability evaluation specifically cast for critical minerals should be established to improve decision-making. | Article | 10.1016/j.mineng.2024.108600 |  |  | Karrech, A (Corresponding Author), 35 Stirling Highway, Nedlands, WA 6009, Australia. Zhou, He; Karrech, Ali, Univ Western Australia, Sch Engn, Crawley, Australia. Li, Wen, Univ Melbourne, Dept Mech Engn, Melbourne, Vic, Australia. Poulet, Thomas, CSIRO Mineral Resources, Pullenvale, Australia. Basarir, Hakan, Norwegian Univ Sci \& Technol, Dept Geosci \& Petr, Norwegian, Norway. |  | Life cycle assessment; Lithium ion battery minerals; Sustainability; Recycling |  | 0892-6875 | English |  | Rejeitado | R:Aceito |  |  | C4: R:Rejeitado |  | C4 Rejeitado — bateria de lítio [E1 metadados 2026-08-24 lote 08: moldavel=Aceito, construcao=Rejeitado (confianca media). ACV de subprodutos de processamento mineral da cadeia de baterias de litio; nenhuma rota para cimento/betao nem obra mencionada no resumo] |  | Aceito | Aceito | Aceito | Rejeitado | [5 empty] | 1 | E1_construcao
Parking infrastructure: Energy, emissions, and automobile life-cycle environmental accounting | Chester, Mikhail and Horvath, Arpad and Madanat, Samer | Environmental Research Letters | 2010 | Engineering Village |  | 5 | The US parking infrastructure is vast and little is known about its scale and environmental impacts. The few parking space inventories that exist are typically regionalized and no known environmental assessment has been performed to determine the energy and emissions from providing this infrastructure. A better understanding of the scale of US parking is necessary to properly value the total costs of automobile travel. Energy and emissions from constructing and maintaining the parking infrastructure should be considered when assessing the total human health and environmental impacts of vehicle travel. We develop five parking space inventory scenarios and from these estimate the range of infrastructure provided in the US to be between 105 million and 2 billion spaces. Using these estimates, a life-cycle environmental inventory is performed to capture the energy consumption and emissions of greenhouse gases, CO, SO<inf>2</inf>, NO<inf>X</inf> , VOC (volatile organic compounds), and PM <inf>10</inf> (PM: particulate matter) from raw material extraction, transport, asphalt and concrete production, and placement (including direct, indirect, and supply chain processes) of space construction and maintenance. The environmental assessment is then evaluated within the life-cycle performance of sedans, SUVs (sports utility vehicles), and pickups. Depending on the scenario and vehicle type, the inclusion of parking within the overall life-cycle inventory increases energy consumption from 3.1 to 4.8 MJ by 0.1-0.3 MJ and greenhouse gas emissions from 230 to 380 g CO2e by 6-23 g CO2e per passenger kilometer traveled. Life-cycle automobile SO<inf>2</inf> and PM<inf>10</inf> emissions show some of the largest increases, by as much as 24% and 89% from the baseline inventory. The environmental consequences of providing the parking spaces are discussed as well as the uncertainty in allocating paved area between parking and roadways. © 2010 IOP Publishing Ltd.<br/> |  | 10.1088/1748-9326/5/3/034001 | CHESTER, 2010i.pdf | http://dx.doi.org/10.1088/1748-9326/5/3/034001 |  |  | Gas emissions;Greenhouse gases;Volatile organic compounds;Air pollution;Supply chains;Automobiles;Energy utilization; |  | 17489326 | English | Criteria air pollutants;Energy;Environmental accountings;Environmental assessment;Environmental consequences;Life Cycle Assessment (LCA);Passenger transportation;VOC (volatile organic compounds); | Rejeitado | R:Aceito ¦ P:Aceito | R:Aceito | infraestrutura de estacionamento — energia/emissões/automóvel | R:Aceito ¦ P:Aceito | R:Rejeitado ¦ P:Aceito | R:Aceito ¦ P:Aceito | R:Aceito ¦ P:Aceito |  |  |  | [Reavaliado por título/resumo: C4 era R:Aceito] [C4 Rejeitado] Avaliação de sistema de estacionamento + ciclo de vida automóvel (transporte); não é estudo de material de construção [Validação PDF 2026-06-11: pdfplumber p.1-2, extração OK, autor conferido] ¦ [C3 Aceito 2026-06-13: material estrutural moldável; PDF conferido (autor/título)] ¦ [C4 Aceito 2026-06-14 (leitura 3+pg): ACV de infraestrutura de estacionamento (producao/colocacao de concreto e asfalto; garagem multi-andar) — obra civil, concreto no inventario] [C5 Aceito 2026-06-21: performed to capture the energy consumption and emissions of greenhouse gases, CO, SO2,; 0.1�0.3 MJ ] [C6 Aceito 2026-06-21: material principal global/exportável; não envolve material geograficamente restrito] [doi recuperado 2026-08-23: 10.1088/1748-9326/5/3/034001 — impresso no PDF, conferido no lote da conferencia] [E1 2026-08-24: E1_moldavel=Aceito, E1_construcao=Aceito — migrados das decisoes P: dos antigos C3/C4, tomadas por leitura de PDF] [E2 por PDF 2026-08-25 LOTE_56: resist=Rejeitado, co2=nao avaliado ¦ Estudo de infraestrutura de estacionamento (energia/emissoes por vaga e por veiculo-km). Concreto e mencionado como material das vagas em estrutura (garagens), mas nenhum valor de resistencia (MPa/cla] |  | Aceito | Aceito | Aceito | Aceito |  | Rejeitado |  |  |  | 2 | E2_resistencia
A perspective on cost-effectiveness of greenhouse gas reduction solutions in water distribution systems | Hendrickson, Thomas P. and Horvath, Arpad | ENVIRONMENTAL RESEARCH LETTERS | 2014 | Web of Science |  | 9 | Water distribution systems (WDSs) face great challenges as aging infrastructures require significant investments in rehabilitation, replacement, and expansion. Reducing environmental impacts as WDSs develop is essential for utility managers and policy makers. This study quantifies the existing greenhouse gas (GHG) footprint of common WDS elements using life-cycle assessment (LCA) while identifying the greatest opportunities for emission reduction. This study addresses oversights of the related literature, which fails to capture several WDS elements and to provide detailed life-cycle inventories. The life-cycle inventory results for a US case study utility reveal that 81\% of GHGs are from pumping energy, where a large portion of these emissions are a result of distribution leaks, which account for 270 billion l of water losses daily in the United States. Pipe replacement scheduling is analyzed from an environmental perspective where, through incorporating leak impacts, a tool reveals that optimal replacement is no more than 20 years, which is in contrast to the US average of 200 years. Carbon abatement costs (CACs) are calculated for different leak reduction scenarios for the case utility that range from -\$130 to -\$35 t(-1) CO2(eq). Including life-cycle modeling in evaluating pipe materials identified polyvinyl chloride (PVC) and cement-lined ductile iron (DICL) as the Pareto efficient options, however; utilizing PVC presents human health risks. The model developed for the case utility is applied to California and Texas to determine the CACs of reducing leaks to 5\% of distributed water. For California, annual GHG savings from reducing leaks alone (3.4 million tons of CO2(eq)) are found to exceed California Air Resources Board's estimate for energy efficiency improvements in the state's water infrastructure. | Article | 10.1088/1748-9326/9/2/024017 | HENDRICKSON, 2014i.pdf |  | Hendrickson, TP (Corresponding Author), Univ Calif Berkeley, Dept Civil \& Environm Engn, Berkeley, CA 94720 USA. Hendrickson, Thomas P.; Horvath, Arpad, Univ Calif Berkeley, Dept Civil \& Environm Engn, Berkeley, CA 94720 USA. |  | water distribution systems; leak management; greenhouse gases; life-cycle assessment; carbon abatement costs |  | 1748-9326 | English |  | Rejeitado | R:Aceito ¦ P:Aceito | R:Aceito | sistemas de distribuição de água (rede hidráulica) | R:Aceito ¦ P:Aceito | R:Rejeitado ¦ P:Aceito | R:Aceito ¦ P:Aceito | R:Aceito ¦ P:Aceito |  |  |  | [Reavaliado por título/resumo: C4 era R:Aceito] [C4 Rejeitado] Reabilitação de redes de distribuição de água; não é material estrutural moldável de obra [Validação PDF 2026-06-11: pdfplumber p.1-2, extração OK, autor conferido] ¦ [C3 Aceito 2026-06-13: material estrutural moldável; PDF conferido (autor/título)] ¦ [C4 Aceito 2026-06-14 (leitura 3+pg): relacionado a construcao civil] [C5 Aceito 2026-06-21: greenhouse gas reduction solutions in; quantifies the existing greenhouse gas (GHG) footprint of com] [C6 Aceito 2026-06-21: material principal global/exportável; não envolve material geograficamente restrito] [E1 2026-08-24: E1_moldavel=Aceito, E1_construcao=Aceito — migrados das decisoes P: dos antigos C3/C4, tomadas por leitura de PDF] [E2 por PDF 2026-08-25 LOTE_56: resist=Rejeitado, co2=nao avaliado (7.5 g CO2/gal) PAG res= co2=p.5 do ficheiro AVISO: sem dados proprios; unidade nao e por material de construcao ¦ Artigo sobre custo-efetividade de reducao de GHG em sistemas de distribuicao de agua (foco em tubulacoes, bombeamento, tratamento). Concreto e citado como material de tubulacao mas sem nenhum valor de] |  | Aceito | Aceito | Aceito | Aceito |  | Rejeitado |  |  |  | 2 | E2_resistencia
Life Cycle Assessment and Life Cycle Cost Analysis of Magnesia Spinel Brick Production | Ozkan, Aysun and Gunkaya, Zerrin and Tok, Gulden and Karacasulu, Levent and Metesoy, Melike and Banar, Mufide and Kara, Alpagut | SUSTAINABILITY | 2016 | Web of Science |  | 8 | Sustainable use of natural resources in the production of construction materials has become a necessity both in Europe and Turkey. Construction products in Europe should have European Conformity (CE) and Environmental Product Declaration (EPD), an independently verified and registered document in line with the European standard EN 15804. An EPD certificate can be created by performing a Life Cycle Assessment (LCA) study. In this particular work, an LCA study was carried out for a refractory brick production for environmental assessment. In addition to the LCA, the Life Cycle Cost (LCC) analysis was also applied for economic assessment. Firstly, a cradle-to-gate LCA was performed for one ton of magnesia spinel refractory brick. The CML IA method included in the licensed SimaPro 8.0.1 software was chosen to calculate impact categories (namely, abiotic depletion, global warming potential, acidification potential, eutrophication potential, human toxicity, ecotoxicity, ozone depletion potential, and photochemical oxidation potential). The LCC analysis was performed by developing a cost model for internal and external cost categories within the software. The results were supported by a sensitivity analysis. According to the results, the production of raw materials and the firing process in the magnesia spinel brick production were found to have several negative effects on the environment and were costly. | Article | 10.3390/su8070662 |  |  | Özkan, A (Corresponding Author), Anadolu Univ, Fac Engn, Dept Environm Engn, TR-26555 Eskisehir, Turkey. Ozkan, Aysun; Gunkaya, Zerrin; Tok, Gulden; Karacasulu, Levent; Banar, Mufide, Anadolu Univ, Fac Engn, Dept Environm Engn, TR-26555 Eskisehir, Turkey. Tok, Gulden; Kara, Alpagut, Ceramic Res Ctr Inc, TR-26555 Eskisehir, Turkey. Karacasulu, Levent; Kara, Alpagut, Anadolu Univ, Fac Engn, Dept Mat Sci \& Engn, TR-26555 Eskisehir, Turkey. Metesoy, Melike, Sormas Sogut Refractory Mat Inc, TR-11660 |  | CML method; firing process; global warming potential; Life Cycle Assessment (LCA); Life Cycle Cost (LCC); magnesia spinel brick; refractory production |  | 2071-1050 | English |  | Rejeitado | R:Aceito | R:Rejeitado | [8 empty] | C2 Rejeitado — tijolo/brick [E1 metadados 2026-08-24 lote 08: moldavel=Rejeitado, construcao=- (confianca alta). ACV de producao de tijolo refractario de magnesia-espinelio: peca de catalogo avaliada como produto acabado, sem caracterizacao de material] |  | Aceito | Aceito | Rejeitado | [6 empty] | 1 | E1_moldavel
Can life-cycle assessment produce reliable policy guidelines in the building sector? | Saynajoki, Antti and Heinonen, Jukka and Junnila, Seppo and Horvath, Arpad | ENVIRONMENTAL RESEARCH LETTERS | 2017 | Web of Science |  | 12 | Life-cycle assessment (LCA) is an established methodology that can provide decision-makers with comprehensive data on the environmental impacts of products and processes during the entire life cycle. However, the literature on building LCAs consists of highly varying results between the studies, even when the assessed buildings are very similar. This makes it doubtful if LCA can actually produce reliable data for supporting policy-making in the building sector. However, no prior reviews looking into this issue in the building sector exist. This study includes an extensive literature review of LCA studies on the pre-use phase of buildings. The purpose of this study is to analyze the variation between the results of different studies and find out whether the differences can be explained by the contextual differences or if it is actually the methodological choices that cause the extremely high variation. We present 116 cases from 47 scientific articles and reports that used process LCA, input-output (IO) LCA or hybrid LCA to study the construction-phase GHG emissions of buildings. The results of the reviewed studies vary between 0.03 and 2.00 tons of GHG emissions per gross area. The lowest was assessed by process LCA and highest with IO LCA, and in general the lower end was found to be dominated by process LCA studies and the higher end by IO LCA studies, hybrid LCAs being placed in between. In general, it is the methodological issues and subjective choices of the LCA practitioner that cause the vast majority of the huge variance in the results. It thus seems that currently the published building LCAs do not offer solid background information for policy-making without deep understanding of the premises of a certain study and good methodological knowledge. | Review | 10.1088/1748-9326/aa54ee | SAYNAJOKI, 2017i.pdf |  | Säynäjoki, A (Corresponding Author), Aalto Univ, Dept Built Environm, POB 15800, Aalto 00076, Finland. Säynäjoki, A (Corresponding Author), Univ Calif Berkeley, Berkeley Energy \& Climate Inst, 450 Sutardja Dai Hall, Berkeley, CA 94720 USA. Saynajoki, Antti; Heinonen, Jukka; Junnila, Seppo, Aalto Univ, Dept Built Environm, POB 15800, Aalto 00076, Finland. Saynajoki, Antti, Univ Calif Berkeley, Berkeley Energy \& Climate Inst, 450 Sutardja Dai Hall, Berkeley, CA 94720 USA. Heinonen, Jukka, Univ I |  | life cycle assessment; GHG emissions; building; construction; literature review; embodied |  | 1748-9326 | English |  | Rejeitado | P:Aceito | P:Aceito | revisão sistemática de 116 casos de LCA de edificações (concreto, madeira, aço como material estrutural principal) — variação metodológica entre estudos | P:Aceito | P:Aceito | P:Aceito | P:Aceito |  | R:Aceito |  | [2026-08-03 cascata refeita do zero após auditoria] [C1 Aceito] 2017>=2006. [C2 Aceito] Revisão sistemática de 116 casos de LCA de edificações; tabela de estudos discrimina material estrutural principal (concreto, madeira, aço) -- concreto (moldável) é categoria majoritária, mistura com outros -> Aceito. [C4 Aceito] Foco é a fase pré-uso (construção) de edificações -- construção civil. [C5 Aceito] Núcleo do artigo é a variação de emissões de GEE (GHG emissions) entre estudos de LCA de edificações (0.03-2.00 tCO2/m2). [C6 Aceito] Casos cobrem múltiplos países/materiais globais (concreto, madeira, aço), sem restrição geográfica de material. [C8 R:Aceito] document_type=Review (revisão sistemática da literatura de LCA de edifícios) -- regra C8 exclui explicitamente Review da rejeição. ¦¦ Histórico anterior (pré-reset): [C3 Aceito 2026-06-13: material estrutural moldável; PDF conferido (autor/título)] ¦ [C4 Aceito 2026-06-14 (leitura 3+pg): relacionado a construcao civil] [C5 Aceito 2026-06-21: Can life-cycle assessment produce reliable policy - Comparison o] [C6 Aceito 2026-06-21: material principal global/exportável; não envolve material geograficamente restrito] [E1 2026-08-24: E1_moldavel=Aceito, E1_construcao=Aceito — migrados das decisoes P: dos antigos C3/C4, tomadas por leitura de PDF] [E2 por PDF 2026-08-25 LOTE_56: resist=Rejeitado, co2=nao avaliado (1.06 t CO2eq/m2 area bruta) PAG res= co2=p.6 do ficheiro AVISO: sem dados proprios FONTE EXTERNA: literatura compilada, multiplos estudos citados individualmente na Tab.1 (ex. Cole and Kernan 1996, Ristimaki et al 2013) ¦ Revisao topica sobre confiabilidade metodologica de LCA no setor de edificacoes. A Tab.1 (p.6) lista dezenas de estudos com material estrutural (Wood, Concrete, Steel, Brick) mas NUNCA atribui uma cla] |  | Aceito | Aceito | Aceito | Aceito |  | Rejeitado |  |  |  | 2 | E2_resistencia
Cities as carbon sinks - Classification of wooden buildings | Amiri, Ali and Ottelin, Juudit and Sorvari, Jaana and Junnila, Seppo | Environmental Research Letters | 2020 | Scopus |  | 15 | Although buildings produce a third of greenhouse gas emissions, it has been suggested that they might be one of the most cost-effective climate change mitigation solutions. Among building materials, wood not only produces fewer emissions according to life-cycle assessment but can also store carbon. This study aims to estimate the carbon storage potential of new European buildings between 2020 and 2040. While studies on this issue exist, they mainly present rough estimations or are based on a small number of case studies. To ensure a reliable estimation, 50 different case buildings were selected and reviewed. The carbon storage per m2 of each case building was calculated and three types of wooden buildings were identified based on their carbon storage capacity. Finally, four European construction scenarios were generated based on the percentage of buildings constructed from wood and the type of wooden buildings. The annual captured CO2 varied between 1 and 55 Mt, which is equivalent to between 1% and 47% of CO2 emissions from the cement industry in Europe. This study finds that the carbon storage capacity of buildings is not significantly influenced by the type of building, the type of wood or the size of the building but rather by the number and the volume of wooden elements used in the structural and non-structural components of the building. It is recommended that policymakers aiming for carbon-neutral construction focus on the number of wooden elements in buildings rather than more general indicators, such as the amount of wood construction, or even detailed indirect indicators, such as building type, wood type or building size. A practical scenario is proposed for use by European decision-makers, and the role of wood in green building certification is discussed. © 2020 The Author(s). Published by IOP Publishing Ltd. | Article | 10.1088/1748-9326/aba134 | AMIRI, 2020.pdf | https://www.scopus.com/inward/record.uri?eid=2-s2.0-85091091951&doi=10.1088%2f1748-9326%2faba134&partnerID=40&md5=14d963c1d5d3f345f8639a55e139f85e |  | carbon storage; CO<sub>2</sub>capture; green buildings; LEED | Carbon dioxide; Cement industry; Climate change; Cost effectiveness; Decision making; Gas emissions; Greenhouse gases; Life cycle; Storage (materials); Wood; Wooden buildings; Carbon neutrals; Climate change mitigation; Decision makers; Green buildings; Life Cycle Assessment (LCA); Non-structural components; Rough estimation; Wood construction; building; carbon sink; wood; Wooden construction |  |  | English | Cited by: 80; All Open Access, Gold Open Access, Green Open Access | Rejeitado | R:Aceito ¦ P:Aceito | R:Aceito | edifícios de madeira como sumidouros de carbono (madeira estrutural) | R:Aceito ¦ P:Aceito | R:Aceito ¦ P:Aceito | R:Aceito ¦ P:Aceito | R:Aceito ¦ P:Aceito |  | R:Aceito |  | [C3 Aceito 2026-06-13: material estrutural moldável; PDF conferido (autor/título)] ¦ [C4 Aceito 2026-06-14 (leitura 3+pg): relacionado a construcao civil] [C5 Aceito 2026-06-21: View the article online for updates and enhancements. - How much upfront-e] [C6 Aceito 2026-06-21: material principal global/exportável; não envolve material geograficamente restrito] [hyperlink realinhado 2026-08-23: apontava para 'https://www.scopus.com/inward/record.uri?eid=2-s2.0-85091091951&doi=10.1088/1748-9326/aba134&partnerID=40&md5=14d963c1d5d3f345f8639a55e139f85e', agora aponta para o proprio 'AMIRI, 2020.pdf', que a conferencia confirmou ser o desta linha] [E1 2026-08-24: E1_moldavel=Aceito, E1_construcao=Aceito — migrados das decisoes P: dos antigos C3/C4, tomadas por leitura de PDF] [E2 por PDF 2026-08-25 LOTE_56: resist=Rejeitado, co2=nao avaliado (320 kg CO2-eq/m2) PAG res= co2=p.5 do ficheiro AVISO: sem dados proprios FONTE EXTERNA: literatura compilada, multiplos estudos citados individualmente na Tab.1 (ex. Cole and Kernan 1996) ¦ Artigo sobre cidades como sumidouros de carbono via classificacao de edificios de madeira (armazenamento de carbono, nao emissao). Foco exclusivo em madeira/CLT como material estrutural; nenhum valor ] |  | Aceito | Aceito | Aceito | Aceito |  | Rejeitado |  |  |  | 2 | E2_resistencia
Dynamic life cycle carbon and energy analysis for cross-laminated timber in the Southeastern United States | Lan, Kai and Kelley, Stephen S. and Nepal, Prakash and Yao, Yuan | ENVIRONMENTAL RESEARCH LETTERS | 2020 | Web of Science |  | 15 | Life cycle assessment (LCA) has been used to understand the carbon and energy implications of manufacturing and using cross-laminated timber (CLT), an emerging and sustainable alternative to concrete and steel. However, previous LCAs of CLT are static analyses without considering the complex interactions between the CLT manufacturing and forest systems, which are dynamic and largely affected by the variations in forest management, CLT manufacturing, and end-of-life options. This study fills this gap by developing a dynamic life-cycle modeling framework for a cradle-to-grave CLT manufacturing system across 100 years in the Southeastern United States. The framework integrates process-based simulations of CLT manufacturing and forest growth as well as Monte Carlo simulation to address uncertainty. On a 1-ha forest land basis, the net greenhouse gas (GHG) emissions range from -954 to -1445 metric tonne CO2 eq. for a high forest productivity scenario compared to -609 to -919 metric tonne CO2 eq. for a low forest productivity scenario. All scenarios showed significant GHG emissions from forest residues decay, demonstrating the strong needs to consider forest management and their dynamic impacts in LCAs of CLT or other durable wood products (DWP). The results show that using mill residues for energy recovery has lower fossil-based GHG (59\%-61\% reduction) than selling residues for producing DWP, but increases the net GHG emissions due to the instantaneous release of biogenic carbon in residues. In addition, the results were converted to a 1 m(3) basis with a cradle-to-gate system boundary to be compared with literature. The results, 113-375 kg CO2 eq. m(-3) across all scenarios for fossil-based GHG emissions, were consistent with previous studies. Those findings highlight the needs of system-level management to maximize the potential benefits of CLT. This work is an attributional LCA, but the presented results lay a foundation for future consequential LCAs for specific CLT buildings or commercial forest management systems. | Article | 10.1088/1748-9326/abc5e6 | LAN, 2020d.pdf |  | Yao, Y (Corresponding Author), Yale Univ, Yale Sch Environm, 195 Prospect St, New Haven, CT 06511 USA. Lan, Kai; Kelley, Stephen S., North Carolina State Univ, Dept Forest Biomat, Raleigh, NC 27606 USA. Nepal, Prakash, US Forest Serv, USDA, Forest Prod Lab, 1 One Gifford Pinchot Dr, Madison, WI 53726 USA. Yao, Yuan, Yale Univ, Yale Sch Environm, 195 Prospect St, New Haven, CT 06511 USA. |  | cross-laminated timber; life cycle assessment; dynamic; carbon analysis; greenhouse gas emissions; energy consumption |  | 1748-9326 | English |  | Rejeitado | R:Aceito ¦ P:Aceito | R:Aceito | carbono/energia dinâmico de edificação | R:Aceito ¦ P:Aceito | R:Aceito ¦ P:Aceito | R:Aceito ¦ P:Aceito | R:Aceito ¦ P:Aceito |  | R:Aceito |  | [C3 Aceito 2026-06-13: material estrutural moldável; PDF conferido (autor/título)] ¦ [C4 Aceito 2026-06-14 (leitura 3+pg): relacionado a construcao civil] [C5 Aceito 2026-06-21: Paraserianthes falcataria; 29 October 2020 Keywords: cross-laminated timber, life cycle as] [C6 Aceito 2026-06-21: material principal global/exportável; não envolve material geograficamente restrito] [E1 2026-08-24: E1_moldavel=Aceito, E1_construcao=Aceito — migrados das decisoes P: dos antigos C3/C4, tomadas por leitura de PDF] [E2 por PDF 2026-08-25 LOTE_57: resist=Rejeitado, co2=nao avaliado (113.1-236.3 (reciclagem para energia); 260.3-375.4 (venda de residuos) kg CO2 eq/m3 CLT) PAG res= co2=p.11 do ficheiro (p.10 impressa), texto ¦ Artigo e LCA dinamica de CLT (madeira lamelada cruzada colada), sem nenhum valor de resistencia a compressao no texto (as unicas ocorrencias de 'strength' sao 'bending strength' em contexto de outros ] |  | Aceito | Aceito | Aceito | Aceito |  | Rejeitado |  |  |  | 2 | E2_resistencia
The role of data variability and uncertainty in the probability of mitigating environmental impacts from cement and concrete | Miller, Sabbie A. | ENVIRONMENTAL RESEARCH LETTERS | 2021 | Web of Science |  | 16 | Concrete is the most produced manmade material globally. This widespread production results in significant anthropogenic environmental impacts, the awareness of which has spurred advances in material development to lower these burdens. However, proposed changes are often not assessed in the context of the data variability and uncertainty inherent in the environmental impact quantification methods employed. As such, the probability that any suggested strategy will result in a desired effect is not addressed. This work aims to quantitatively examine data variability, an inherent characteristic of elements in supply chains, and data uncertainty, a function of data quality for the system being modeled, in assessments of greenhouse gas (GHG) and air pollutant emissions from concrete production. Data variability is determined through ranges in requisite input values from the literature; data uncertainty is assessed through application of an established pedigree matrix method. Statistical analysis of the emissions from concrete production incorporating sources of variability and uncertainty are examined through Monte Carlo simulations. Concrete mixtures, representing a feasible structural concrete for use in California infrastructure and three alternative mixtures are assessed, as are three GHG emissions mitigation strategies, namely, a change in thermal energy fuel mix, a change in electricity grid, and use of carbon capture and storage. The distributions of emissions derived through statistical analyses are used to examine the probability of efficacy of these strategies, as well as potential co-benefits on air emissions. Results show each constituent change and each mitigation strategy considered would lead to a reduction in GHG emissions if only mean values are compared; however, the probability of these reductions varies. These findings suggest mitigation efforts may not be as definitive as current assessments suggest. Results indicate the importance of using statistical methods to target desirable mitigation efforts in the environmental impacts from concrete production. | Article | 10.1088/1748-9326/abe677 | MILLER, 2021i - 1748-9326-abe677.pdf |  | Miller, SA (Corresponding Author), Univ Calif Davis, Dept Civil \& Environm Engn, 2001 Ghausi Hall,One Shields Ave, Davis, CA 95616 USA. Miller, Sabbie A., Univ Calif Davis, Dept Civil \& Environm Engn, 2001 Ghausi Hall,One Shields Ave, Davis, CA 95616 USA. |  | cement; concrete; data uncertainty; data variability; environmental impacts; probabilistic methods |  | 1748-9326 | English |  | Inconclusivo | R:Aceito ¦ P:Aceito | R:Aceito | variabilidade/incerteza de dados no LCA do concreto | R:Aceito ¦ P:Aceito | R:Aceito ¦ P:Aceito | R:Aceito ¦ P:Aceito | R:Aceito ¦ P:Aceito |  | R:Aceito |  | [C3 Aceito 2026-06-13: material estrutural moldável; PDF conferido (autor/título)] ¦ [C4 Aceito 2026-06-14 (leitura 3+pg): relacionado a construcao civil] [C5 Aceito 2026-06-21: quality for the system being modeled, in assessments of greenhouse gas (GHG) and air pollutant; infr] [C6 Aceito 2026-06-21: material principal global/exportável; não envolve material geograficamente restrito] [E1 2026-08-24: E1_moldavel=Aceito, E1_construcao=Aceito — migrados das decisoes P: dos antigos C3/C4, tomadas por leitura de PDF] [E2 por PDF 2026-08-25 LOTE_57: resist=Aceito (25 MPa), co2=Aceito (240-466 (CA-HC, intervalo 25%-75% dos quantis); 300C-FA15 = aprox. 2/3 desse int kg CO2-eq/m (impresso assim no artigo -- ver nota ) PAG res=p.4 do ficheiro (p.3 impressa), texto co2=p.9 do ficheiro (p.8 impressa), texto AVISO: unidade impressa 'kg CO2-eq m-1', diferente de todas as outras unidades de massa do artigo que sao m-3 (ex.: kg m-3 de cimento) -- possivel erro tipografico do periodico, confirmad ¦ Duas misturas de referencia (CA-HC com 475 kg/m3 de cimenticios, CA-LC com 400 kg/m3) definidas pela especificacao estrutural do Caltrans, que atingem 25 MPa aos 28 dias (p.4/impressa p.3) -- conta co] |  | Aceito | Aceito | Aceito | Aceito |  | Aceito | Aceito
Is crushed concrete carbonation significant enough to be considered as a carbon mitigation strategy? | Saade, Marcella Ruschi Mendes and Yahia, Ammar and Amor, Ben | ENVIRONMENTAL RESEARCH LETTERS | 2022 | Web of Science |  | 17 | When addressing concrete carbonation as a carbon mitigation option, studies leave out the effect that a temporal difference between the CO2 emissions and uptake happening throughout concrete's life cycle have on climate change. In this study, the role played by carbonation on concrete's carbon mitigation potential is investigated through a dynamic life cycle assessment, to properly position CO2 uptake and release. The carbon balance in concrete structures built and demolished from 2018 to 2050 is modelled as a case study. The potential uptake due to crushed concrete carbonation is over 9\% of the cumulative global warming effect of concrete manufacturing. It is comparable to the reduction potential of the most promising strategy, namely replacing clinker, totaling 12\%. If stimulated in a wide scale, crushed concrete carbonation can push the industry towards meeting carbon mitigation targets faster. Future environmental impact assessments should rely on dynamic models to increasingly consider this phenomenon. | Article | 10.1088/1748-9326/ac9490 | SAADE, 2022.pdf |  | Saade, MRM (Corresponding Author), Graz Univ Technol, Inst Struct Design, Graz, Austria. Saade, MRM (Corresponding Author), Univ Sherbrooke, NSERC Ind Res Chair Dev Plowable Concrete Adapted, Dept Civil \& Bldg Engn, Sherbrooke, PQ, Canada. Saade, MRM (Corresponding Author), Univ Sherbooke, Interdisciplinary Res Lab Sustainable Engn \& Ecod, Dept Civil \& Bldg Engn, Sherbrooke, PQ, Canada. Saade, Marcella Ruschi Mendes, Graz Univ Technol, Inst Struct Design, Graz, Austria. Saade, Marcella Ruschi |  | concrete; carbonation; dynamic LCA; CO2 uptake |  | 1748-9326 | English |  | Rejeitado | R:Aceito ¦ P:Aceito | R:Aceito | carbonatação de concreto britado (captura de CO2) | R:Aceito ¦ P:Aceito | R:Aceito ¦ P:Aceito | R:Aceito ¦ P:Aceito | R:Aceito ¦ P:Aceito |  | R:Aceito |  | [C3 Aceito 2026-06-13: material estrutural moldável; PDF conferido (autor/título)] ¦ [C4 Aceito 2026-06-14 (leitura 3+pg): relacionado a construcao civil] [C5 Aceito 2026-06-21: this work may be used Keywords: concrete, carbonation, dynamic LCA, CO2 uptake; citation and ] [C6 Aceito 2026-06-21: material principal global/exportável; não envolve material geograficamente restrito] [hyperlink realinhado 2026-08-23: apontava para 'https://doi.org/10.1088/1748-9326/ac9490', agora aponta para o proprio 'SAADE, 2022.pdf', que a conferencia confirmou ser o desta linha] [E1 2026-08-24: E1_moldavel=Aceito, E1_construcao=Aceito — migrados das decisoes P: dos antigos C3/C4, tomadas por leitura de PDF] [E2 por PDF 2026-08-25 LOTE_57: resist=Rejeitado, co2=nao avaliado (totais cumulativos Mt CO2eq da industria do betao no Quebec 2018-2050 (ver Fig.2 Mt CO2eq (total, sem forma normalizada)) PAG res= co2=p.6 do ficheiro (p.5 impressa), Fig.2 AVISO: captacao e nao emissao (o artigo mede uptake de CO2 por carbonatacao de betao britado, nao emissao); apenas total sem forma normalizada; valor registado como bonus, criterio nao av ¦ Artigo estima captacao (uptake) de CO2 por carbonatacao de betao britado no Quebec (2018-2050), nao emissao. Nao ha nenhuma classe ou valor numerico de resistencia no texto (so 'strength classes' menc] | carbonatacao_captura | Aceito | Aceito | Aceito | Aceito |  | Rejeitado |  |  |  | 2 | E2_resistencia
Pavement resurfacing and supply chains are significant contributors to PM2.5 exposure from road transportation: evidence from the San Francisco Bay Area | Greer, Fiona and Bin Thaneya, Ahmad and Apte, Joshua S. and Horvath, Arpad | ENVIRONMENTAL RESEARCH LETTERS | 2022 | Web of Science |  | 17 | There are hundreds of millions of kilometers of paved roads and many people live in proximity. Pollution from road transportation is a well-documented problem potentially leading to chronic health impacts. However, research on the raw material production, construction, operation, maintenance, and end-of-life phases of paved roads, and corresponding supply chains, is generally limited to energy consumption and greenhouse gas emissions. No previous research efforts on the life-cycle stages of pavements and road operation connect pollutant emission inventories to intake of inhaled pollutants and resulting damages to exposed populations. We have developed a first-of-its-kind model quantifying human exposure to fine particulate matter (PM2.5) due to emissions from routine pavement resurfacing and vehicle operation. We utilize the Intervention Model Pollution Source-Receptor Matrix to calculate marginal changes in ground-level PM2.5 concentrations and resulting exposure intake from a spatially resolved primary and secondary PM2.5 emission precursors inventory. Under a scenario of annual road-resurfacing practices within the San Francisco Bay Area in California (population: 7.5 million), resurfacing activities, material production and delivery (i.e. cement, concrete, aggregate, asphalt, bitumen), and fuel (i.e. gasoline, diesel) supply chains contribute almost 65\% to the annual PM2.5 intake from all the sources included in the study domain (the remaining 35\% being due to on-road tailpipe emissions). Exposure damages range from \$170 to \$190 million (2019 USD). Complete electrification of on-road mobile sources would reduce annual intake by 64\%, but a sizable portion would remain from material supply chains, construction activities, and brake and tire wear. Future mitigation policies should be enacted equitably. Results show that people of color experience higher-than-average PM2.5 exposure disparities from the emission sources included in the study, particularly from material production. | Article | 10.1088/1748-9326/aca2bc | GREER, 2022.pdf |  | Greer, F (Corresponding Author), Univ Calif Berkeley, Dept Civil \& Environm Engn, Berkeley, CA 94720 USA. Greer, Fiona; Bin Thaneya, Ahmad; Apte, Joshua S.; Horvath, Arpad, Univ Calif Berkeley, Dept Civil \& Environm Engn, Berkeley, CA 94720 USA. Apte, Joshua S., Univ Calif Berkeley, Sch Publ Hlth, Berkeley, CA 94720 USA. |  | construction; vehicles; asphalt; concrete; health; equity |  | 1748-9326 | English |  | Rejeitado | R:Aceito | R:Rejeitado | [8 empty] | [Reavaliado por título/resumo: C2 era R:Aceito] [C2 Rejeitado] recapeamento de pavimento (asfalto) — superfície, não estrutural [Validação PDF 2026-06-11: pdfplumber p.1-2, extração OK, autor conferido] [Status 2026-06-21: →Rejeitado (veredito Rejeitado em C2)] ¦ [2026-08-03 reset auditoria - retriagem do zero por resumo] Cascata C1-C8 zerada (estava com R:Rejeitado no meio de uma cascata já iniciada por PDF, sem P:Rejeitado explícito). Valores anteriores: {'C1': 'R:Aceito ¦ P:Aceito', 'C2': 'R:Rejeitado', 'material_C2': None, 'C3': 'R:Aceito', 'C4': 'R:Aceito', 'C5': 'R:Aceito', 'C6': 'R:Aceito', 'C8': None}. C1 reavaliado: Aceito (ano>=2006). ¦ [2026-08-03 C2 retriado por resumo: Rejeitado] poluição por PM2.5 de repavimentação -- pavimentação, não material estrutural [hyperlink realinhado 2026-08-23: apontava para 'https://doi.org/10.1088/1748-9326/aca2bc', agora aponta para o proprio 'GREER, 2022.pdf', que a conferencia confirmou ser o desta linha] [E1 metadados 2026-08-24 lote 08: moldavel=Aceito, construcao=Aceito (confianca alta). pavimento rodoviario com betao, cimento e asfalto no inventario] [E2 por PDF 2026-08-25 LOTE_57: resist=Rejeitado, co2=nao avaliado ¦ Estudo sobre exposicao a PM2.5 do reforco de pavimentos e das cadeias de fornecimento (nao sobre resistencia de material nem valores de emissao de CO2). Zero ocorrencias de MPa/strength no corpo do te] |  | Aceito | Aceito | Aceito | Aceito |  | Rejeitado |  |  |  | 2 | E2_resistencia
Uncertainty in determining carbon dioxide removal potential of biochar | Kane, Seth and Bin Thaneya, Ahmad and Gursel, Aysegul Petek and Fan, Jin and Bose, Baishakhi and Hendrickson, Thomas P. and Nordahl, Sarah L. and Scown, Corinne D. and Miller, Sabbie A. and Horvath, Arpad | ENVIRONMENTAL RESEARCH LETTERS | 2025 | Web of Science |  | 20 | A quantitative and systematic assessment of uncertainty in life-cycle assessment is critical to informing sustainable development of carbon dioxide removal (CDR) technologies. Biochar is the most commonly sold form of CDR to date and it can be used in applications ranging from concrete to agricultural soil amendments. Previous analyses of biochar rely on modeled or estimated life-cycle data and suggest a cradle-to-gate range of 0.20-1.3 kg CO2 net removal per kg of biomass feedstock, with the range reported driven by differences in energy consumption, pyrolysis temperature, and feedstock sourcing. Herein, we quantify the distribution of CDR possible for biochar production with a compositional life-cycle inventory model paired with scenario-aware Monte Carlo simulation in a `best practice' (incorporating lower transportation distances, high pyrolysis temperatures, high energy efficiency, recapture of energy for drying and pyrolysis energy requirements, and co-generation of heat and electricity) and `poor practice' (higher transportation distances, lower pyrolysis temperatures, low energy efficiency, natural gas for energy requirements, and no energy recovery) scenarios. In the best-practice scenario, cradle-to-gate CDR (which is representative of the upper limit of removal across the entire life cycle) is highly certain, with a median removal of 1.4 kg of CO2e/kg biomass and results in net removal across the entire distribution. In contrast, the poor-practice scenario results in median net emissions of 0.090 kg CO2e/kg biomass. Whether this scenario emits (66\% likelihood) or removes (34\% likelihood) carbon dioxide is highly uncertain. The emission intensity of energy inputs to the pyrolysis process and whether the bio-oil co-product is used as a chemical feedstock or combusted are critical factors impacting the net carbon dioxide emissions of biochar production, together responsible for 98\% of the difference between the best- and poor-practice scenarios. | Article | 10.1088/1748-9326/ad99e9 | KANE, 2025 - 1748-9326-ad99e9-osti.pdf |  | Kane, S (Corresponding Author), Univ Calif Davis, Dept Civil \& Environm Engn, Davis, CA 95616 USA. Kane, Seth; Fan, Jin; Miller, Sabbie A., Univ Calif Davis, Dept Civil \& Environm Engn, Davis, CA 95616 USA. Bin Thaneya, Ahmad; Gursel, Aysegul Petek; Horvath, Arpad, Univ Calif Berkeley, Dept Civil \& Environm Engn, Berkeley, CA 94720 USA. Bose, Baishakhi; Scown, Corinne D., Lawrence Berkeley Natl Lab, Biol Syst \& Engn Div, Berkeley, CA 94720 USA. Hendrickson, Thomas P.; Nordahl, Sarah L.; Scow |  | pyrolysis; life-cycle assessment (LCA); Monte Carlo simulation; carbon sequestration; greenhouse gas emissions |  | 1748-9326 | English |  | Rejeitado | R:Aceito | R:Aceito | remoção de CO2 (CDR) do biochar | R:Aceito | R:Rejeitado | R:Aceito | R:Aceito |  |  |  | [Reavaliado por título/resumo: C4 era R:Aceito] [C4 Rejeitado] Potencial de remoção de carbono do biochar; não é material de construção [Validação PDF 2026-06-11: pdfplumber p.1-2, extração OK, autor conferido] ¦ [C3 Aceito 2026-06-13: material estrutural moldável; PDF conferido (autor/título)] ¦ [C4 Aceito 2026-06-14 (leitura 3+pg): relacionado a construcao civil] [C5 Aceito 2026-06-21: Kane 2025 - biochar CDR - titulo/abstract: "Uncertainty in determining carbon dioxide removal potential of biochar"; PDF composto mas artigo sobre CO2 removal verificado] [C6 Aceito 2026-06-21: material principal global/exportável; não envolve material geograficamente restrito] ¦ [C8 pendente] Biochar como remocao de CO2; abstract menciona uso em concreto como aplicacao — C4 Aceito justificado. C8 pendente de leitura de PDF. [E1 2026-08-24: E1_moldavel=Aceito, E1_construcao=Aceito — migrados das decisoes P: dos antigos C3/C4, tomadas por leitura de PDF] [E2 por PDF 2026-08-25 LOTE_57: resist=Rejeitado, co2=nao avaliado ¦ Artigo sobre incerteza no potencial de remocao de CO2 (CDR) por biochar -- nao trata de nenhum material moldavel estrutural (zero ocorrencias de 'concrete', 'MPa' ou 'strength' no texto inteiro). E2_r] [PDF ERRADO detectado 2026-08-31: o ficheiro 'KANE, 2025 - 1748-9326-ad99e9.pdf' que estava ligado a esta linha tem capa de metadados eScholarship correta (titulo/doi/autor do Kane biochar) mas o CORPO INTEIRO do documento e outro artigo (Pinheiro et al., load forecasting eletrico) - confirmado por leitura completa. PDF solto (celula pdf esvaziada). Decisoes P: em C1/C3/C4/C5/C6, que foram tomadas lendo esse PDF errado, ANULADAS - mantido so o historico R:. ATENCAO: E2_resistencia=Rejeitado e etapa_saida=2/criterio_saida=E2_resistencia tambem podem ter sido decididos a partir deste PDF errado - NAO alterados automaticamente, precisa confirmacao da Kie e reavaliacao assim que o PDF correto for obtido.] [Anulacao completa 2026-08-31, a pedido da Kie: alem de C1/C3/C4/C5/C6 (ja anulados), E1_moldavel e E1_construcao (migrados das decisoes P: de C3/C4 sobre o PDF errado) e E2_resistencia/E2_co2/etapa_saida/criterio_saida (avaliados 'por PDF' no LOTE_57 de 25/08, tambem sobre o PDF errado) foram TODOS anulados. Linha volta a Etapa 1 pendente de nova avaliacao assim que o PDF correto (o artigo real de Kane et al. 2025 sobre biochar/CDR) for obtido e ligado a esta linha.] [PDF correto integrado 2026-08-31: obtido via OSTI (repositorio do DOE, servlets/purl/2545759), DOI/titulo/10 autores conferidos no conteudo antes de associar a esta linha - Etapa 1 pode agora ser reavaliada.] ¦ [E1 reavaliado por PDF 2026-09-03, apos correcao do PDF_ERRADO de 31/08 (ficheiro certo religado): E1_moldavel Aceito (biochar e material, nao produto de catalogo de forma fixa) mas E1_construcao Rejeitado - o artigo estuda o potencial de remocao de CO2 (CDR) da producao de biochar por pirolise de forma generica (variaveis: distancia de transporte, temperatura de pirolise, eficiencia energetica), sem nunca modelar nem quantificar a aplicacao em concreto - 'concrete' so aparece 4x como exemplo motivacional de uso possivel, nunca estudado. Zero ocorrencias de MPa em todo o artigo. Coerente com o julgamento humano original (C4 Rejeitado, jun/2026: 'nao e material de construcao')] | aglomerante_alternativo | Aceito | Aceito | Aceito | Rejeitado | [5 empty] | 1 | E1_construcao
Benefits of wooden structure reuse: the case of an Austrian building | Hoxha, E. and Soust-Verdaguer, B. and Scherz, M. and Passer, A. | IOP Conference Series: Earth and Environmental Science | 2022 | Scopus |  | 1078 | The building sector is responsible for 39% of greenhouse gas (GHG) emissions; thus, it has a significant amount of potential to reduce the effects of climate change. Several active- and passive solutions and strategies have been developed and proposed in the literature. Among them, wood is highlighted as a promising solution to minimize GHG from buildings. However, the benefits, especially in the circular economy, are not fully evaluated due to methodological choices. Motivated by this knowledge gap, this article aims to evaluate the benefits of wood reuse compared to traditional building construction solutions. For this purpose, we have calculated the environmental impacts of a building situated in Graz, Austria. Four different scenarios are considered. The first scenario is a fully reinforced concrete building. The second scenario is a structural beam-column made from reinforced concrete with walls made of concrete blocks. The third scenario is a beam-column made from reinforced concrete with external walls based on clay blocks. Finally, the last scenario is a full wooden building. Following the standardized life cycle assessment (LCA) method, global warming potential (GWP) is calculated through a 0/0 approach. These evaluations were made possible by correlating the impacts released from producing wooden elements and the uptake of biogenic carbon from the forest. Without considering the possibility of material reuse, the wooden structure has a 5 % lower GWP value than the reinforced concrete building. Comparatively, the other building scenarios have almost similar impacts as the building in reinforced concrete. In the case of material reuse, the wooden structure building shows potential to develop projects with 44% lower environmental impacts. © 2022 Institute of Physics Publishing. All rights reserved. | Conference paper | 10.1088/1755-1315/1078/1/012031 | HOXHA, 2022.pdf | https://www.scopus.com/inward/record.uri?eid=2-s2.0-85139151121&doi=10.1088%2f1755-1315%2f1078%2f1%2f012031&partnerID=40&md5=b39fb97d153d813191bb359d53ca2697 |  | circular economy; life cycle assessment; material flow analysis; multi cycling; wooden construction |  |  |  | English | Cited by: 5; All Open Access, Gold Open Access, Green Open Access | Rejeitado | R:Aceito ¦ P:Aceito | R:Aceito | reuso de estrutura de madeira (edificação) | R:Aceito ¦ P:Aceito | R:Aceito ¦ P:Aceito | R:Aceito ¦ P:Aceito | R:Aceito ¦ P:Aceito |  | R:Aceito |  | [C3 Aceito 2026-06-13: material estrutural moldável; PDF conferido (autor/título)] ¦ [C4 Aceito 2026-06-14 (leitura 3+pg): relacionado a construcao civil] [C5 Aceito 2026-06-21: Abstract. The building sector is responsible for 39% of greenhouse gas (GHG) emissions; thus,; it ha] [C6 Aceito 2026-06-21: material principal global/exportável; não envolve material geograficamente restrito] [hyperlink realinhado 2026-08-23: apontava para 'https://www.scopus.com/inward/record.uri?eid=2-s2.0-85139151121&doi=10.1088/1755-1315/1078/1/012031&partnerID=40&md5=b39fb97d153d813191bb359d53ca2697', agora aponta para o proprio 'HOXHA, 2022.pdf', que a conferencia confirmou ser o desta linha] [E1 2026-08-24: E1_moldavel=Aceito, E1_construcao=Aceito — migrados das decisoes P: dos antigos C3/C4, tomadas por leitura de PDF] [E2 por PDF 2026-08-25 LOTE_57: resist=Rejeitado, co2=nao avaliado ¦ Estudo de reuso de estrutura de madeira (caso de um edificio austriaco) -- ACV de carbono incorporado, mas sem nenhum valor de resistencia mecanica no texto (zero ocorrencias de MPa e de 'strength'). ] |  | Aceito | Aceito | Aceito | Aceito |  | Rejeitado |  |  |  | 2 | E2_resistencia
Wood as a carbon mitigating building material: A review of consequential LCA and biogenic carbon characteristics | Hansen, R.N. and Rasmussen, F.N. and Ryberg, M. and Birgisdottir, H. | IOP Conference Series: Earth and Environmental Science | 2022 | Scopus |  | 1078 | Buildings can potentially be carbon sinks by use of wood under correct circumstances because wood sequesters CO2 i.e., biogenic carbon, from the atmosphere by photosynthesis during growth. Consequential life cycle assessment (CLCA) works as a decision support tool to assess consequences from a change in demand by including only the processes that are affected by this demand through market-based modelling. This study aims to review current research about CLCA on wood in buildings. First, by examining methodological approaches linked to CLCA modelling and biogenic carbon accounting of wood in buildings. Second, to evaluate conclusions of studies using CLCA on wood in buildings. We conducted a literature review of 13 articles that fulfilled the criteria of stating to conduct a CLCA concerning either buildings, components, or materials where wood is one of the materials. The application of the reviewed studies include: method development, reuse, testing end of life aspects, CLCA inventory modelling, and comparison of ACLA and CLCA. The CLCA inventory of small-scale studies comprise a wide spectrum of methods ranging from simplistic to advanced methods, often retrospective. All large-scale studies integrate sophisticated modelling of prospective analysis. Dynamic time-dependent biogenic carbon accounting and indirect land use change (iLUC) are rarely represented. Although, both aspects have an impact on whether wood buildings respectively work as carbon sinks or provide net GHG emissions. Wood multi-storey buildings generally perform environmentally better than concrete and steel buildings due to wood displaces these materials and residues substitute fossil energy. End of life scenarios, choice of substituted production, retro- and prospective data, and the share of recycled steel further influence carbon mitigating potential of wood in buildings. Research of CLCA on wood in buildings are many-fold. Some studies partially evade inclusion of some CLCA aspects i.e., market delimitation, market trend, affected suppliers, and substitution. A simultaneously high integration of both CLCA, time-dependent biogenic carbon accounting, and iLUC in the same study is almost absent. Consequently, more empirical and methodological CLCA studies are needed while including dynamic time-dependent biogenic carbon accounting to improve understanding of implications of policy decisions in transitions towards increased use of wood in buildings. © 2022 Institute of Physics Publishing. All rights reserved. | Conference paper | 10.1088/1755-1315/1078/1/012066 | HANSEN, 2022.pdf | https://www.scopus.com/inward/record.uri?eid=2-s2.0-85139133917&doi=10.1088%2f1755-1315%2f1078%2f1%2f012066&partnerID=40&md5=278fc8ecd64dbd51a4482c818497c131 |  | Biogenic Carbon; Buildings; Consequential; Life Cycle Assessment; Wood |  |  |  | English | Cited by: 4; All Open Access, Green Open Access | Rejeitado | R:Aceito ¦ P:Aceito | R:Aceito | madeira como material de construção mitigador de carbono | R:Aceito ¦ P:Aceito | R:Aceito ¦ P:Aceito | R:Aceito ¦ P:Aceito | R:Aceito ¦ P:Aceito |  | R:Aceito |  | [C3 Aceito 2026-06-13: material estrutural moldável; PDF conferido (autor/título)] ¦ [C4 Aceito 2026-06-14 (leitura 3+pg): relacionado a construcao civil] [C5 Aceito 2026-06-21: review of consequential LCA and biogenic carbon wood f] [C6 Aceito 2026-06-21: material principal global/exportável; não envolve material geograficamente restrito] [hyperlink realinhado 2026-08-23: apontava para 'https://doi.org/10.1088/1755-1315/1078/1/012066', agora aponta para o proprio 'HANSEN, 2022.pdf', que a conferencia confirmou ser o desta linha] [E1 2026-08-24: E1_moldavel=Aceito, E1_construcao=Aceito — migrados das decisoes P: dos antigos C3/C4, tomadas por leitura de PDF] [E2 por PDF 2026-08-25 LOTE_57: resist=Rejeitado, co2=nao avaliado ¦ Revisao sobre ACV consequencial da madeira como material mitigador de carbono e caracteristicas de carbono biogenico -- revisao metodologica, sem nenhum valor numerico de resistencia mecanica (as duas] |  | Aceito | Aceito | Aceito | Aceito |  | Rejeitado |  |  |  | 2 | E2_resistencia
Life cycle assessment of tunnel structures: Assessment of the New Austrian Tunnelling Method using a case study | Hopf, Bernhard W. and Hoxha, Endrit and Scherz, Marco and Heichinger, Harald and Kreiner, Helmuth and Passer, Alexander | IOP Conference Series: Earth and Environmental Science | 2022 | Scopus |  | 1078 | One important measure to combat progressing climate change is compliance with and under no circumstances to exceed the decreasing greenhouse gas budget. Every economic sector must strive to make its ecological contribution to achieve this objective. The construction sector is largely responsible for these negative environmental burdens. Although tunnels are considered to have extensive energy and material consumptions the literature has failed to present their environmental impacts. Aimed at this knowledge gap, the objective of this study is to present the life cycle assessment (LCA) of a tunnel construction project situated in Bulgaria. The study analyzes the impacts of the New Austrian Tunnelling Method (NATM) using the case study "Modernization of Railway Section Elin Pelin-Kostenets - Lot 3". Moreover, by applying dominance and sensitivity analyses, the environmental drivers and optimization potential for reducing greenhouse gas emissions are identified. The results show that steel, shotcrete, and concrete, contribute the most to the global warming potential indicator and are responsible for 85% of this. Furthermore, the life cycle stages for the production of materials and components have a share close to 85 % of the total global warming potential. These findings may help future tunnelling construction projects to improve the environmental performance and thus to combat the alarming development of climate change. © 2022 Institute of Physics Publishing. All rights reserved. | Conference paper | 10.1088/1755-1315/1078/1/012117 | HOPF, 2022.pdf | https://www.scopus.com/inward/record.uri?eid=2-s2.0-85139161104&doi=10.1088%2f1755-1315%2f1078%2f1%2f012117&partnerID=40&md5=17b772af522ed93ee45b2370d66986be |  | case study; GWP; LCA; NATM; New Austrian Tunnelling Method; scenario analyses; tunnel construction |  |  |  | English | Cited by: 1; All Open Access, Gold Open Access, Green Open Access | Rejeitado | R:Aceito ¦ P:Aceito | R:Aceito | estruturas de túnel (concreto) — LCA | R:Aceito ¦ P:Aceito | R:Aceito ¦ P:Aceito | R:Aceito ¦ P:Aceito | R:Aceito ¦ P:Aceito |  | R:Aceito |  | [C3 Aceito 2026-06-13: material estrutural moldável; PDF conferido (autor/título)] ¦ [C4 Aceito 2026-06-14 (leitura 3+pg): relacionado a construcao civil] [C5 Aceito 2026-06-21: Life cycle assessment of tunnel structures: ] [C6 Aceito 2026-06-21: material principal global/exportável; não envolve material geograficamente restrito] [hyperlink realinhado 2026-08-23: apontava para 'https://doi.org/10.1088/1755-1315/1078/1/012117', agora aponta para o proprio 'HOPF, 2022.pdf', que a conferencia confirmou ser o desta linha] [E1 2026-08-24: E1_moldavel=Aceito, E1_construcao=Aceito — migrados das decisoes P: dos antigos C3/C4, tomadas por leitura de PDF] [E2 por PDF 2026-08-25 LOTE_57: resist=Rejeitado, co2=nao avaliado ¦ ACV de estruturas de tunel (metodo NATM), estudo de caso na Austria -- sem nenhuma classe de betao/shotcrete declarada nem valor de MPa em nenhum ponto do texto. E2_resistencia rejeitado por ausencia ] |  | Aceito | Aceito | Aceito | Aceito |  | Rejeitado |  |  |  | 2 | E2_resistencia
Environmental Product Declarations (EPDs) of construction products in Spain: Current status and future challenges | Soust-Verdaguer, B. and Palumbo, E. and LLatas, C. and Acevedo, A.V. and Hoxha, E. and Passer, A. | IOP Conference Series: Earth and Environmental Science | 2022 | Scopus |  | 1078 | The current decarbonisation scenario demands a decrease in embodied and operational environmental impacts of buildings, wherein the Life Cycle Assessment (LCA) method and the Environmental Product Declaration (EPD) play a crucial role. The main objective of EPDs is to provide validated and geographically representative data to conduct LCA, since they play a major practical role in the application of LCA. However, development of EPDs in the European context remains irregular. Several countries, such as Germany and France, have a great number of EPDs of construction products, while other countries, such as Spain, present a much lower number. This study aims to analyse the existing EPDs of construction products developed in Spain, and to identify the EPD programs, the type of products (building system or element-associated), which LCA information modules are included, and the accuracy of the declared impact values. The results obtained show that ceramic cladding, gypsum plasterboard, cement, and clay products are those with the greatest number of EPDs. On the other hand, building service products have relatively few EPDs. Finally, several recommendations are proposed towards improving EPD development and challenges are detected. © 2022 Institute of Physics Publishing. All rights reserved. | Conference paper | 10.1088/1755-1315/1078/1/012128 | SOUST-VERDAGUER, 2022.pdf | https://www.scopus.com/inward/record.uri?eid=2-s2.0-85139153764&doi=10.1088%2f1755-1315%2f1078%2f1%2f012128&partnerID=40&md5=7f96c58a97a75a141281245a0d475175 | [5 empty] | English | Cited by: 10; All Open Access, Gold Open Access, Green Open Access | Rejeitado | R:Aceito ¦ P:Aceito | R:Aceito | EPDs de concreto | R:Aceito ¦ P:Aceito | R:Aceito ¦ P:Aceito | R:Aceito ¦ P:Aceito | R:Aceito ¦ P:Aceito |  | R:Aceito |  | [C3 Aceito 2026-06-13: material estrutural moldável; PDF conferido (autor/título)] ¦ [C4 Aceito 2026-06-14 (leitura 3+pg): relacionado a construcao civil] [C5 Aceito 2026-06-21: construction products in Spain: Current status and ] [C6 Aceito 2026-06-21: material principal global/exportável; não envolve material geograficamente restrito] [hyperlink realinhado 2026-08-23: apontava para 'https://doi.org/10.1088/1755-1315/1078/1/012128', agora aponta para o proprio 'SOUST-VERDAGUER, 2022.pdf', que a conferencia confirmou ser o desta linha] [E1 2026-08-24: E1_moldavel=Aceito, E1_construcao=Aceito — migrados das decisoes P: dos antigos C3/C4, tomadas por leitura de PDF] [E2 por PDF 2026-08-25 LOTE_57: resist=Rejeitado, co2=nao avaliado ¦ Artigo sobre o estado atual e desafios futuros das Declaracoes Ambientais de Produto (EPD) de produtos de construcao em Espanha -- panorama regulatorio/de mercado, sem nenhum valor de resistencia de m] |  | Aceito | Aceito | Aceito | Aceito |  | Rejeitado |  |  |  | 2 | E2_resistencia
Water footprint and life cycle assessment of concrete roof tile and brick products at PT. XYZ | Octavia, Caesara and Laurence and Hartono, Natalia |  | 2018 | Web of Science |  | 109 | PT. XYZ is an Indonesian company engaged in manufacturing concrete roof tile and paving block. The company has not paid attention to the environmental and human health aspects of their production activity, where there is so much water used and discarded during the production process and no water treatment for the wastewater produced. Therefore this topic proposed in order to determine the resulting impacts from the production processes of concrete roof tile and brick at PT. XYZ on the environment and human health. The impact on the environment and human health were identified through water footprint assessment (WFA) and life cycle assessment (LCA). Through the WFA accounting, it is known that the amount of water needed to produce a concrete roof tile is 21.384 L which consists of 16.433 L blue water and 4.951 L grey water, whereas for a brick is 10.496 L which consists of 10.48 L blue water and 0.016 L grey water. With ReCiPe midpoint (H) method, it is known that the dominant impact categories generated in one batch production processes of concrete roof tile and brick are natural land transformation, marine eco-toxicity, freshwater eutrophication, and freshwater eco-toxicity, where those impact categories represent the average of 75.5\% from overall impact category for concrete roof tile and brick products. | Proceedings Paper | 10.1088/1755-1315/109/1/012006 | OCTAVIA, 2018.pdf |  | Laurence (Corresponding Author), Univ Pelita Harapan, Dept Ind Engn, Jl MH Thamrin Blvd, Tangerang 15811, Banten, Indonesia. Octavia, Caesara; Laurence; Hartono, Natalia, Univ Pelita Harapan, Dept Ind Engn, Jl MH Thamrin Blvd, Tangerang 15811, Banten, Indonesia. |  | water footprint; life cycle assessment; roof tile; brick |  | 1755-1307 | English | International Conference on Eco Engineering Development (ICEED), Yogyakarta, INDONESIA, NOV 14-15, 2017 | Rejeitado | R:Aceito | R:Rejeitado | [8 empty] | [Reavaliado por título/resumo: C2 era R:Aceito] [C2 Rejeitado] Telha de concreto + tijolo (produtos não-estruturais / elemento arquitetônico) [Validação PDF 2026-06-11: pdfplumber p.1-2 (3860 OCR), extração OK, autor conferido] [Status 2026-06-21: →Rejeitado (veredito Rejeitado em C2)] ¦ [2026-08-03 reset auditoria - retriagem do zero por resumo] Cascata C1-C8 zerada (estava com R:Rejeitado no meio de uma cascata já iniciada por PDF, sem P:Rejeitado explícito). Valores anteriores: {'C1': 'R:Aceito ¦ P:Aceito', 'C2': 'R:Rejeitado', 'material_C2': None, 'C3': 'R:Aceito', 'C4': 'R:Aceito', 'C5': 'R:Aceito', 'C6': 'R:Aceito', 'C8': None}. C1 reavaliado: Aceito (ano>=2006). ¦ [2026-08-03 C2 retriado por resumo: Rejeitado] telha de concreto e tijolo -- cobertura/revestimento não estrutural [hyperlink realinhado 2026-08-23: apontava para 'https://doi.org/10.1088/1755-1315/109/1/012006', agora aponta para o proprio 'OCTAVIA, 2018.pdf', que a conferencia confirmou ser o desta linha] [E1 metadados 2026-08-24 lote 08: moldavel=Rejeitado, construcao=- (confianca alta). ACV e pegada hidrica de telha de betao e tijolo como produtos acabados, sem ensaios de propriedades do material] |  | Aceito | Aceito | Rejeitado | [6 empty] | 1 | E1_moldavel
A Holistic Framework for Determining the Trade-off between Embodied and Operational Carbon Emissions of High-rise Residential Buildings | Pan, Wei and Teng, Yue and Bai, Yefei and Yu, Cong and Xu, Jiayi | IOP Conference Series: Earth and Environmental Science | 2022 | Scopus |  | 1101 | Buildings' carbon emissions consist of embodied carbon (EC) associated with the production and transportation of materials and operational carbon (OC) generated from consumed energy during daily use. However, previous studies concentrated on either EC or OC but ignored an integrated analysis of their relationships. Therefore, this paper aims to explore appropriate building envelope design solutions by examining the trade-off between EC and OC of high-rise residential buildings. To achieve this aim, the life cycle assessment method was used to evaluate the EC and OC of the residential buildings using SimaPro and DesignBuilder software. A building information modelling (BIM) model was developed to extract the geometric data and material consumption. A typical 30-story public residential building in Hong Kong was examined. The EC and OC of the case building were calculated as 561 kg CO2e/m2 and 50.18 kg CO2e/m2/yr, respectively. Different low carbon design scenarios were identified from the literature review and the semi-structured interviews with designers and contractors. Results indicate that low carbon concrete is an effective approach for not only reducing the EC by 5%-15%, but saving a mild percentage of OC, and is therefore encouraged. However, changing the thickness of external walls leads to a very limited life cycle carbon reduction (0.99%). Lower U-value of envelopes is recommended as 2.84% and 2.89% life cycle carbon is reduced when adopting insulations for external walls and triple-glazing windows. The findings are valuable for examining the relationships between EC and OC and can support low carbon building decision-making. © Published under licence by IOP Publishing Ltd. | Conference paper | 10.1088/1755-1315/1101/2/022014 | PAN, 2022.pdf | https://www.scopus.com/inward/record.uri?eid=2-s2.0-85144142597&doi=10.1088%2f1755-1315%2f1101%2f2%2f022014&partnerID=40&md5=ca298dbb3d39bf3aa0c8dd4e752b2eeb |  | Building envelope; Embodied carbon; Life cycle assessment; Low carbon building design; Operational carbon |  |  |  | English | Cited by: 3; All Open Access, Gold Open Access | Rejeitado | R:Aceito ¦ P:Aceito | R:Aceito | carbono incorporado vs operacional de edifícios (framework) | R:Aceito ¦ P:Aceito | R:Aceito ¦ P:Aceito | R:Aceito ¦ P:Aceito | R:Aceito ¦ P:Aceito |  | R:Aceito |  | [C3 Aceito 2026-06-13: material estrutural moldável; PDF conferido (autor/título)] ¦ [C4 Aceito 2026-06-14 (leitura 3+pg): relacionado a construcao civil] [C5 Aceito 2026-06-21: Embodied and Operational Carbon Emissions of High-rise; Abstract. Buildings' carbon emissions consis] [C6 Aceito 2026-06-21: material principal global/exportável; não envolve material geograficamente restrito] [hyperlink realinhado 2026-08-23: apontava para 'https://doi.org/10.1088/1755-1315/1101/2/022014', agora aponta para o proprio 'PAN, 2022.pdf', que a conferencia confirmou ser o desta linha] [E1 2026-08-24: E1_moldavel=Aceito, E1_construcao=Aceito — migrados das decisoes P: dos antigos C3/C4, tomadas por leitura de PDF] [E2 por PDF 2026-08-25 LOTE_57: resist=Rejeitado, co2=nao avaliado ¦ Framework para trade-off entre carbono incorporado e operacional em edificios altos residenciais -- discute resistencia a compressao apenas qualitativamente (ex.: 'concrete with the same compressive s] |  | Aceito | Aceito | Aceito | Aceito |  | Rejeitado |  |  |  | 2 | E2_resistencia
Bio-concretes and GHG emissions reduction: What the scientific literature says? | Siqueira, T.P.L. and Sa, T.S.W. and Caldas, L.R. and Hasparyk, N.P. and Toledo Filho, R.D. | IOP Conference Series: Earth and Environmental Science | 2022 | Scopus |  | 1101 | Bio-concretes incorporates several types of biomaterials, and they emerge as a sustainable alternative to traditional concrete. In this context, the use of Life Cycle Assessment (LCA) to evaluate the environmental performance of these materials becomes fundamental in order to identify the main points for improvement. Therefore, this study performed a Systematic Literature Review, analysing the published works about LCA of the different types of bio-concretes, identifying the limitations and possible improvements for future studies. Because bio-concrete is a relatively new material, only 16 articles were found about this topic; however, it was observed a trend towards awareness of the relevance of performing LCA to evaluate the material's performance. Furthermore, there is no standardisation about the functional unit studied and the possibilities of bio-concretes end-of-life, showing the need of evaluating these variables in future studies. The hempcrete was the type of bio-concrete most evaluated. Moreover, the Global warming potential was the most studied impact category, and binder production was the main contributor for the CO2 emissions. When compared with conventional building materials, bio-concretes can have great GHG emissions reduction. It was verified that the biogenic carbon has a big influence in the GWP results of bio-concretes and must be addressed correctly. © Published under licence by IOP Publishing Ltd. | Conference paper | 10.1088/1755-1315/1101/2/022026 | SIQUEIRA, 2022.pdf | https://www.scopus.com/inward/record.uri?eid=2-s2.0-85144132269&doi=10.1088%2f1755-1315%2f1101%2f2%2f022026&partnerID=40&md5=4fbd4c04ac097fc73d5980c8f7d6ee17 | [5 empty] | English | Cited by: 2; All Open Access, Gold Open Access | Rejeitado | R:Aceito ¦ P:Aceito | R:Aceito | bio-concretos — redução de GEE | R:Aceito ¦ P:Aceito | R:Aceito ¦ P:Aceito | R:Aceito ¦ P:Aceito | R:Aceito ¦ P:Aceito |  | R:Aceito |  | [C3 Aceito 2026-06-13: material estrutural moldável; PDF conferido (autor/título)] ¦ [C4 Aceito 2026-06-14 (leitura 3+pg): relacionado a construcao civil] [C5 Aceito 2026-06-21: Bio-concretes and GHG emissions reduction: what - R] [C6 Aceito 2026-06-21: material principal global/exportável; não envolve material geograficamente restrito] [hyperlink realinhado 2026-08-23: apontava para 'https://www.scopus.com/inward/record.uri?eid=2-s2.0-85144132269&doi=10.1088/1755-1315/1101/2/022026&partnerID=40&md5=4fbd4c04ac097fc73d5980c8f7d6ee17', agora aponta para o proprio 'SIQUEIRA, 2022.pdf', que a conferencia confirmou ser o desta linha] [E1 2026-08-24: E1_moldavel=Aceito, E1_construcao=Aceito — migrados das decisoes P: dos antigos C3/C4, tomadas por leitura de PDF] [E2 por PDF 2026-08-25 LOTE_57: resist=Rejeitado (10 (bio-betao de madeira, 'mais de 10 MPa'); hempcrete 1-2 MPa MPa), co2=nao avaliado (tabela comparativa ampla de estudos primarios: de -81.0 a 500.0 kgCO2-eq/m3 ou / kg CO2-eq/m3 e kg CO2-eq/m2 (unidades mistas confo) PAG res=p.7 do ficheiro (p.6 impressa), texto co2=p.6 do ficheiro (p.5 impressa), tabela AVISO: balanco liquido negativo (varios valores da tabela sao negativos, ex.: -81.0, -42.4, -6.3 kgCO2-eq/m2 ou m3); unidades mistas m2/m3 na mesma tabela; valor registado como bonus, cri FONTE EXTERNA: nao identificadafactores de emissao de literatura: Caldas et al [20,21,22], Arehart et al [23], Arrigoni et al [19], Pretot et al [13,15], Pittau et a ¦ Revisao sobre bio-betoes (hempcrete, madeira, bambu, casca de arroz) e reducao de emissoes de GHG. Resistencia mecanica declarada no texto: hempcrete 'around 1-2 MPa', outros bio-betoes (ex. madeira) ] |  | Aceito | Aceito | Aceito | Aceito |  | Rejeitado |  |  |  | 2 | E2_resistencia
Improving the life cycle greenhouse gas emissions of transport infrastructure assets - a case study in Brussels, Belgium | Ataee, Soroosh and Stephan, A. | IOP Conference Series: Earth and Environmental Science | 2022 | Scopus |  | 1122 | Infrastructure transportation assets represent a significant share of environmental effects associated with built stocks. Although there is a growing body of knowledge on the life cycle assessment of buildings and material flow analysis of building stocks, infrastructure assets have received less attention. Existing life cycle assessment studies tend to rely on process analysis which is known to underestimate embodied environmental flows. The aim of this paper is to introduce a bottom-up parametric model for infrastructure transport assets, which can support a detailed characterization of the stock in a consistent and transparent manner. It relies on comprehensive hybrid exchange data for the quantification. This paper establishes the approach and equations used in the proposed model. The model consists of four main steps, namely: developing parametric representations of transport infrastructure assets, quantifying their material stock and replacement-related flows, quantifying life cycle embodied environmental flows and visualizing the results. One pilot case study of a road (including pedestrian sidewalks and bike lanes) and light railway, is used to demonstrate the model. Results assessing this pilot case study over 60 years are presented, including the material stock and replacement flows, as well as life cycle embodied greenhouse gas emissions (LCEGHG). Together these results provide important insights into material/infrastructure asset hotspots assets (e.g. steel lighting posts). Emissions-intensive material products and assets have a notable impact on results of LCEGHG, and they dominate both Initial greenhouse gas emissions (IEGHG) and recurrent greenhouse gas emissions (REGHG). However, they contribute marginally to the total mass. Another important observation is the significance of REGHG representing ∼30% of LCEGHG. Interestingly, steel, asphalt and concrete are the main contributors to both REGHG and IEGHG. Future research consists of automating the proposed model and packaging it as a python-based Rhinoceros Grasshopper plugin before conducting testing and verification. © Published under licence by IOP Publishing Ltd. | Conference paper | 10.1088/1755-1315/1122/1/012029 | ATAEE, 2022.pdf | https://www.scopus.com/inward/record.uri?eid=2-s2.0-85146693892&doi=10.1088%2f1755-1315%2f1122%2f1%2f012029&partnerID=40&md5=7535e264f3079691ef80a04c7f590b9f | [5 empty] | English | Cited by: 0; All Open Access, Gold Open Access | Rejeitado | R:Aceito ¦ P:Aceito | R:Aceito | ativos de infraestrutura de transporte / estoques de materiais — LCA | R:Aceito ¦ P:Aceito | R:Aceito ¦ P:Aceito | R:Aceito ¦ P:Aceito | R:Aceito ¦ P:Aceito |  | R:Aceito |  | [C3 Aceito 2026-06-13: material estrutural moldável; PDF conferido (autor/título)] ¦ [C4 Aceito 2026-06-14 (leitura 3+pg): relacionado a construcao civil] [C5 Aceito 2026-06-21: Improving the life cycle greenhouse gas emissions - A] [C6 Aceito 2026-06-21: material principal global/exportável; não envolve material geograficamente restrito] [E1 2026-08-24: E1_moldavel=Aceito, E1_construcao=Aceito — migrados das decisoes P: dos antigos C3/C4, tomadas por leitura de PDF] [E2 por PDF 2026-08-25 LOTE_57: resist=Aceito (25 MPa), co2=Rejeitado PAG res=p.6 do ficheiro (p.5 impressa), tabela (lista de materiais/elementos de infraestrutura) co2= AVISO: valor de CO2 existe mas so em percentagem de contribuicao por material/elemento (Tab.3, Tab.4, Fig.3-5: ex. aco 48% do LCEGHG, asfalto 28%, betao 7%), nenhum valor absoluto (kg ou ¦ Estudo de GHG de ativos de infraestrutura de transporte (Bruxelas, Belgica). Material 'Concrete 25 MPa' usado consistentemente como especificacao de base de dados (classe de projecto) para varios elem] |  | Aceito | Aceito | Aceito | Aceito |  | Aceito | Rejeitado |  |  | 2 | E2_co2
Economical and environment friendly self-compacting concrete | Badgujar, Smita and Dwivedi, Arun Kumar | IOP Conference Series: Earth and Environmental Science | 2023 | Scopus |  | 1130 | A rapid industrialization and urbanization resulted in the increased demand for usage of electricity at an alarming rate. At the same time, coal ashes are produced in coal based thermal power plant in large quantity. Fly ash is being used as an alternative material in construction industries while pond ash is disposed-off on huge land areas resulting in environmental pollution through soil, water and air. This research emphases on the study of performance of pond ash as a fine aggregate in self-compacting concrete (SCC). Fine aggregate is substituted by pond ash in percentages of 10, 15, 20, 25, 30. The fresh state properties of SCC like flowability, passing ability of all mixes have been checked by conducting inverted slump cone and L-box according to IS code of practice. The cost analysis of SCC has been conducted to establish the relative cost savings. From the experimental investigation, cost analysis and life cycle assessment, it is concluded that SCC with 20% fine aggregate replaced by pond ash can be economical and environment friendly self-compacting concrete. © 2023 Institute of Physics Publishing. All rights reserved. | Conference paper | 10.1088/1755-1315/1130/1/012041 | BADGUJAR, 2023.pdf | https://www.scopus.com/inward/record.uri?eid=2-s2.0-85147379321&doi=10.1088%2f1755-1315%2f1130%2f1%2f012041&partnerID=40&md5=7c859fb7c5e8ac0dec15b1e3fe387079 |  | CO<sub>2</sub> emissions; Cost analysis; Fine aggregate; LCA; Pond ash; Self compacting concrete |  |  |  | English | Cited by: 0; All Open Access, Gold Open Access | Inconclusivo | R:Aceito ¦ P:Aceito | R:Aceito | concreto autoadensável (econômico/ambiental) | R:Aceito ¦ P:Aceito | R:Aceito ¦ P:Aceito | R:Aceito ¦ P:Aceito | R:Aceito ¦ P:Aceito |  | R:Aceito |  | [C3 Aceito 2026-06-13: material estrutural moldável; PDF conferido (autor/título)] ¦ [C4 Aceito 2026-06-14 (leitura 3+pg): relacionado a construcao civil] [C5 Aceito 2026-06-21: savings. From the experimental investigation, cost analysis and life cycle assessment, it is; Keywor] [C6 Aceito 2026-06-21: material principal global/exportável; não envolve material geograficamente restrito] [E1 2026-08-24: E1_moldavel=Aceito, E1_construcao=Aceito — migrados das decisoes P: dos antigos C3/C4, tomadas por leitura de PDF] [E2 por PDF 2026-08-25 LOTE_57: resist=Aceito (43.29 N/mm2 (=MPa)), co2=Aceito (267.57-273.38 kg CO2/m3) PAG res=p.7 do ficheiro (p.6 impressa), Tab.8 co2=p.9 do ficheiro (p.8 impressa), Tab.10 ¦ Concreto auto-adensavel (SCC) com substituicao percentual de agregado fino por cinza de lagoa (pond ash), 6 tracos (TR1-TR6). Resistencia a compressao aos 28 dias (Tab.8): 41.51 a 43.29 N/mm2, todas b] |  | Aceito | Aceito | Aceito | Aceito |  | Aceito | Aceito
Environmental impact analysis of PCC cement products (Portland Composite Cement) using LCA (Life Cycle Assessment) | Noviani, Lilis and Haryono, Eko and Supartono, Wahyu and Sahali, Imron and Juliani, Feni Eka | IOP Conference Series: Earth and Environmental Science | 2023 | Scopus |  | 1190 | The cement industry has a strategic position in the Indonesian economy. The cement industry, which significantly contributes to the environment due to the use of resources and the resulting emissions, faces challenges in environmental sustainability. Composite portland cement uses less clinker composition and is considered more environmentally friendly. This study attempts to find the hotspots of the cement production process by life cycle assessment (LCA) and evaluates several improvement scenarios in which the best available technologies and energy substitution measures are considered. The assessment was carried out using a cradle-to-gate approach. The potential primary environmental impacts of composite portland cement using the EPD method (2018) are global warming potential (GWP) of 601 kgCO2eq, acidification (AP) of 0.928 kg SO2eq, the potential for eutrophication of 0.385 KgPO4eq, the potential for depletion of the ozone layer. of 0.0000043 Kg CFC-11 eq. Calcination is a critical hotspot for tackling climate change. Hotspots or processes with the largest contribution to the impact of GWP are CO2 emissions from clinkerization operations of 84.80%. The biggest potential impact is GWP which has the largest normalised value among other potential impacts. The biggest impact contribution is at the stages of the production process caused by CO2 emissions of 92%. The recommended scenario to reduce the potential impact of GWP is to increase the thermal substitution rate using alternative fuels and carbon capture technology. © Published under licence by IOP Publishing Ltd. | Conference paper | 10.1088/1755-1315/1190/1/012003 | NOVIANI, 2023.pdf | https://www.scopus.com/inward/record.uri?eid=2-s2.0-85164657990&doi=10.1088%2f1755-1315%2f1190%2f1%2f012003&partnerID=40&md5=050eafbcaff01c758772d358eb1426c7 | [5 empty] | English | Cited by: 5; All Open Access, Gold Open Access | Rejeitado | R:Aceito ¦ P:Aceito | R:Aceito | produção de cimento PCC | R:Aceito ¦ P:Aceito | R:Aceito ¦ P:Aceito | R:Aceito ¦ P:Aceito | R:Aceito ¦ P:Aceito |  | R:Aceito |  | [C3 Aceito 2026-06-13: material estrutural moldável; PDF conferido (autor/título)] ¦ [C4 Aceito 2026-06-14 (leitura 3+pg): relacionado a construcao civil] [C5 Aceito 2026-06-21: Environmental impact analysis of PCC cement - Li] [C6 Aceito 2026-06-21: material principal global/exportável; não envolve material geograficamente restrito] [E1 2026-08-24: E1_moldavel=Aceito, E1_construcao=Aceito — migrados das decisoes P: dos antigos C3/C4, tomadas por leitura de PDF] [E2 por PDF 2026-08-25 LOTE_57: resist=Rejeitado, co2=nao avaliado (601 (GWP total por tonelada de cimento; clinquerizacao contribui 553 desse total kg CO2eq/tonelada de cimento) PAG res= co2=p.10 do ficheiro (p.9 impressa), Tab.2 AVISO: ACV de produto de cimento (PCC) isolado, sem mistura de betao/argamassa no estudo -- mesmo que houvesse uma classe do cimento tipo 32.5/42.5, a regra 2 da Kie rejeitaria por ser ci ¦ ACV de Cimento Portland Composto (PCC) numa fabrica indonesia (PT. XYZ), unidade funcional = 1 tonelada de cimento produzido. Nao ha nenhum valor de resistencia no artigo (nem MPa nem classe do ciment] |  | Aceito | Aceito | Aceito | Aceito |  | Rejeitado |  |  |  | 2 | E2_resistencia
The PROPER program evaluation to support the development of a national life cycle inventory database: recommendations | Yanuar, A.I. and Nadirah and Rustianto, B. and Bahua, H. and Murti, Z. and Herdioso, R. and Kurniawati, I.Z. and Wardani, M.L.D. and Ariyani, N.R. and Sani, A.W. and Febriansyah, H. and Ramdhani, T.I. | IOP Conference Series: Earth and Environmental Science | 2023 | Scopus |  | 1267 | The quality and quantity of unit process datasets in the Life Cycle Inventory (LCI) database directly affect the reliability and accuracy of Life Cycle Assessment (LCA) study results where the data is used. Research has shown that data inventory management takes up 70-80% of LCA work. Using available datasets can improve efficiency in carrying out inventory. However, the availability of datasets for the Indonesia region still needs to be improved. Since 2021, the government has issued the revision of regulations related to corporate environmental performance known as PROPER. This research aims to recommend which industrial sectors should be prioritized for a national LCI database development based on an analysis of PROPER 2022 ratings, which company submitted LCA reports. This research concludes that the priority for developing the national LCI database is the oil and gas, electricity, mining, chemical, cement, food & beverages, and plantation sectors. This adds a new perspective to the development of the national database as it allows available resources through the implementation of the PROPER program. © 2023 Institute of Physics Publishing. All rights reserved. | Conference paper | 10.1088/1755-1315/1267/1/012029 | YANUAR, 2023.pdf | https://www.scopus.com/inward/record.uri?eid=2-s2.0-85182354956&doi=10.1088%2f1755-1315%2f1267%2f1%2f012029&partnerID=40&md5=4fc44721359b2799a9b940f47fcf6096 | [5 empty] | English | Cited by: 0; All Open Access, Gold Open Access | Rejeitado | R:Aceito ¦ P:Aceito | R:Aceito | qualidade de dados LCI / programa PROPER (metodologia de LCA) | R:Aceito ¦ P:Aceito | R:Aceito ¦ P:Rejeitado | R:Aceito | R:Aceito |  |  |  | [C3 Aceito 2026-06-13: material estrutural moldável; PDF conferido (autor/título)] ¦ [C4 Rejeitado 2026-06-14 (leitura 3+pg)] survey de relatorios para banco nacional de inventario de ciclo de vida por setor — metodologia transversal, sem material de construcao [Correção 2026-06-21: 'Inconclusivo'→'Rejeitado' (P:Rejeitado em C4 via triagem PDF)] [E1 2026-08-24: E1_moldavel=Aceito, E1_construcao=Rejeitado — migrados das decisoes P: dos antigos C3/C4, tomadas por leitura de PDF] |  | Aceito | Aceito | Aceito | Rejeitado | [5 empty] | 1 | E1_construcao
Experimental Investigation on Performance of Ferrock Concrete | Madala, Vasavi and Sujatha, Takkellapati | IOP Conference Series: Earth and Environmental Science | 2023 | Scopus |  | 1280 | Today, the construction of buildings and infrastructure has increased as a part of development, resulting in a significant demand for concrete and cement. The large-scale production of cement and extraction of river sand can have negative impacts on environment and depletion of natural resources. Due to the production of 1 ton of cement produces 0.9 ton of CO2 emissions. To mitigate this pollution a green substance called as FERROCK (Iron dust 60%, Flyash20%, Metakaolin 10%, Lime powder 8%, Oxalic acid 2%) is used as a partial replacement of cement with selected ratio (10%, 20%, and 30%) by weight of cement. This study includes the complete replacement of river sand with M sand (85%) and glass powder (15%) to reduce the usage of natural sand (river sand) for the selected grades of concrete M40, M60 by performing the mechanical and durability test on the designed concrete grades with selected ferrock ratios, the mechanical and durability properties were enhanced with 20% ferrock replacement by weight of cement in concrete. © Published under licence by IOP Publishing Ltd. | Conference paper | 10.1088/1755-1315/1280/1/012008 | MADALA, 2023.pdf | https://www.scopus.com/inward/record.uri?eid=2-s2.0-85181151099&doi=10.1088%2f1755-1315%2f1280%2f1%2f012008&partnerID=40&md5=ede509c1721bbcf2a5809c0da5ea23c9 |  | Ferrock; Glass Powder; Life Cycle Assessment; Lime Powder; M Sand; Oxalic Acid |  |  |  | English | Cited by: 3; All Open Access, Gold Open Access | Rejeitado | R:Aceito ¦ P:Aceito | R:Aceito | desempenho de concreto com cinza volante | R:Aceito ¦ P:Aceito | R:Aceito ¦ P:Aceito | R:Aceito ¦ P:Aceito | R:Aceito ¦ P:Aceito |  | R:Aceito |  | [C3 Aceito 2026-06-13: material estrutural moldável; PDF conferido (autor/título)] ¦ [C4 Aceito 2026-06-14 (leitura 3+pg): relacionado a construcao civil] [C5 Aceito 2026-06-21: depletion of natural resources. Due to the production of 1 ton of cement produces 0.9 ton of CO2; Ke] [C6 Aceito 2026-06-21: material principal global/exportável; não envolve material geograficamente restrito] [E1 2026-08-24: E1_moldavel=Aceito, E1_construcao=Aceito — migrados das decisoes P: dos antigos C3/C4, tomadas por leitura de PDF] [E2 por PDF 2026-08-25 LOTE_57: resist=Aceito (72 (aprox., M60-F20% aos 28 dias, lido do grafico) N/mm2 (=MPa)), co2=Rejeitado PAG res=p.7 do ficheiro (p.6 impressa), Fig.8 e Fig.9 (eixo, leitura grafica) co2= AVISO: titulo/conclusao do artigo promete reducao de emissoes de carbono ('carbon pollution', 'decreased carbon emissions') mas o corpo nunca apresenta nenhum valor quantitativo de CO2 (n ¦ Concreto de Ferrock (ligante alternativo parcial ao OPC, misto de oxido de ferro/cinza volante/metacaulim/calcario/acido oxalico) para graus M40 e M60, com 0/10/20/30% de substituicao por ferrock. Res] | aglomerante_alternativo | Aceito | Aceito | Aceito | Aceito |  | Aceito | Rejeitado |  |  | 2 | E2_co2
Experimental investigation of durable parameters in high volume flyash concrete used in coastal region | More, Supriya S and Kambekar, A.R. | IOP Conference Series: Earth and Environmental Science | 2024 | Scopus |  | 1326 | Cement manufacture is a significant source of carbon dioxide (Co2) emissions in the building sector. Thus reduction in carbon footprint is need of the day which can be achieved through use of high volume flyash (HVFA) concrete mix which helps in reducing the cement demand in the concrete mix. HVFA mixes offers better life cycle assessment than the conventional Portland cement concrete mix (OPC). In this study, concrete mix of grade M30 to M70 with OPC mix without flyash was compared with the HVFA mix which had 40% and 50%flyash replacement. The mechanical behaviour such as compressive strength in HVFA mix was less as compared with pure OPC mix on an average by 4 MPA also the rapid chloride penetration (RCPT) was found less than when compared with pure OPC mix for all grades of concrete. For M30 grade of concrete the RCPT values were 1412 coulomb which was less as compared with OPC mix, while the RCPT values with HVFA mix for M35, M40 M45, M50, M60 and M70 was 1412 coulomb, 1317 coulomb, 1056 coulomb, 1182 coulomb, 990 coulomb, 870 coulomb 991 coulomb respectively. When compared to the HVFA mix, the pure OPC mix's water absorption showed greater values. M30 grade of concrete the water absorption was 31% less than pure OPC. Similarly for M35, M40, M45, M50, M60 and M70 was 12%, 34% 5%, 34%, 38% and 53% respectively. Hence HVFA mix though had strength less than OPC mixes but delivered excellent durability parameters. © Published under licence by IOP Publishing Ltd. | Conference paper | 10.1088/1755-1315/1326/1/012044 | MORE, 2024.pdf | https://www.scopus.com/inward/record.uri?eid=2-s2.0-85197894010&doi=10.1088%2f1755-1315%2f1326%2f1%2f012044&partnerID=40&md5=52d90a4b7799de4cb33f6628876f059f |  | Alcofine; Carbon dioxide; High; Ordinary Portland cement; Rapid chloride penetration test; Volume flyash mix |  |  |  | English | Cited by: 0; All Open Access, Gold Open Access | Rejeitado | R:Aceito ¦ P:Aceito | R:Aceito | parâmetros de durabilidade do concreto | R:Aceito ¦ P:Aceito | R:Aceito ¦ P:Aceito | R:Aceito ¦ P:Aceito | R:Aceito ¦ P:Aceito |  | R:Aceito |  | [C3 Aceito 2026-06-13: material estrutural moldável; PDF conferido (autor/título)] ¦ [C4 Aceito 2026-06-14 (leitura 3+pg): relacionado a construcao civil] [C5 Aceito 2026-06-21: Abstract. Cement manufacture is a significant source of carbon dioxide (Co2) emissions in the; build] [C6 Aceito 2026-06-21: material principal global/exportável; não envolve material geograficamente restrito] [E1 2026-08-24: E1_moldavel=Aceito, E1_construcao=Aceito — migrados das decisoes P: dos antigos C3/C4, tomadas por leitura de PDF] [E2 por PDF 2026-08-25 LOTE_58: resist=Aceito (70 MPa (classe M, IS 456)), co2=Rejeitado PAG res=p.4, Tab.2 (mistura M30-M70; tambem p.2-3, texto) co2= ¦ [ALERTA ETAPA4: conversao normativa M-grade IS456->MPa] Artigo testa 7 pares de misturas HVFA vs OPC nas classes de projeto M30 a M70 (Tab.2, p.4), todas classes de projeto acima de 20 MPa (M30=30 a M] |  | Aceito | Aceito | Aceito | Aceito |  | Aceito | Rejeitado |  |  | 2 | E2_co2
Life Cycle Assessment (LCA) of Recycled & Secondary Materials in the Construction of Roads | Sharma, Shashikant Nishant and Lodhi, Arjun Singh and Dehalwar, Kavita and Jaiswal, Anuj | IOP Conference Series: Earth and Environmental Science | 2024 | Scopus |  | 1326 | Introduction: Life Cycle Assessment (LCA) of recycled and secondary materials in the construction of roads is used to demonstrate the environmental impact of the use of the material from the process of the origin of the material to the end use of the material. This research paper will assess India's most commonly used construction material. Based on the literature review of the most used construction materials, the bricks and concrete are chosen for detailed study based on the emerging LCA method. Methods: The method used for this assessment is the LCA model. The LCA method consists of four main phases: goal and scope definition, life cycle inventory (LCI), life cycle impact assessment (LCIA), and interpretation. Results: The assessment showed us that the long-term use of construction material bricks is not sustainable. Our results showed that while concrete is more durable than bricks and is widely used, the government does not promote the construction of roads using concrete and bricks. Conclusions: The environmental impact of the LCA of construction materials like bricks and concrete can be recycled and used for road construction, and thus, we can reduce the negative impact of construction debris. We concluded that the use of construction debris in the development of roads could help in multiple ways, like reducing solid waste generation, and the issue of the fast filling of landfill sites due to the dumping of construction debris can be reduced to a great extent. While there is limited use of debris in the construction of roads, there are great opportunities for developing more environmentally friendly uses of construction debris in the future. Recommendations: Based on this study, we recommend using construction debris for transport corridor projects to make them more sustainable in the long run. © Published under licence by IOP Publishing Ltd. | Conference paper | 10.1088/1755-1315/1326/1/012102 | SHARMA, 2024.pdf | https://www.scopus.com/inward/record.uri?eid=2-s2.0-85197853135&doi=10.1088%2f1755-1315%2f1326%2f1%2f012102&partnerID=40&md5=4fd44f09f80bfbc9f0e559f82e7d4476 |  | Bricks; Construction materials; Housing Project; LCA; LCA Model; Life Cycle Assessment |  |  |  | English | Cited by: 0; All Open Access, Gold Open Access | Rejeitado | R:Aceito ¦ P:Aceito | R:Aceito | LCA de materiais reciclados & secundários (concreto) | R:Aceito ¦ P:Aceito | R:Aceito ¦ P:Aceito | R:Aceito ¦ P:Aceito | R:Aceito ¦ P:Aceito |  | R:Aceito |  | [C3 Aceito 2026-06-13: material estrutural moldável; PDF conferido (autor/título)] ¦ [C4 Aceito 2026-06-14 (leitura 3+pg): relacionado a construcao civil] [C5 Aceito 2026-06-21: Life Cycle Assessment (LCA) of Recycled & ] [C6 Aceito 2026-06-21: material principal global/exportável; não envolve material geograficamente restrito] [E1 2026-08-24: E1_moldavel=Aceito, E1_construcao=Aceito — migrados das decisoes P: dos antigos C3/C4, tomadas por leitura de PDF] [E2 por PDF 2026-08-25 LOTE_58: resist=Rejeitado, co2=nao avaliado ¦ Revisao de literatura sobre materiais reciclados/secundarios em rodovias. Zero MPa reais (72 hits de MPa case-insensitive eram todos falso-positivo de impact/impacts). Termos strength/resistance apare] | aglomerante_alternativo | Aceito | Aceito | Aceito | Aceito |  | Rejeitado |  |  |  | 2 | E2_resistencia
Evaluating environmental impacts of concrete in Lima: Bridging the gap between quantitative LCA results and local contexts | Rondinel-Oviedo, Daniel R. and Keena, Naomi | IOP Conference Series: Earth and Environmental Science | 2024 | Scopus |  | 1363 | Concrete production significantly contributes to environmental impacts in the built environment, especially in rapidly developing urban areas like Lima, Peru, where concrete is a predominant building material, accounting for over 80% of the weight in typical housing structures and significantly influencing environmental impacts. While traditional studies have concentrated on the environmental repercussions of cement production (10-20% of the concrete mix), a major contributor to carbon emissions, this study also focuses on the often-overlooked other impacts of concrete production. These impacts are often felt on a more local scale. They are associated with the other non-cement constituents of concrete, namely water, aggregates, and sand, representing about 80% of the mix mass. While the carbon impacts of non-cementitious materials may appear relatively low compared to cement, their significance becomes evident when viewed within the local context and their potentially correlated qualitative effects throughout the entire life cycle. In this sense, this paper does not only look at climate change impacts of cement production but also eight other critical environmental indicators, including particulate matter, land use, water use, and resource consumption, which are quantitively evaluated using a Life Cycle Assessment (LCA). Hence, this paper employs a quantitative approach to analyze the life cycle impacts of concrete use in Lima. The results offer valuable insights into the environmental impacts within the concrete supply chain in Lima, corroborating existing literature and affirming the robustness of the LCA methodology. Moreover, the results underline the pivotal role played by non-cementitious components like water, sand, and gravel in shaping the overall environmental footprint of concrete. However, the study primarily underscores the necessity of integrating alternative evaluation methods to comprehensively understand impacts, particularly for identifying overall local impacts. Consequently, a key contribution of this paper is highlighting the gaps in focusing solely on LCA to understand the sustainability of concrete production. It emphasizes how the results of an LCA may assist in identifying such gaps and pose questions for considering a more holistic understanding of the social and local impacts of concrete production. This approach aims to uncover entropic impacts across the production spectrum, paving the way for future research in unexplored areas of concrete production's environmental and social implications. © 2024 Institute of Physics Publishing. All rights reserved. | Conference paper | 10.1088/1755-1315/1363/1/012069 | RONDINEL-OVIEDO, 2024.pdf | https://www.scopus.com/inward/record.uri?eid=2-s2.0-85198444393&doi=10.1088%2f1755-1315%2f1363%2f1%2f012069&partnerID=40&md5=c1488cd3ed9cdc0101fcf480072e1600 | [5 empty] | English | Cited by: 0; All Open Access, Gold Open Access | Inconclusivo | R:Aceito ¦ P:Aceito | R:Aceito | impactos ambientais do concreto | R:Aceito ¦ P:Aceito | R:Aceito ¦ P:Aceito | R:Aceito ¦ P:Aceito | R:Aceito ¦ P:Aceito |  | R:Aceito |  | [C3 Aceito 2026-06-13: material estrutural moldável; PDF conferido (autor/título)] ¦ [C4 Aceito 2026-06-14 (leitura 3+pg): relacionado a construcao civil] [C5 Aceito 2026-06-21: Lima: Bridging the gap between quantitative LCA ] [C6 Aceito 2026-06-21: material principal global/exportável; não envolve material geograficamente restrito] [E1 2026-08-24: E1_moldavel=Aceito, E1_construcao=Aceito — migrados das decisoes P: dos antigos C3/C4, tomadas por leitura de PDF] [E2 por PDF 2026-08-25 LOTE_58: resist=Aceito (20 MPa (kg/cm2 convertido pelo proprio artigo)), co2=Aceito (369 kg CO2-Eq/m3) PAG res=p.7 (unidade funcional, tambem p.8) co2=p.11, texto ¦ Estudo de ACV do concreto estrutural em Lima. Unidade funcional definida explicitamente como concreto com resistencia >= 210 kg/cm2 (20 MPa), conforme norma peruana, usando o processo Ecoinvent 'PE: m] |  | Aceito | Aceito | Aceito | Aceito |  | Aceito | Aceito
Reclaiming earth blocks using various techniques | Pelicaen, E. and Novais Passarelli, R. and Knapen, E. | IOP Conference Series: Earth and Environmental Science | 2024 | Scopus |  | 1363 | Earth block masonry offers a low-impact alternative to conventional building methods. Despite the growing need for circular construction practices, the reuse of earth blocks remains underexplored. This initial study addresses this gap by empirically assessing the reclaimable potential of various earth block masonry configurations. Moulded non-stabilised and compressed cement-stabilised earth blocks are combined with three types of mortar. Ten sample walls and a prototype partitioning wall are deconstructed, and blocks are cleaned using standard tools. Reusable and damaged fractions are measured quantitatively, while qualitative evaluations gauge the effort and speed of the processes. Findings reveal that both earth blocks combined with earth mortar exhibit high reclaimable potential, followed by walls with an earth adhesive mortar. Conversely, walls with bastard mortar containing earth show low reclaimable potential, making them more suitable for demolition and recycling. These outcomes contribute to the ongoing discourse on end-of-life scenarios for masonry, providing a foundation for life cycle assessment considering earth block reuse. Further research is initiated to correlate earth block masonry bond strength with suitable reclamation techniques. Other research tracks worth exploring are economic and organisational challenges associated with earth block reclamation. © 2024 Institute of Physics Publishing. All rights reserved. | Conference paper | 10.1088/1755-1315/1363/1/012100 | PELICAEN, 2024.pdf | https://www.scopus.com/inward/record.uri?eid=2-s2.0-85198427010&doi=10.1088%2f1755-1315%2f1363%2f1%2f012100&partnerID=40&md5=09cd5a8f82ca5c730713d5dd6c2326d2 | [5 empty] | English | Cited by: 1; All Open Access, Gold Open Access | Rejeitado | R:Aceito | R:Aceito | blocos de terra (moldados não-estabilizados e comprimidos estabilizados com cimento) -- alvenaria de terra, material aceito | C3: R:Aceito; C4: R:Aceito; C5: P:Rejeitado |  | [Reavaliado por título/resumo: C3 era R:Aceito] [C3 Rejeitado] Blocos de terra (masonry) — não moldável conforme C3 (blocos e tijolos) [Validação PDF 2026-06-11: pdfplumber p.1-2 (3860 OCR), extração OK, autor conferido] [Status 2026-06-21: →Rejeitado (veredito Rejeitado em C3)] ¦ [2026-08-03 reset auditoria - retriagem do zero por resumo] Cascata C1-C8 zerada (estava com R:Rejeitado no meio de uma cascata já iniciada por PDF, sem P:Rejeitado explícito). Valores anteriores: {'C1': 'R:Aceito ¦ P:Aceito', 'C2': 'R:Aceito', 'material_C2': 'blocos de terra (earth blocks) — material', 'C3': 'R:Rejeitado', 'C4': 'R:Aceito', 'C5': 'R:Aceito', 'C6': 'R:Aceito', 'C8': None}. C1 reavaliado: Aceito (ano>=2006). ¦ [2026-08-03 C2 retriado por resumo: Aceito] blocos de terra (moldados não-estabilizados e comprimidos estabilizados com cimento) -- alvenaria de terra, material aceito ¦ [2026-08-03] status_triagem 'Rejeitado' -> 'Inconclusivo' (C2 Aceito, segue ativa na cascata para C3). ¦ [2026-08-03 C3 Aceito -- regra documentada 'bloco/tijolo prensado sob demanda vs. produto de catálogo' (decisão Kiê 2026-08-03)] bloco de terra moldado/comprimido -- prensado sob demanda, sem padronização industrial de catálogo ¦ [2026-08-03 C4 retriado por resumo: Aceito] Claramente relacionado a construção civil. ¦ [2026-08-03 C5 retriado por resumo: A revisar] menciona LCA só como 'fornece base para' trabalho futuro -- sem resultado de CO2/GWP no próprio estudo (mede reaproveitamento/resistência de junta). Decisão adiada para fase de leitura de PDF (Kiê 2026-08-03: avaliar todos os critérios por resumo primeiro). ¦ [2026-08-03 C5 confirmado Rejeitado, PDF completo lido] Artigo trata exclusivamente de taxa de recuperação/esforço de desconstrução de blocos de terra. Nenhum valor de CO2/GWP em nenhum lugar do documento, nem citado -- só menção a LCA como trabalho futuro (3x: resumo, discussão, conclusão), sem nenhum resultado. [E1 metadados 2026-08-24 lote 08: moldavel=Aceito, construcao=Aceito (confianca baixa). blocos de terra moldados/prensados (regra da terra aceita), mas o estudo mede potencial de reutilizacao da alvenaria, nao propriedades do material] [E2 por PDF 2026-08-25 LOTE_58: resist=Rejeitado (9 N/mm2), co2=nao avaliado PAG res=p.3, Tab.1 co2= ¦ Artigo sobre tecnicas de desmontagem de blocos de terra (earth blocks) em alvenaria. Tabela 1 (p.3) da resistencia a compressao propria: MEB=2.5 N/mm2, CEB=9 N/mm2 -- as duas unicas misturas/blocos do] |  | Aceito | Aceito | Aceito | Aceito |  | Rejeitado |  |  |  | 2 | E2_resistencia
Beneficial use of recycled aggregates from concrete sludge using a new dry washing technology | Rønning, A. and Engelsen, C.J. and Norman, S.-H. and Mooselu, M.G. and Døssland, L.T. and Thorstensen, R.T. | IOP Conference Series: Earth and Environmental Science | 2024 | Scopus |  | 1363 | Demands for a more sustainable concrete production with reduced waste streams and lower carbon footprint has introduced new solutions that transform waste streams into recyclable raw materials and bring them back into the value chain. Here, recycled aggregates with carbonation potential from a dry-washing technology for concrete trucks are considered to reduce concrete waste. Accordingly, the environmental impacts of a dry-washing method in ready-mix concrete production were investigated through a scenario-based attributional life cycle assessment (LCA) approach. The environmental impacts are calculated by a cradle-to-gate LCA modelling in SimaPro® based on onsite interviews in Norway, existing environmental product declarations (EPD), and geography-specific life cycle inventory data. Also, the properties of the reclaimed aggregates have been tested to ensure their mechanical strength for use in fresh concrete. LCA showed that the dry-washing method reduces environmental impact compared to the conventional handling of concrete sludge. The technology reduces the concrete sludge by > 80% thereby reducing the treatment of washing water. Using recycled aggregates decreases the extraction of virgin aggregates. The study contributes to circularity in the production design of concrete by controlling the material and waste flow in the life cycle of concrete. © 2024 Institute of Physics Publishing. All rights reserved. | Conference paper | 10.1088/1755-1315/1363/1/012102 | RØNNING, 2024.pdf | https://www.scopus.com/inward/record.uri?eid=2-s2.0-85198429116&doi=10.1088%2f1755-1315%2f1363%2f1%2f012102&partnerID=40&md5=02ee6e9658f246f7f9621124db635032 | [5 empty] | English | Cited by: 0; All Open Access, Gold Open Access | Elegível | R:Aceito ¦ P:Aceito | R:Aceito | agregados reciclados de concreto | R:Aceito ¦ P:Aceito | R:Aceito ¦ P:Aceito | R:Aceito ¦ P:Aceito | R:Aceito ¦ P:Aceito |  | R:Aceito |  | [C3 Aceito 2026-06-13: material estrutural moldável; PDF conferido (autor/título)] ¦ [C4 Aceito 2026-06-14 (leitura 3+pg): relacionado a construcao civil] [C5 Aceito 2026-06-21: life cycle assessment of carbon storage in; lower carbon footprint has introduced new solutions that] [C6 Aceito 2026-06-21: material principal global/exportável; não envolve material geograficamente restrito] [E1 2026-08-24: E1_moldavel=Aceito, E1_construcao=Aceito — migrados das decisoes P: dos antigos C3/C4, tomadas por leitura de PDF] [E2 por PDF 2026-08-25 LOTE_58: resist=Aceito (35 MPa (classe C, EN 206)), co2=Aceito (237.38 kg CO2e/m3) PAG res=p.9, Tab.2 (tambem p.6, texto - EPD Velde) co2=p.9, Tab.2 ¦ [ALERTA ETAPA4: conversao normativa C35/45 EN206->MPa] Estudo de reciclagem de lama de concreto (dry washing). O concreto de referencia e mistura real de mercado, C35/45, com EPD publicado pela empres] |  | Aceito | Aceito | Aceito | Aceito |  | Aceito | Aceito
The Cost of Mitigating Climate Change by Building with Renewable Materials | Schneider-Marin, P. and Arendt, R. | IOP Conference Series: Earth and Environmental Science | 2024 | Scopus |  | 1363 | While the reduction of operational greenhouse gas emissions is prioritized for the existing building stock, embodied emissions dominate the environmental impact of newly constructed buildings that fulfil zero emission standards. One option to reduce embodied emissions is the use of biogenic materials in construction. However, this usually requires an increase in investment costs. This contribution explores the costs of avoided and temporarily saved greenhouse gas emissions in buildings if non-renewable materials are substituted with biogenic materials. To investigate this question, we use life cycle assessment and life cycle costing, aligning the economic and ecological perspectives. We consider material options of different building parts, exterior walls, and slabs. We use the construction element with the lowest cost as a baseline and determine emission savings of different material choices and related costs. This reveals how changing material choices, e.g., from a concrete core to a wooden core, can cause high prevention costs of more than ten times the current values for emissions certificates, if a short time horizon is considered. In a life-cycle perspective, prevention costs can be even higher, depending on the carbon accounting method used. However, replacing cheaper, short lasting, higher-emitting materials with more expensive, long-lasting materials, with lower emissions, is a win-win option if the whole life cycle is considered. We conclude that construction based on reinforced concrete and other non-renewable materials bears a great risk of carbon lock-in if carbon taxes and emissions trading remain the main legislation to prevent greenhouse gas emissions. The study shows that there are currently only very limited economic incentives to avoid and temporarily store embodied greenhouse gas emissions by using biogenic materials instead of non-renewable materials in buildings, and that new policies need to be developed to unlock this potential. © 2024 Institute of Physics Publishing. All rights reserved. | Conference paper | 10.1088/1755-1315/1363/1/012111 | SCHNEIDER-MARIN, 2024.pdf | https://www.scopus.com/inward/record.uri?eid=2-s2.0-85198401676&doi=10.1088%2f1755-1315%2f1363%2f1%2f012111&partnerID=40&md5=fe18ab5f4229dee5e25151a8b40d3541 | [5 empty] | English | Cited by: 0; All Open Access, Gold Open Access | Rejeitado | R:Aceito ¦ P:Aceito | R:Aceito | custo de mitigação climática em edificação (materiais) | R:Aceito ¦ P:Aceito | R:Aceito ¦ P:Aceito | R:Aceito ¦ P:Aceito | R:Aceito ¦ P:Aceito |  | R:Aceito |  | [C3 Aceito 2026-06-13: material estrutural moldável; PDF conferido (autor/título)] ¦ [C4 Aceito 2026-06-14 (leitura 3+pg): relacionado a construcao civil] [C5 Aceito 2026-06-21: The Cost of Mitigating Climate Change by Building ] [C6 Aceito 2026-06-21: materiais biogênicos = madeira/fibra de madeira (cadeia global, aceito por refinamento C2); não é fibra natural regional. Lido integralmente] [E1 2026-08-24: E1_moldavel=Aceito, E1_construcao=Aceito — migrados das decisoes P: dos antigos C3/C4, tomadas por leitura de PDF] [E2 por PDF 2026-08-25 LOTE_58: resist=Rejeitado, co2=nao avaliado ¦ Artigo sobre custo de mitigacao de mudanca climatica construindo com materiais renovaveis (madeira/paredes/lajes). Zero mencao a compressive, strength, N/mm2, classe ou grade em todo o texto; as 15 oc] |  | Aceito | Aceito | Aceito | Aceito |  | Rejeitado |  |  |  | 2 | E2_resistencia
Innovative robotic-woven willow-clay-composite ceiling elements | Steffl, Simon and Volk, Rebekka and Dorstelmann, Moritz and Schultmann, Frank | IOP Conference Series: Earth and Environmental Science | 2024 | Scopus |  | 1402 | The construction sector contributes 36% to global final energy use and 39% to energy-related CO2 emissions. Consequently, it is imperative to focus on quantifying and reducing environmental impacts e.g., via renewable building materials. The combination of fast-growing willow as tension reinforcement for regionally available and compression bearing clay seems a promising approach. The new attempt is based on the idea of full circularity, as the willow clay composite modules are in the first loop dismountable and can be rearranged and reused for another life cycle. When the composite material comes to its end-of-life, the materials can be theoretically fully recovered. To assess the environmental sustainability of such an innovative composite structure for the first time, a simplified cradle to grave Life Cycle Assessment is performed. The investigation is based on experimental data of the 1 to 1 scale robotically woven willow-clay-composite ceiling demonstrator. First results reveal hot spots, especially in the supply chain of the prototype production process but compared to conventional steel concrete ceiling, the innovative biobased composite is capable to function as a CO2 sink over the entire life cycle. In addition, the resource problem of timber could be circumvented accordingly. © Published under licence by IOP Publishing Ltd. | Conference paper | 10.1088/1755-1315/1402/1/012034 | STEFFL, 2024.pdf | https://www.scopus.com/inward/record.uri?eid=2-s2.0-85207519324&doi=10.1088%2f1755-1315%2f1402%2f1%2f012034&partnerID=40&md5=0920a969bf458bcc43b5a5c5932e8c76 |  | biomaterials; circular economy; construction industry; environmental assessment; industrial ecology; life cycle assessment |  |  |  | English | Cited by: 0; All Open Access, Gold Open Access | Rejeitado | R:Aceito | R:Aceito | compósito estrutural argila-salgueiro (argila comprimida + reforço de tração) -- elemento de cobertura estrutural moldável | R:Aceito | R:Aceito | P:Aceito | P:Rejeitado |  |  |  | [Reavaliado por título/resumo: C2 era R:Aceito] [C2 Rejeitado] Forro/teto de compósito willow-clay (elemento não-estrutural) [Validação PDF 2026-06-11: pdfplumber p.1-2 (3860 OCR), extração OK, autor conferido] [Status 2026-06-21: →Rejeitado (veredito Rejeitado em C2)] ¦ [2026-08-03 reset auditoria - retriagem do zero por resumo] Cascata C1-C8 zerada (estava com R:Rejeitado no meio de uma cascata já iniciada por PDF, sem P:Rejeitado explícito). Valores anteriores: {'C1': 'R:Aceito ¦ P:Aceito', 'C2': 'R:Rejeitado', 'material_C2': None, 'C3': 'R:Aceito', 'C4': 'R:Aceito', 'C5': 'R:Aceito', 'C6': 'R:Aceito', 'C8': None}. C1 reavaliado: Aceito (ano>=2006). ¦ [2026-08-03 C2 retriado por resumo: Aceito] compósito estrutural argila-salgueiro (argila comprimida + reforço de tração) -- elemento de cobertura estrutural moldável ¦ [2026-08-03] status_triagem 'Rejeitado' -> 'Inconclusivo' (C2 Aceito, segue ativa na cascata para C3). ¦ [2026-08-03 C3 retriado por resumo: Aceito] ¦ [2026-08-03 C4 retriado por resumo: Aceito] Claramente relacionado a construção civil. ¦ [2026-08-03 C5 retriado por resumo: Aceito] Menciona ACV/CO2/GEE com resultado. ¦ [2026-08-03 C6 retriado por resumo: A revisar] salgueiro (willow) como reforço de tração 'de crescimento rápido' -- mesma categoria de fibra natural regional (sisal/juta/cânhamo) que a regra manda avaliar caso a caso quanto à escalabilidade. ¦ [2026-08-03 C6 Rejeitado, PDF completo lido] Salgueiro (willow) é cultivado localmente (short rotation coppice) e o próprio artigo afirma que 'a fonte local de salgueiro e argila é crucial' para o resultado ambiental -- fibra natural regional como MATERIAL-FOCO do estudo (compósito willow-argila é o objeto central, não reforço incidental em material global), mesmo padrão da regra já estabelecida para fibras naturais regionais. C5 confirmado Aceito (LCA real com dados quantitativos de GWP/CED, comparação com laje de concreto armado). [E1 metadados 2026-08-24 lote 08: moldavel=Aceito, construcao=Aceito (confianca media). elemento de laje compositor salgueiro-argila tecido roboticamente sob medida (prototipo 1:1), nao peca de catalogo] [E2 por PDF 2026-08-25 LOTE_58: resist=Rejeitado, co2=nao avaliado ¦ Artigo sobre elementos de teto tecidos roboticamente em compositeo salgueiro-argila (willow-clay), nao estrutural. Zero mencao a compressive, strength, N/mm2, classe (0 apos filtrar por palavra inteir] |  | Aceito | Aceito | Aceito | Aceito |  | Rejeitado |  |  |  | 2 | E2_resistencia
A Review of the Utilization of Recycled Powder from Concrete Waste as a Cement Partial Replacement in Cement-Based Materials: Fundamental Properties and Activation Methods | Kaptan, Kubilay and Cunha, Sandra and Aguiar, Jose | APPLIED SCIENCES-BASEL | 2024 | Web of Science |  | 14 | Recycled powder (RP) is the primary by-product generated during the reclamation process of construction and demolition waste (CDW). There is existing literature on the use of RP as supplemental cementitious materials (SCMs) in cement-based materials, but a comprehensive evaluation on the characteristics of RP generated from concrete waste has been missing until now. This paper critically reviews the use of RP from concrete waste in cement-based materials, as concrete waste makes up a significant amount of CDW and other components have designated recycling methods. In this sense, this study conducted a critical analysis on the use of RP as an SCM, using detailed literature research. The technology used for producing RP is detailed along with its chemical, mineralogy, and microstructural characteristics. Fresh-state properties in cementitious matrices with RP are introduced with the view of mechanical grinding, thermal activation, carbonation, chemical treatment, biomineralization, mineral addition, nano activation, and carbonation. The review highlights the significant potential of utilizing RP in cement-based materials. Specifically, RP can be advantageously utilized in the production of value-added construction materials. | Review | 10.3390/app14219775 | KAPTAN et al., 2024 - app14219775.pdf |  | Kaptan, K (Corresponding Author), Univ Minho, CTAC Ctr Terr Environm \& Construct, Dept Civil Engn, P-4800058 Guimaraes, Portugal. Kaptan, Kubilay; Cunha, Sandra; Aguiar, Jose, Univ Minho, CTAC Ctr Terr Environm \& Construct, Dept Civil Engn, P-4800058 Guimaraes, Portugal. |  | construction and demolition waste (CDW); recycled powder (RP); waste concrete (WC); activation methods; physical properties |  |  | English |  | Rejeitado | R:Aceito | R:Aceito |  | C3: R:Aceito; C4: R:Aceito; C5: R:Rejeitado |  | C5 Rejeitado — sem menção a CO₂/GEE/ACV [E1 metadados 2026-08-24 lote 08: moldavel=Aceito, construcao=Aceito (confianca alta). ] [Reaberto 2026-08-31, a pedido da Kie: status Rejeitado->Inconclusivo. A rejeicao da cascata antiga (C1-C8) foi decidida so por R: (resumo), nunca confirmada por leitura de PDF - nao conta como decisao final debaixo do sistema novo. A linha ja passou Etapa 1 (moldavel/construcao=Aceito) e aguarda avaliacao na Etapa 2.] ¦ [E2 2026-09-03] PDF integrado (MDPI VoR, 13.4MB, baixado pela Kie; copia comprimida via shrink-drive-pdf.yml para renderizar, apagada depois). E2_resistencia=Rejeitado: revisao de 63 paginas sobre po reciclado de concreto como SCM - toda a resistencia e expressa como Activity Index / SAI em % (razao para o controlo, Figs. 10, 12, 13), zero MPa em 285 mil caracteres e em todas as 36 legendas de figuras (porosidade, setting, espalhamento); nenhum valor absoluto nem classe declarada (mesma logica de FERDOUS 5013). CO2 so como reducao percentual citada (>9%). Sai na Etapa 2. |  | Aceito | Aceito | Aceito | Aceito |  | Rejeitado |  |  |  | 2 | E2_resistencia
Analysis of Embodied Energy and Carbon Emissions of Column Structure by Using Life Cycle Assessment (LCA) Technique - Case study: School of Dentistry Brawijaya University Construction Project | Hajji, Apif M. and Pahlevi, M Reza and Ariestadi, Dian | IOP Conference Series: Earth and Environmental Science | 2024 | Scopus |  | 1404 | All Concrete contributes to approximately 2/3 of total CO2 emissions in construction, which mostly associated with the large amount of energy consumption required for processing concrete materials. Since a high-rise building has a large volume of concrete work, it will be directly proportional to the energy consumption used. The objectives of this research is to determine the energy consumption used and carbon dioxide emissions during the life cycle of concrete material for the construction of column structure by using Life Cycle Assessment (LCA). The LCA is conducted by the following steps: determining the dimensions and volume of concrete structure, calculating the energy consumption and CO2 emissions, and analysing the possible improvements to reduce the magnitude of the resulting impacts of concrete works. By using the School of Dentistry Building construction at the Brawijaya University campus in Malang as the case study, the results showed that: the total electrical energy consumption was 13.126 kWh and total fuel consumption was 12.26 litres; the total CO2 emissions produced were 44.4 kg with the highest percentage at the distribution stage (64%), while the production stage produced the lowest percentage (10%). Following the results, the study recommends that the contractors should prioritize using batching plants that are closest to the construction site, and replace diesel fuel with biodiesel for concrete material distribution. © Published under licence by IOP Publishing Ltd. | Conference paper | 10.1088/1755-1315/1404/1/012033 | HAJJI, 2024.pdf | https://www.scopus.com/inward/record.uri?eid=2-s2.0-85208547832&doi=10.1088%2f1755-1315%2f1404%2f1%2f012033&partnerID=40&md5=d846080aa31f43db97b66cb420f871cf | [5 empty] | English | Cited by: 0; All Open Access, Gold Open Access | Elegível | R:Aceito ¦ P:Aceito | R:Aceito | energia/carbono incorporado de edificação | R:Aceito ¦ P:Aceito | R:Aceito ¦ P:Aceito | R:Aceito ¦ P:Aceito | R:Aceito ¦ P:Aceito |  | R:Aceito |  | [C3 Aceito 2026-06-13: material estrutural moldável; PDF conferido (autor/título)] ¦ [C4 Aceito 2026-06-14 (leitura 3+pg): relacionado a construcao civil] [C5 Aceito 2026-06-21: Analysis of Embodied Energy and Carbon - Ana] [C6 Aceito 2026-06-21: material principal global/exportável; não envolve material geograficamente restrito] [E1 2026-08-24: E1_moldavel=Aceito, E1_construcao=Aceito — migrados das decisoes P: dos antigos C3/C4, tomadas por leitura de PDF] [E2 por PDF 2026-08-25 LOTE_58: resist=Aceito (29.4 MPa (convertido de kgf/cm2, K300)), co2=Aceito (44.36 kg CO2/elemento (coluna estrutural completa)) PAG res=p.4, texto co2=p.5, texto/Fig.1 ¦ Estudo de caso de LCA de uma coluna estrutural (Escola de Odontologia, Univ. Brawijaya). A qualidade do concreto e pre-especificada em projeto como K300 (p.4) -- notacao indonesia identica ao kgf/cm2 ] |  | Aceito | Aceito | Aceito | Aceito |  | Aceito | Aceito
The Environmental Load Characteristic Analysis of LCA-based IPC Girder Bridge | Choi, G. C. and Kim, J. S. and Sackey, S. and Kim, B. S. |  | 2018 | Web of Science |  | 164 | The carbon emission amount of the Republic of Korea ranks 8th in the world including China and the US and accordingly, the government announced its emission reduction plan by 37\% compared to BAU (8.51 million tons) by 2030. As a result of the emission trading scheme that has been implemented since 2015, efforts are being made to reduce environmental load. Accordingly, this study analyzed the material-specific environmental load distribution and environmental impact category for 60 IPC girder bridges of national road constructions in Korea by utilizing the life cycle assessment (LCA) method. The analysis result was found to be in the order of ready-mixed concrete (RMC) (64.00\%), rebar (9.1\%), timber (7.8\%) and plywood (5.6\%). As for environmental impact category-specific result, it was found to be in the order of global warming (50.60\%), abiotic resource depletion (32.20\%), photochemical oxidant creation (POC) (10.10\%) and human toxicity (HT) (7.10\%), thereby considered to be helpful when selecting the form of bridge while considering environmental load during the planning and design phases. | Proceedings Paper | 10.1088/1755-1315/164/1/012032 | CHOI, 2018.pdf |  | Choi, GC (Corresponding Author), Kyungpook Natl Univ, Dept Civil Engn, 80 Daehakro Bukgu, Daegu, South Korea. Choi, G. C.; Kim, J. S.; Sackey, S.; Kim, B. S., Kyungpook Natl Univ, Dept Civil Engn, 80 Daehakro Bukgu, Daegu, South Korea. |  |  |  | 1755-1307 | English | 2nd International Conference on Energy and Environmental Science (ICEES), Univ Malaya, Kuala Lumpur, MALAYSIA, JAN 16-18, 2018 | Rejeitado | R:Aceito ¦ P:Aceito | R:Aceito | análise de carga ambiental LCA-based (edificação, Coreia) | R:Aceito ¦ P:Aceito | R:Aceito ¦ P:Aceito | R:Aceito ¦ P:Aceito | R:Aceito ¦ P:Aceito |  | R:Aceito |  | [C3 Aceito 2026-06-13: material estrutural moldável; PDF conferido (autor/título)] ¦ [C4 Aceito 2026-06-14 (leitura 3+pg): relacionado a construcao civil] [C5 Aceito 2026-06-21: LCA-based IPC Girder Bridge bending a] [C6 Aceito 2026-06-21: material principal global/exportável; não envolve material geograficamente restrito] [E1 2026-08-24: E1_moldavel=Aceito, E1_construcao=Aceito — migrados das decisoes P: dos antigos C3/C4, tomadas por leitura de PDF] [E2 por PDF 2026-08-25 LOTE_58: resist=Rejeitado, co2=nao avaliado ¦ Analise de carga ambiental de ponte IPC girder via LCA. Zero mencao a compressive, strength, fck, N/mm2, classe ou grade. As 19 ocorrencias de MPa (re.I) sao 0 reais (checado sem re.I). Tabela 1 e de ] |  | Aceito | Aceito | Aceito | Aceito |  | Rejeitado |  |  |  | 2 | E2_resistencia
Application of LCA in Expressway Energy Consumption Analysis in South China | Lv, Tian and Gao, Shuohan and Hong, Weipeng and Huang, Shanqian and Liu, Xuexin and Zhao, Hongyan |  | 2018 | Web of Science |  | 199 | In order to quantify the life cycle energy consumption of highways, life cycle assessment method is adopted to quantitatively analyze the energy consumption of a bridge-based expressway in South China. The total life cycle energy consumption was 1343967 tce, while the energy consumption per functional unit was 18733.86 tce/km. In addition, the proportion of the life cycle energy consumption for raw material production, construction and transportation was 71.90\%, 13.64\% and 14.47\%, respectively. As data analysis shown, cement and steel bars have the greatest impact on energy consumption, the energy-saving measures during the construction phase should focus mainly on electricity and diesel, while during the operation phase should focus on controlling the power consumption. Based on the results, a series of energy-saving measures are proposed from the perspective of material-saving, energy-saving and management-strengthen. | Proceedings Paper | 10.1088/1755-1315/199/3/032038 | LV, 2018.pdf |  | Gao, SH (Corresponding Author), China Acad Transportat Sci, Beijing 100029, Peoples R China. Lv, Tian; Hong, Weipeng; Zhao, Hongyan, Guangdong Prov Changda Highway Engn CO LTD, Guangzhou 510000, Guangdong, Peoples R China. Gao, Shuohan; Huang, Shanqian; Liu, Xuexin, China Acad Transportat Sci, Beijing 100029, Peoples R China. |  |  |  | 1755-1307 | English | 1st International Conference on Environment Prevention and Pollution Control Technology (EPPCT), Tokyo Univ Sci, Tokyo, JAPAN, NOV 09-11, 2018 | Rejeitado | R:Aceito ¦ P:Aceito | R:Aceito | expressway sobre pontes (estrutura de concreto) — consumo de energia LCA | R:Aceito ¦ P:Aceito | R:Aceito ¦ P:Aceito | R:Aceito ¦ P:Aceito | R:Aceito ¦ P:Aceito |  | R:Aceito |  | [C3 Aceito 2026-06-13: material estrutural moldável; PDF conferido (autor/título)] ¦ [C4 Aceito 2026-06-14 (leitura 3+pg): relacionado a construcao civil] [C5 Aceito 2026-06-21: of mountainous highway based on LCA; Application of LCA in Expressway Energy ] [C6 Aceito 2026-06-21: material principal global/exportável; não envolve material geograficamente restrito] [E1 2026-08-24: E1_moldavel=Aceito, E1_construcao=Aceito — migrados das decisoes P: dos antigos C3/C4, tomadas por leitura de PDF] [E2 por PDF 2026-08-25 LOTE_58: resist=Rejeitado, co2=nao avaliado ¦ Analise de consumo de energia de rodovia via LCA no sul da China. Zero mencao a compressive, N/mm2, classe ou grade; 'strength'/'grade' aparecem so em 'strengthen' e citacoes de outros estudos sobre e] |  | Aceito | Aceito | Aceito | Aceito |  | Rejeitado |  |  |  | 2 | E2_resistencia
Strength and durability studies on air cured alkali activated pavement quality concrete mixes incorporating recycled aggregates | Marathe, Shriram and Shetty, Thushar S. and Mithun, B. M. and Ranjith, A. | CASE STUDIES IN CONSTRUCTION MATERIALS | 2021 | Web of Science |  | 15 | There is a huge demand for managing the disposable desecrates generated as Construction and Demolition (C\&D) wastes due to the increased growth of the construction sector in developing countries. The recycled aggregates utilized in this study were procured from one of such demolished building sites. The present investigation endeavours a detailed assessment of the performance of pavement quality Activated Concrete (PQAAC) mixes utilizing the recycled ag-gregates as a replacement to the conventional granite stone aggregates. The PQAAC specimens developed were subjected to air-curing and the strength-durability performances were studied and presented in this paper. Initially, PQAAC mixes are designed (adopting standard methods of mix design) to a strength grade of M-40 using Ground Granulated Blast Furnace Slag (GGBS) and fly ash (FA) as cementing materials by maintaining weight ratios of 75:25. At regular intervals, the conventional granite coarse aggregates (CAG) were replaced with recycled concrete coarse aggregates (CAR) till 100\%, and the mechanical strengths in terms of compressive, split tensile and flexural strengths were investigated. Based on the results, the selected mixes were subjected to durability studies (i.e., Prolonged strength, VPV and SWA, acid and sulphate attack tests) and the microstructure studies. Compressive strength of 50 MPa and flexural strength of 4.72 MPa was achieved for C-50 at 28 days. However, the use of CAR after some limits may prove detrimental to the quality of concrete in the long run, as the durability results have shown a comparatively lesser performance while compared with the controlled mix (C-0). Hence, the test results clearly indi-cate that the inclusion of CAR may be proven to be helpful in producing a desirable quality of pavement quality concretes up to a limited extent of 50\%. Thus, the use of PQAAC mixes in the association of CAG and CAR is considered to be one of the eco-friendly solutions to the associated disposal problems of construction and demolition wastes. | Article | 10.1016/j.cscm.2021.e00732 | MARATHE et al., 2021 - j.cscm.2021.e00732.pdf |  | Marathe, S (Corresponding Author), NMAM Inst Technol, Dept Civil Engn, Nitte Post 574110, Karnataka, India. Marathe, Shriram; Shetty, Thushar S.; Mithun, B. M.; Ranjith, A., NMAM Inst Technol, Dept Civil Engn, Nitte Post 574110, Karnataka, India. |  | Alkali activation; GGBS; Fly-ash; Pavement quality concrete; Acid attack; Sulphate attack; Microstructure |  | 2214-5095 | English |  | Rejeitado | R:Aceito | R:Aceito |  | C3: R:Aceito; C4: R:Aceito; C5: R:Rejeitado |  | C5 Rejeitado — sem menção a CO₂/GEE/ACV [E1 metadados 2026-08-24 lote 08: moldavel=Aceito, construcao=Aceito (confianca alta). ] [Reaberto 2026-08-31, a pedido da Kie: status Rejeitado->Inconclusivo. A rejeicao da cascata antiga (C1-C8) foi decidida so por R: (resumo), nunca confirmada por leitura de PDF - nao conta como decisao final debaixo do sistema novo. A linha ja passou Etapa 1 (moldavel/construcao=Aceito) e aguarda avaliacao na Etapa 2.] ¦ [E2_resistencia Aceito 2026-09-02: concreto de pavimento ativado alcalinamente (GGBS+FA) com agregados reciclados, resistencia a compressao de ate 62 MPa (mix C-0) e 50 MPa (mix C-50 otimo) aos 28 dias] [E2_co2 Rejeitado 2026-09-02: CO2 mencionado apenas no contexto generico da introducao (emissoes da producao de cimento, citando literatura), artigo nao realiza ACV nem quantifica CO2/GWP do material estudado] |  | Aceito | Aceito | Aceito | Aceito |  | Aceito | Rejeitado |  |  | 2 | E2_co2
Environmental assessment of the Urban Mining and Recycling (UMAR) unit by applying the LCA framework | Kakkos, E. and Heisel, F. and Hebel, D.E. and Hischier, R. | IOP Conference Series: Earth and Environmental Science | 2019 | Scopus |  | 225 | In 2016, Empa inaugurated NEST ("Next Evolution in Sustainable Building Technologies"), a new type of building that expedites the innovation process by providing a platform where new developments in the built environment can be tested, verified and demonstrated under realistic conditions. One of the units within is the "Urban Mining and Recycling" (UMAR) unit by Werner Sobek with Dirk E. Hebel and Felix Heisel - a unit that demonstrates how a responsible approach of dealing with natural resources can go hand in hand with an appealing architectural design. The unit is underpinned by the proposition that all the resources required to construct the building must be fully reusable, recyclable or compostable and are therefore part of a circular economy; propositions that can be tested here in a kind of "real-life" laboratory. Empa's Technology & Society Laboratory (TSL) established - in parallel to the integration of this unit into the NEST building - an ecological evaluation of this unit, using the tool of "life cycle assessment" (LCA). Compared to a hypothetical reference unit in same size and standard constructed out of common building materials such as concrete, the UMAR unit shows over its entire life cycle a reduction of the environmental impacts of 18% (for grey energy) to more than 40% (global warming potential). © Published under licence by IOP Publishing Ltd. | Conference paper | 10.1088/1755-1315/225/1/012043 | KAKKOS, 2019.pdf | https://www.scopus.com/inward/record.uri?eid=2-s2.0-85063412072&doi=10.1088%2f1755-1315%2f225%2f1%2f012043&partnerID=40&md5=6cc23730bb0333e1a403c2207ec823a9 |  |  | Global warming; Intelligent buildings; Life cycle; Recycling; Sustainable development; Ecological evaluation; Entire life cycles; Environmental assessment; Global warming potential; Innovation process; Life Cycle Assessment (LCA); Realistic conditions; Sustainable building; Environmental impact |  |  | English | Cited by: 10; All Open Access, Gold Open Access, Green Open Access | Rejeitado | R:Aceito ¦ P:Aceito | R:Aceito | urban mining/reciclagem de materiais de edificação (NEST) | R:Aceito ¦ P:Aceito | R:Aceito ¦ P:Aceito | R:Aceito ¦ P:Aceito | R:Aceito ¦ P:Aceito |  | R:Aceito |  | [C3 Aceito 2026-06-13: material estrutural moldável; PDF conferido (autor/título)] ¦ [C4 Aceito 2026-06-14 (leitura 3+pg): relacionado a construcao civil] [C5 Aceito 2026-06-21: and Recycling (UMAR) unit by applying the LCA ca] [C6 Aceito 2026-06-21: material principal global/exportável; não envolve material geograficamente restrito] [E1 2026-08-24: E1_moldavel=Aceito, E1_construcao=Aceito — migrados das decisoes P: dos antigos C3/C4, tomadas por leitura de PDF] [E2 por PDF 2026-08-25 LOTE_58: resist=Rejeitado, co2=nao avaliado ¦ Avaliacao ambiental da unidade UMAR (Urban Mining and Recycling) via LCA. Zero mencao a compressive, strength, N/mm2, classe ou grade real (1 ocorrencia de 'grade' nao relacionada). Figuras 1-4 sao so] |  | Aceito | Aceito | Aceito | Aceito |  | Rejeitado |  |  |  | 2 | E2_resistencia
Laboratory Concrete Specimens Waste, a Case Study on Life Cycle Assessment | Han, A.L. and Setiawan, H. and Hajek, P. | IOP Conference Series: Earth and Environmental Science | 2019 | Scopus |  | 290 | Material laboratories generally receive extensive amounts of concrete specimens for testing purposes. The tested specimen rises an environmental issue from the point of view of material waste accumulation. A study at the material laboratory was conducted, resulting in a database of daily concrete waste deposited at the landside, and the predicted increase trends based on a one-decade period of data collection. Based on these data, the emission of CO2 resulting from these test samples was evaluated, and a life cycle assessment plan was designed through impact assessment and interpretation of results. Practical solutions for a cradle-to-cradle and cradle-to-gate approach were explored, implemented and evaluated. © Published under licence by IOP Publishing Ltd. | Conference paper | 10.1088/1755-1315/290/1/012015 | HAN, 2019.pdf | https://www.scopus.com/inward/record.uri?eid=2-s2.0-85068773351&doi=10.1088%2f1755-1315%2f290%2f1%2f012015&partnerID=40&md5=9343dbd8d0acfde88fcfc7563e006c22 |  |  | Artificial life; Concretes; Intelligent buildings; Sustainable development; Concrete specimens; Concrete wastes; Cradle to cradles; Data collection; Environmental issues; Impact assessments; Life Cycle Assessment (LCA); Practical solutions; Life cycle |  |  | English | Cited by: 3; All Open Access, Gold Open Access | Elegível | R:Aceito ¦ P:Aceito | R:Aceito | resíduo de corpos de prova de concreto (laboratório) | R:Aceito ¦ P:Aceito | R:Aceito ¦ P:Aceito | R:Aceito ¦ P:Aceito | R:Aceito ¦ P:Aceito |  | R:Aceito |  | [C3 Aceito 2026-06-13: material estrutural moldável; PDF conferido (autor/título)] ¦ [C4 Aceito 2026-06-14 (leitura 3+pg): relacionado a construcao civil] [C5 Aceito 2026-06-21: Study on Life Cycle Assessment gre] [C6 Aceito 2026-06-21: material principal global/exportável; não envolve material geograficamente restrito] [E1 2026-08-24: E1_moldavel=Aceito, E1_construcao=Aceito — migrados das decisoes P: dos antigos C3/C4, tomadas por leitura de PDF] [E2 DUVIDA RESOLVIDA 2026-08-30: resist=Aceito (35 MPa, media real de milhares de corpos de prova ao longo de 7 anos, texto p.4). co2=Aceito - investigacao completa do artigo confirmou que a Eq.1 do proprio artigo (CO2 emission = Vcement[m3] x Cclinker x EFclinker) nunca converte volume de cimento em massa antes de aplicar um factor massa/massa, por isso o resultado plotado na Fig.4 herda a unidade m3 (pico ~20 m3 em 2017) - nao e erro isolado de rotulo, e a formula publicada, dimensionalmente inconsistente por construcao. Decisao da Kie 2026-08-30: aplicar a massa especifica padrao do cimento (3,15 t/m3, valor de engenharia universal para dosagem por volumes absolutos, nao um dado inventado) para reconstituir a massa real: 20 m3 x 3,15 t/m3 = 63 t CO2 (pico, 2017). [ALERTA ETAPA4: valor reconstituido assumindo massa especifica padrao do cimento (3,15 t/m3) nao publicada pelo artigo - mesma familia de excecao que a estimativa ACI 209R-92 (7->28 dias), confianca baixa]] |  | Aceito | Aceito | Aceito | Aceito |  | Aceito | Aceito
Choice of Sustainable and Durable Concrete Structure Using LCA | Horakova, A. and Broukalova, I. and Kohoutkova, A. | IOP Conference Series: Earth and Environmental Science | 2019 | Engineering Village |  | 290 | The paper presents a new perspective on the issues of life cycle assessment (LCA) and durability analysis of structures. In the case study, a comparative analysis of three variants of the chosen structure was performed. Subsequently the durability of all variants was assessed. The structural solutions were modified to achieve a targeted life cycle for all variants. Modified structures were evaluated in LCA. The study points to the fact that orthodox compliance with code prescriptions can lead to an uneconomical and unsustainable solution and suggests an approach where the design of the structure is adjusted for the required service life.<br/> © Published under licence by IOP Publishing Ltd. |  |  | HORAKOVA et al., 2019.pdf | http://dx.doi.org/10.1088/1755-1315/290/1/012016 |  |  | Concretes;Durability; |  | 17551307 | English | Comparative analysis;Durability analysis;Durable concrete structures;Life Cycle Assessment (LCA);Structural solutions; | Inconclusivo | R:Aceito ¦ P:Aceito | R:Aceito | estruturas de concreto sustentáveis e duráveis | R:Aceito ¦ P:Aceito | R:Aceito ¦ P:Aceito | R:Aceito ¦ P:Aceito | R:Aceito ¦ P:Aceito |  | R:Aceito |  | [C3 Aceito 2026-06-13: material estrutural moldável; PDF conferido (autor/título)] ¦ [C4 Aceito 2026-06-14 (leitura 3+pg): relacionado a construcao civil] [C5 Aceito 2026-06-21: Choice of Sustainable and Durable Concrete - ] [C6 Aceito 2026-06-21: material principal global/exportável; não envolve material geograficamente restrito] [E1 2026-08-24: E1_moldavel=Aceito, E1_construcao=Aceito — migrados das decisoes P: dos antigos C3/C4, tomadas por leitura de PDF] [E2 por PDF 2026-08-28 LOTE_58 DUVIDA RESOLVIDA: resist=Aceito (90 MPa, C90/105), co2=Aceito - regra 'calcular quando possivel'. GWP/volume por variante: Var1(C35/45)=466,4; 2A(C90/105)=656,3; 2B(C90/105)=594,2 kg CO2eq/m3 - max=656,3 registado. [ALERTA ETAPA4: valor derivado por divisao total/divisor impresso no artigo]] |  | Aceito | Aceito | Aceito | Aceito |  | Aceito | Aceito
Life Cycle Assessment of Recycling Processes for Demolition Waste | Peta, J. and Pavl, T. and Koi, V. | IOP Conference Series: Earth and Environmental Science | 2019 | Engineering Village |  | 290 | This contribution is aimed to evaluate the environmental impacts of recycling construction and demolition waste with the use of Life Cycle Assessment. In the first step, the LCA was used as an analytical tool for the comparison of recycled aggregates production. Recycled aggregates were produced from brick and concrete waste. Chosen functional unit for the comparison was 1 ton of recycled aggregate (RA). The results show that concrete aggregate production has a higher impact on Climate Change category (1,51 kg CO<inf>2</inf> eq.) than brick aggregate production (1,18 kg CO<inf>2</inf> eq.). Then, in the second step, new concrete mixtures made of recycled aggregates were compared. Functional unit was 1 m<sup>3</sup> of concrete. Environmental impacts of concrete mixtures were compared with reference concrete mixture. These compared concretes are classified as C20/25 according to CSN EN 206 + A1. Mixtures with concrete RA have a higher environmental impact than mixtures which were made of brick RA. GaBi Software ts for data processing was used. Environmental impacts assessment according to the ReCiPe method characterization, version 1.08 was used.<br/> © Published under licence by IOP Publishing Ltd. |  |  | PESTA et al., 2019.pdf | http://dx.doi.org/10.1088/1755-1315/290/1/012026 |  |  | Demolition;Life cycle;Binary alloys;Concrete aggregates;Carbon dioxide;Mixtures;Brick;Reinforced concrete;Environmental impact;Concrete mixtures;Data handling; |  | 17551307 | English | Aggregate production;Analytical tool;Construction and demolition waste;Demolition wastes;Functional units;Life Cycle Assessment (LCA);Recycled aggregates;Recycling process; | Inconclusivo | R:Aceito ¦ P:Aceito | R:Aceito | reciclagem de RCD — agregados reciclados (LCA) | R:Aceito ¦ P:Aceito | R:Aceito ¦ P:Aceito | R:Aceito ¦ P:Aceito | R:Aceito ¦ P:Aceito |  | R:Aceito |  | [C3 Aceito 2026-06-13: material estrutural moldável; PDF conferido (autor/título)] ¦ [C4 Aceito 2026-06-14 (leitura 3+pg): relacionado a construcao civil] [C5 Aceito 2026-06-21: Life Cycle Assessment of Recycling Processes for - Auditing ] [C6 Aceito 2026-06-21: material principal global/exportável; não envolve material geograficamente restrito] [E1 2026-08-24: E1_moldavel=Aceito, E1_construcao=Aceito — migrados das decisoes P: dos antigos C3/C4, tomadas por leitura de PDF] [E2 por PDF 2026-08-25 LOTE_58: resist=Aceito (37.8 MPa), co2=Aceito (304.4 kg CO2 eq./m3) PAG res=p.8, tabela co2=p.6, tabela ¦ Estudo de ACV de reciclagem de residuos de demolicao, com producao de novas misturas de concreto reciclado. Tabela (p.8) da resistencia a compressao propria de 6 misturas (REF, OPT, REC, CEM, REC CEM(] |  | Aceito | Aceito | Aceito | Aceito |  | Aceito | Aceito
Life cycle assessment of sewage sludge treatment in China | Wang, Xin and Yu, Fuyang and Fan, Qingxin | IOP Conference Series: Earth and Environmental Science | 2019 | Scopus |  | 300 | Taking sewage sludge (SS) as the research object, establish 6 scenarios of sludge treatment, S1: concentration and dehydration-cement preparation (CdCpd); S2: concentration and dehydration-lime stable-cement preparation (CdLsCpd); S3:concentration and dehydration-drying-landfill (CdDrL); S4: concentration and dehydration-drying-incineration-landfill (CdDrIL); S5: concentration and dehydration-drying-incineration-concrete preparation (CdDrICp); S6: concentrate-anaerobic digestion-land use (CALu), LCA is used to compare the environmental impacts of S1-S6 in China, find the unit that has a greater impact on environment in different treatments and substances and energy that have a greater impact on the environment in different units. The results show that the environmental impacts dealing with 1t SS (water content 80%) can be sequenced as S3 > S4 > S5>S6 > S1 > S2; the direct pollutants generated in the unite of direct landfill and incineration and the thermal energy required for drying have a great impact on the environment; after a series of treatments of SS for concrete preparation and cement preparation, that is, resource utilization can fix certain elements in the sludge, so that the environmental impact can be alleviated; the transfer of contaminants during the SS treatment process is a matter of concern, so that the focus of the SS treatment should be on the fixation of pollutants in the future. © 2019 IOP Publishing Ltd. All rights reserved. | Conference paper | 10.1088/1755-1315/300/3/032057 | WANG, 2019b.pdf | https://www.scopus.com/inward/record.uri?eid=2-s2.0-85071469258&doi=10.1088%2f1755-1315%2f300%2f3%2f032057&partnerID=40&md5=d68e6130fa83c964e8edf88ed0bc2706 |  |  | Air pollution; Anaerobic digestion; Cements; Concretes; Dehydration; Drying; Land fill; Land use; Life cycle; Lime; Sewage sludge; Sustainable development; Waste incineration; Water pollution; Different treatments; Impact on the environment; Life Cycle Assessment (LCA); Research object; Resource utilizations; Sewage sludge treatment; Sludge treatment; Treatment process; Sludge digestion |  |  | English | Cited by: 3; All Open Access, Gold Open Access | Rejeitado | R:Aceito ¦ P:Aceito | R:Aceito | tratamento/disposição de lodo de esgoto (6 cenários) — gestão de resíduo | R:Aceito ¦ P:Aceito | R:Rejeitado ¦ P:Aceito | R:Aceito ¦ P:Aceito | R:Aceito ¦ P:Aceito |  |  |  | [Reavaliado por título/resumo: C4 era R:Aceito] [Colisão resolvida 2026-06-11: arquivo WANG, 2019.pdf era outro artigo (otimização de concreto, ma12152448); PDF correto baixado (IOP OA, 10.1088/1755-1315/300/3/032057) e renomeado WANG, 2019b.pdf. ⚠️ Órfão WANG, 2019.pdf (ma12152448) pode pertencer a outra linha] [C4 Rejeitado] Cenários de tratamento/disposição de lodo de esgoto (gestão de resíduo); cimento é apenas uma rota de disposição, não o objeto — não é estudo de material de construção [Validação PDF 2026-06-11: pdfplumber 10p, extração OK, título/DOI conferidos] ¦ [C3 Aceito 2026-06-13: material estrutural moldável; PDF conferido (autor/título)] ¦ [C4 Aceito 2026-06-14 (leitura 3+pg): cenarios de tratamento de lodo de esgoto que produzem cimento/concreto a partir do lodo — adendo, residuo vira material de construcao] [C5 Aceito 2026-06-21: Life cycle assessment of sewage sludge treatment - Research] [C6 Aceito 2026-06-21: material principal global/exportável; não envolve material geograficamente restrito] [E1 2026-08-24: E1_moldavel=Aceito, E1_construcao=Aceito — migrados das decisoes P: dos antigos C3/C4, tomadas por leitura de PDF] [E2 por PDF 2026-08-25 LOTE_58: resist=Rejeitado, co2=nao avaliado ¦ ACV do tratamento de lodo de esgoto (sewage sludge) na China, com cenarios incluindo preparo de cimento/concreto a partir das cinzas do lodo. Zero mencao a compressive, N/mm2, classe ou grade; concret] |  | Aceito | Aceito | Aceito | Aceito |  | Rejeitado |  |  |  | 2 | E2_resistencia
Massive timber building vs. conventional masonry building. A comparative life cycle assessment of an Italian case study | Pittau, F. and Dotelli, G. and Arrigoni, A. and Habert, G. and Iannaccone, G. |  | 2019 | Web of Science |  | 323 | This work aims to investigate the environmental friendliness of building materials, and in particular the benefit of using biogenic products as replacement of conventional materials. The sustainability of wood as a construction material is a complex issue since the environmental impacts are strongly related to forest management, service life and, finally, to end-of-life scenarios and waste treatment processes. In this study, a Life Cycle Assessment (LCA) comparison was carried out between a semi-detached house out of cross-laminated timber (CLT) and a conventional building with similar geometric characteristics and equal thermal performance (U-value), out of light-clay bricks with a reinforced concrete structure. Particularly, the environmental impacts from raw materials supply, transportation and product processing (cradle to gate) were investigated and the Recipe mid-point method was adopted for the impact assessment to compare the environmental burdens of the two equivalent buildings. The positive environmental values resulted in the massive timber building are mainly connected to the replacement of the reinforced concrete mass used in the structure. The outcome, in terms of global warming potential, show that the use of wood as a building material instead of conventional materials results in a reduction of greenhouse gas emissions of roughly 25\%. This material replacement, if extended on a large scale, could give a valid contribution on achieving the community goals of reducing emissions from the construction sector. | Proceedings Paper | 10.1088/1755-1315/323/1/012016 | PITTAU et al., 2019 - 1755-1315_323_1_012016.pdf |  | Pittau, F (Corresponding Author), Swiss Fed Inst Technol, Inst Bau \& Infrastrukturmanagement, Chair Sustainable Construct, Stefano Franscini Pl 5, CH-8093 Zurich, Switzerland. Pittau, F.; Habert, G., Swiss Fed Inst Technol, Inst Bau \& Infrastrukturmanagement, Chair Sustainable Construct, Stefano Franscini Pl 5, CH-8093 Zurich, Switzerland. Dotelli, G., Politecn Milan, Dept Chem Mat \& Chem Engn Giulio Natta, Pzza Leonardo da Vinci 32, I-20133 Milan, Italy. Arrigoni, A., Univ Toronto, Dept Civi |  |  |  | 1755-1307 | English | Sustainable Built Environment D-A-CH Conference (SBE), Graz Univ Technol, Graz, AUSTRIA, SEP 11-14, 2019 | Rejeitado | R:Aceito | R:Aceito |  | R:Aceito | R:Aceito | R:Aceito | R:Aceito |  | R:Aceito |  | [PDF SOLTO 2026-08-16 (Opcao A): a celula pdf apontava para 'PITTAU, 2019i.pdf', que e da linha 4964. Evidencia: PDF lido: e o 10.1088/1755-1315/296/1/012037, artigo da linha 4964. Esta linha fica pendente de download.] ¦ [C3 Aceito 2026-06-13: material estrutural moldável; PDF conferido (autor/título)] ¦ [C4 Aceito 2026-06-14 (leitura 3+pg): relacionado a construcao civil] [C5 Aceito 2026-06-21: and reconstruction: a comparative life cycle assessment of an; consumption and the carbon emissions ] [C6 Aceito 2026-06-21: material principal global/exportável; não envolve material geograficamente restrito] [COLISAO DE PDF 2026-08-16: decisao anulada. O ficheiro nao e o artigo desta linha — PDF e 'Environmental consequences of refurbishment vs. demolition and reconstruction: an Italian case study', F Pittau et al., IOP Conf. Ser. EES 296 012037, doi 10.1088/1755-1315/296/1/012037 - nao o 'Massive timber building vs. conventional masonry building' (10.1088/1755-1315/323/1/012016) Aguarda o PDF correto. material_C2 anterior (do artigo errado): edifício de madeira maciça vs alvenaria convencional] [E1 metadados 2026-08-24 lote 08: moldavel=Aceito, construcao=Aceito (confianca alta). CLT contra alvenaria com estrutura de betao armado, comparacao ao nivel do edificio] [PDF integrado 2026-08-30 (download automatico por DOI, Unpaywall/mdpi-res/Sci-Hub, pasta BAIXADOS MANUALMENTE): nome/ficheiro casado por DOI e confirmado por leitura (titulo/autor/DOI batem). Valor anterior da celula pdf: None.] [E2 por PDF 2026-09-01 LOTE_117: resist=Rejeitado, co2=nao avaliado] ¦ LCA comparativa: edificio de madeira macica (CLT) vs edificio convencional de alvenaria com estrutura de betao armado, caso italiano. Nenhuma resistencia a compressao/f'c/psi/kgf declarada em lugar nenhum (busca ampla sem hits). CO2: Figura 3 (p.5) e um grafico radar com eixo de 0% a 100%, onde o pior caso de cada categoria de impacto e normalizado a 100% ('Figures are expressed in percentage terms, where the worst case for each impact category is set to 100%') - exactamente a armadilha do eixo percentual (CLAUDE.md/PROMPT_E2). Texto so da 'more than 25%' de reducao de GEE, nunca um valor absoluto em kg CO2eq. Sem valor absoluto em lugar nenhum - seria Rejeitado por percentagem mesmo se a resistencia nao tivesse ja fechado a cascata. nao avaliado por moot. |  | Aceito | Aceito | Aceito | Aceito |  | Rejeitado |  |  |  | 2 | E2_resistencia
Dynamic Benchmarking of Building Strategies for a Circular Economy | Eberhardt, L. and Birgisdottir, H. and Birkved, M. | IOP Conference Series: Earth and Environmental Science | 2019 | Scopus |  | 323 | Increasing building demands from a growing world population puts enormous pressure on natural resources. Management of resource consumption and environmental impacts is therefore vital to secure contemporary and future well-being and progress. Circular Economy (CE) is perceived as an industrial economy model potentially minimizing resource consumption, waste production and environmental impacts by the means of increased material circularity e.g. reuse. In order to promote CE in buildings, there is a need for benchmarks to support building designers in choosing environmentally viable solutions. Although life cycle assessment (LCA) help policy makers and building practitioners to define such benchmarks, benchmark studies often rely on static LCA approaches. Hence, uncertain and unknown dynamic changes during a buildings' long service life influencing the performance of long term sustainable building design principles are not accounted for. Through a literature review the paper at hand identified dynamic technological progress such as resource and energy consumption, energy grid mix, waste management, design and innovation and production efficiency as potentially essential to include when defining realistic CE building strategy benchmarks. How these dynamic factors may affect LCA results were demonstrated through a case study of a concrete column based on a range of possible scenarios. This included estimated future projections and the uncertainty relating to prospective assessments resulting in an output in the form of a span of possible future developments and environmental impacts instead of a single output. Based on the literature review and case study, main challenges of incorporating dynamism within building LCA benchmarking were identified. © 2019 IOP Publishing Ltd. All rights reserved. | Conference paper | 10.1088/1755-1315/323/1/012027 | EBERHARDT et al., 2019 - 1755-1315_323_1_012027.pdf | https://www.scopus.com/inward/record.uri?eid=2-s2.0-85073030170&doi=10.1088%2f1755-1315%2f323%2f1%2f012027&partnerID=40&md5=142e13bc4e3e8e4df9895c85b4cf578d |  |  | Architectural design; Benchmarking; Ecodesign; Energy efficiency; Energy utilization; Environmental impact; Intelligent buildings; Life cycle; Sustainable development; Uncertainty analysis; Waste management; Design and innovations; Future projections; Life Cycle Assessment (LCA); Literature reviews; Production efficiency; Resource consumption; Sustainable building design; Technological progress; Structural design |  |  | English | Cited by: 7; All Open Access, Gold Open Access, Green Open Access | Inconclusivo | R:Aceito | R:Aceito |  | R:Aceito | R:Aceito | R:Aceito | R:Aceito |  | R:Aceito |  | [PDF SOLTO 2026-08-16 (Opcao A): a celula pdf apontava para 'EBERHARDT, 2019i.pdf'. O DOI desse ficheiro e o da linha 3794 (10.1080/09613218.2018.1517458), nao o 10.1088/1755-1315/323/1/012027 desta. Esta linha fica pendente de download.] ¦ [COLISAO DE PDF 2026-08-15: decisao anulada. O ficheiro EBERHARDT, 2019i.pdf contem o DOI 10.1080/09613218.2018.1517458, nao o 10.1088/1755-1315/323/1/012027 desta linha. Aguarda o PDF correto.] ¦ [C3 Aceito 2026-06-13: material estrutural moldável; PDF conferido (autor/título)] ¦ [C4 Aceito 2026-06-14 (leitura 3+pg): relacionado a construcao civil] [C5 Aceito 2026-06-21: Life cycle assessment of a Danish office building; (2019) Life cycle assessment of a Danish office b] [C6 Aceito 2026-06-21: material principal global/exportável; não envolve material geograficamente restrito] [E1 metadados 2026-08-24 lote 08: moldavel=Aceito, construcao=Aceito (confianca alta). caso de estudo de um pilar de betao] [PDF integrado 2026-08-30 (download automatico por DOI, Unpaywall/mdpi-res/Sci-Hub, pasta BAIXADOS MANUALMENTE): nome/ficheiro casado por DOI e confirmado por leitura (titulo/autor/DOI batem). Valor anterior da celula pdf: None.] [E2 por PDF 2026-09-01 LOTE_117: resist=Aceito (35 MPa), co2=Aceito (488 kg CO2 eq/elemento (coluna, cenario sT, o de maior emissao)) PAG res=p.p.7, texto (tabela de material do componente) co2=p.p.8, texto] ¦ Benchmarking dinamico de estrategias de economia circular para um elemento estrutural (coluna) atraves de multiplos cenarios (estatico vs dinamico, reuso vs reciclagem). Betao da coluna especificado como 'Concrete 35MPa' (1489 kg) na tabela de composicao do componente, p.7 - classe de projecto do proprio elemento estudado, conta como declarada (regra 'classe de projecto conta'), confianca media por nao ser ensaio proprio. Unica classe, 0 abaixo de 20. CO2: FU = 'o servico/funcao da coluna ao longo de dois ciclos de vida do componente (2x80 anos)', p.6 - normalizado por elemento estrutural (aceite explicitamente pela regra 'por elemento'). Resultados por cenario (p.8): sT (maior) = 488 kg CO2 eq, dD (menor) = 257 kg CO2 eq, dT = 297 kg CO2 eq. Valor registado = cenario de maior emissao (sT, static take-back scenario), representativo do baseline. |  | Aceito | Aceito | Aceito | Aceito |  | Aceito | Aceito
Impact of dynamic CO2 emission factors for the public electricity supply on the life-cycle assessment of energy efficient residential buildings | Mueller, A. and Woerner, P. |  | 2019 | Web of Science |  | 323 | Climate change and its effects are the reasons for the energy transition in Germany and lead to an increasing exploitation of renewable energy sources. At the same time, energy efficient buildings reduce the heat demand significantly and allow for the operation of electricity based heating systems. With the aid of dynamic CO2 emission factors, the life-cycle assessment (LCA) for buildings can be adapted to reflect the fluctuating nature of renewable energy sources and the dynamics of heating power demand during the use phase more precisely. A case study using dynamic building simulation and static as well as dynamic emission factors for the year 2017 shows deviations of 3.4 \% in the building's GHG emissions. Furthermore, two emission factors for 2030 and 2050, which reflect the national 80 \% carbon dioxide reduction target, are developed and applied to the case study. For these emission factors, the overall building's GHG emissions decline drastically, whereas the deviation between the LCA using static or dynamic emission factors increases significantly. It can be seen that the application of a more dynamic approach for LCA adds substantial value to the investigation. However, further investigation on a broader set of dynamic input parameters for the LCA of energy efficient buildings seems to be reasonable. | Proceedings Paper | 10.1088/1755-1315/323/1/012036 | MUELLER, 2019.pdf |  | Müller, A (Corresponding Author), Tech Univ Darmstadt, Inst Concrete \& Masonry Struct, Franziska Braun Str 3, D-64287 Darmstadt, Germany. Müller, A (Corresponding Author), Inst Housing \& Environm, Rheinstr 65, D-64295 Darmstadt, Germany. Mueller, A.; Woerner, P., Tech Univ Darmstadt, Inst Concrete \& Masonry Struct, Franziska Braun Str 3, D-64287 Darmstadt, Germany. Mueller, A., Inst Housing \& Environm, Rheinstr 65, D-64295 Darmstadt, Germany. |  |  |  | 1755-1307 | English | Sustainable Built Environment D-A-CH Conference (SBE), Graz Univ Technol, Graz, AUSTRIA, SEP 11-14, 2019 | Rejeitado | R:Aceito | R:Rejeitado | [8 empty] | [C2 Rejeitado 2026-06-22: LCA de edifício com foco em factores de emissão dinâmicos da rede eléctrica (fase de uso B6) — sem material estrutural como objecto. Anteriormente rejeitado por C7 (critério removido 2026-06-22). Validação PDF: pdftotext, extração OK, Müller/Wörner 2019 conferido] ¦ [C3 Aceito 2026-06-13: material estrutural moldável; PDF conferido (autor/título)] ¦ [C4 Aceito 2026-06-14 (leitura 3+pg): relacionado a construcao civil] [C5 Aceito 2026-06-21: Impact of dynamic CO2 emission factors for the ] [C6 Aceito 2026-06-21: material principal global/exportável; não envolve material geograficamente restrito] [Status 2026-06-21: →Rejeitado (veredito Rejeitado em C7)] ¦ [2026-08-03 reset auditoria - retriagem do zero por resumo] Cascata C1-C8 zerada (estava com R:Rejeitado no meio de uma cascata já iniciada por PDF, sem P:Rejeitado explícito). Valores anteriores: {'C1': 'R:Aceito ¦ P:Aceito', 'C2': 'R:Rejeitado', 'material_C2': 'fatores dinâmicos de emissão de CO2 da eletricidade para operação de edifícios', 'C3': 'P:Aceito', 'C4': 'P:Aceito', 'C5': 'R:Aceito ¦ P:Aceito', 'C6': 'P:Aceito', 'C8': None}. C1 reavaliado: Aceito (ano>=2006). ¦ [2026-08-03 C2 retriado por resumo: Rejeitado] fatores dinâmicos de emissão de CO2 para edificações -- metodologia genérica, sem material específico [E1 metadados 2026-08-24 lote 08: moldavel=Aceito, construcao=Aceito (confianca media). sem material nomeado, mas o objecto e a ACV de edificios residenciais (obra)] [E2 por PDF 2026-08-25 LOTE_59: resist=Rejeitado, co2=nao avaliado (25.09 (2017) a 9.67 (2050), cenario estatico; dinamico 25.93 a 10.52 kgCO2-eq/(m2.ano), por edificio, fase de uso (aque) PAG res= co2=p.8 do ficheiro (p.7 impressa), Tab.3 AVISO: sem dados proprios de resistencia - artigo nao trata de material moldavel, so fatores de emissao da rede eletrica e LCA da fase de uso (aquecimento) de um edificio ¦ Artigo sobre fatores dinamicos de emissao de CO2 da rede eletrica publica aplicados ao LCA da fase de uso (aquecimento) de um edificio residencial energeticamente eficiente (SBE19 Graz). Zero ocorrenc] |  | Aceito | Aceito | Aceito | Aceito |  | Rejeitado |  |  |  | 2 | E2_resistencia
Life Cycle Assessment applied to construction and demolition waste treatment: proposal of a Brazilian scenario | Hackenhaar, I. C. and Waskow, R. P. and Tubino, R. and Passuello, A. |  | 2019 | Web of Science |  | 323 | Important amounts of construction and demolition wastes (CDW) are currently generated in several countries. Considering the correct management of this kind of residue, and the search for its noblest use, several studies have focused on the environmental potential impacts from CDW management. Life Cycle Assessment (LCA) is often used to investigate the potential environmental impacts over the life cycle of a product, thus becoming an important tool to support decision-making. CDW recycling process produces coarse, fine and mix aggregate as outputs, characterizing a multifunctional process. But, how CDW's LCA should be run, considering a circular and more sustainable built environment? Thus, the objective of this work is to explore the basic premises in proposing a product system for the CDW recycling process in Brazil. For this, data available in the literature on the recycling process in Brazil and in other countries support the definition of the product system. The complexity of this management option is explored, considering how the use of the recycled materials interfere in the scope, objective, unit function and other modelling choices, as well as reliability of CDW studies. Finally, the datasets provided by Ecoinvent are examined in order to promote debate on data adaptation, followed by remarks on the most appropriate choices on allocation in the CDW LCA. The cut- off system modelling associated with the new perspective on the avoided burden approach is concluded by the authors to be the most suitable for this waste recycling multifunctional processes. Understanding system models is key. When no inventory adaptation is intended, available inventory datasets are more advisable to be used when performing end of life scenarios only, once burdens differ according to countries management scenarios, as well as life cycle inventory approaches. | Proceedings Paper | 10.1088/1755-1315/323/1/012054 | HACKENHAAR, 2019.pdf |  | Passuello, A (Corresponding Author), Fed Univ Rio Grande Sul UFRGS, Postgrad Program Civil Engn Construct \& Infrastru, BR-90035190 Porto Alegre, RS, Brazil. Hackenhaar, I. C.; Passuello, A., Fed Univ Rio Grande Sul UFRGS, Postgrad Program Civil Engn Construct \& Infrastru, BR-90035190 Porto Alegre, RS, Brazil. Waskow, R. P.; Tubino, R., Fed Univ Rio Grande Sul UFRGS, Postgrad Program Min Met \& Mat Engn PPG3M, BR-90035190 Porto Alegre, RS, Brazil. |  |  |  | 1755-1307 | English | Sustainable Built Environment D-A-CH Conference (SBE), Graz Univ Technol, Graz, AUSTRIA, SEP 11-14, 2019 | Rejeitado | R:Aceito ¦ P:Aceito | P:Aceito | resíduo de construção e demolição (C&D) tratado | P:Aceito | P:Aceito | R:Aceito ¦ P:Aceito | P:Aceito |  | R:Aceito |  | [C3 Aceito 2026-06-13: material estrutural moldável; PDF conferido (autor/título)] ¦ [C4 Aceito 2026-06-14 (leitura 3+pg): relacionado a construcao civil] [C5 Aceito 2026-06-21: Life Cycle Assessment applied to construction and - To] [C6 Aceito 2026-06-21: material principal global/exportável; não envolve material geograficamente restrito] ¦ [C2 Aceito 2026-07-12: resíduo de construção e demolição (C&D) tratado; PDF conferido (3+ pág lidas)] [E1 2026-08-24: E1_moldavel=Aceito, E1_construcao=Aceito — migrados das decisoes P: dos antigos C3/C4, tomadas por leitura de PDF] [E2 por PDF 2026-08-25 LOTE_59: resist=Rejeitado, co2=nao avaliado ¦ Artigo metodologico (nao e um estudo de caso com LCA rodado) propondo as premissas para modelar o sistema de produto da reciclagem de RCD (residuos de construcao e demolicao) no Brasil - abstract e co] |  | Aceito | Aceito | Aceito | Aceito |  | Rejeitado |  |  |  | 2 | E2_resistencia
Consequential life cycle assessment of Brazilian cement industry technology projections for 2050 | Gomes, V and Cunha, M. P. and Saade, M. R. M. and Guimaraes, G. D. and Zucarato, L. and Ribeiro, C. H. and da Silva, Gomes M. |  | 2019 | Web of Science |  | 323 | In the upcoming decades, cement production growth is expected to exceed the increase in availability of clinker substitutes. Increased clinker replacement rates in cement and use of alternatives fuels were pointed out as the main alternatives for reducing emissions of the national cement industry, whilst increasing cement production in 2050. Consequential life cycle assessment (CLCA) offers a framework to capture environmental consequences from demand alterations. Modelling the cement production and markets involved is however challenging, given conceptual (only unconstrained markets are considered) and practical modelling limitations (e.g. model granularity compatible with CLCA interests). This paper refers to an ongoing work and adopts a two-stage approach to discuss the effects of the change on the average cement production process in Brazil. We first performed a CLCA without formal affected market identification to estimate the potential environmental impacts of the technology change proposed in the Brazilian Cement Technology Roadmap. Secondly, we used a Computable General Equilibrium (CGE) Model of the Brazilian economy to (more) realistically foresee short-term effects induced by such change. The CGE model comprises 102 economic activities, including cement production and its production chain. Our results indicate that (i) increasing the proportion of calcined clay and limestone filler as clinker partial substitutes and (ii) excluding charcoal from the fuel mix composition at the kiln would impact all economic sectors. Our preliminary findings suggest that the increased efficiency in cement production would create some rebound effect that would not invalidate the emission benefits from displacing energy and virgin materials. Additional impact categories and consequences in other economic sectors should be further investigated. | Proceedings Paper | 10.1088/1755-1315/323/1/012055 | GOMES et al., 2019 - 1755-1315_323_1_012055.pdf |  | Gomes, V (Corresponding Author), Univ Estadual Campinas, Sch Civil Engn Architecture \& Urbanism, Campinas, Brazil. Gomes, V; Saade, M. R. M.; Guimaraes, G. D.; Zucarato, L., Univ Estadual Campinas, Sch Civil Engn Architecture \& Urbanism, Campinas, Brazil. Cunha, M. P.; Ribeiro, C. H., Univ Estadual Campinas, Econ Inst, Campinas, Brazil. Saade, M. R. M., Univ Sherbrooke, Sherbrooke, PQ, Canada. da Silva, Gomes M., Univ Fed Espirito Santo, Vitoria, ES, Brazil. |  |  |  | 1755-1307 | English | Sustainable Built Environment D-A-CH Conference (SBE), Graz Univ Technol, Graz, AUSTRIA, SEP 11-14, 2019 | Rejeitado | R:Aceito | R:Aceito |  | R:Aceito | R:Aceito | R:Aceito | R:Aceito |  | R:Aceito |  | [C3 Aceito 2026-06-13: material estrutural moldável; PDF conferido (autor/título)] ¦ [C4 Aceito 2026-06-14 (leitura 3+pg): relacionado a construcao civil] [C5 Aceito 2026-06-21: Carbon emissions associated with two; role to play in reducing the intensity of its carbon emissions] [C6 Aceito 2026-06-21: material principal global/exportável; não envolve material geograficamente restrito] [COLISAO DE PDF 2026-08-16: decisao anulada. O ficheiro nao e o artigo desta linha — PDF e 'Carbon emissions associated with two types of foundations: CP-II Portland cement vs. geopolymer concrete', Kelly Cristiane Gomes et al., revista Materia v24n4 2019, doi 10.1590/S1517-707620190004.0850 - nao o consequential LCA da industria de cimento brasileira de Gomes V. (10.1088/1755-1315/323/1/012055) Aguarda o PDF correto. material_C2 anterior (do artigo errado): cimento brasileiro — LCA consequencial] [pdf solto 2026-08-23: GOMES et al., 2019.pdf — ficheiro de outra obra; dono nao identificado] [E1 metadados 2026-08-24 lote 08: moldavel=Aceito, construcao=Aceito (confianca alta). industria do cimento, substituicao de clinquer] [PDF integrado 2026-08-30 (download automatico por DOI, Unpaywall/mdpi-res/Sci-Hub, pasta BAIXADOS MANUALMENTE): nome/ficheiro casado por DOI e confirmado por leitura (titulo/autor/DOI batem). Valor anterior da celula pdf: None.] [E2 por PDF 2026-09-01 LOTE_117: resist=Rejeitado, co2=nao avaliado] ¦ ACV consequencial da industria brasileira de cimento, projecoes tecnologicas para 2050 (estudo de nivel de industria/pais, nao de uma mistura de betao). Nenhuma resistencia a compressao declarada - regra 2 (cimento como produto isolado, sem mistura de betao/argamassa no estudo) e tambem sem misturas de todo. CO2: unico resultado grafico e a Figura 3 ('CLCA results for altered energy and material flows relatively to the 2014 baseline (vertical line at 0%)') - grafico de variacao percentual relativa ao baseline 2014, sem nenhum valor absoluto de kg CO2eq impresso em lugar nenhum do corpo. Seria Rejeitado por percentagem mesmo sem a cascata. nao avaliado por moot (cascata). |  | Aceito | Aceito | Aceito | Aceito |  | Rejeitado |  |  |  | 2 | E2_resistencia
Reducing water footprint of building sector: Concrete with seawater and marine aggregates | Arosio, V. and Arrigoni, A. and Dotelli, G. | IOP Conference Series: Earth and Environmental Science | 2019 | Scopus |  | 323 | Freshwater resources are currently under great pressure all over the world due to many factors, such as climate change and growing urbanization. Industrial products like concrete pauperize a significant share of available freshwater during their life cycle. Therefore, cutting down the amount of freshwater consumed by these products might be a solution to reduce the stress in regions affected by water scarcity. In this study, the potential freshwater savings linked to the adoption of innovative concrete mixtures were investigated via the Life Cycle Assessment (LCA) method. In particular, the use of marine aggregates instead of land-based ones and seawater rather than freshwater in the mixing process of concrete were examined. To improve the validity of the analysis, the applicability to the Italian context using geo-referenced data for the distance to the coastline and the availability of freshwater was explored. Results confirmed the positive effect that the use of seawater and marine aggregates might have in reducing the water footprint of the Italian construction sector, leaving freshwater available for human consumption. Mixing concrete with seawater would lead to a reduction of its water footprint up to 12%. Moreover, if land-won aggregates were replaced with marine ones, an 84% reduction of the water footprint could be achieved. In both cases, possible burden shifting (e.g. increase of greenhouse gases emissions) should be investigated. © 2019 IOP Publishing Ltd. All rights reserved. | Conference paper | 10.1088/1755-1315/323/1/012127 | AROSIO, 2019.pdf | https://www.scopus.com/inward/record.uri?eid=2-s2.0-85073018647&doi=10.1088%2f1755-1315%2f323%2f1%2f012127&partnerID=40&md5=0715cbfb7ce16e223814ad7a81735030 |  |  | Aggregates; Climate change; Concrete aggregates; Concrete mixing; Construction industry; Greenhouse gases; Life cycle; Mixing; Seawater effects; Sustainable development; Building sectors; Construction sectors; Fresh water resources; Greenhouse gases emissions; Human consumption; Industrial product; Life Cycle Assessment (LCA); Marine aggregates; Concrete mixtures |  |  | English | Cited by: 18; All Open Access, Gold Open Access, Green Open Access | Rejeitado | R:Aceito ¦ P:Aceito | R:Aceito | redução da pegada hídrica do setor de edificação (concreto) | R:Aceito ¦ P:Aceito | R:Aceito ¦ P:Aceito | R:Aceito ¦ P:Aceito | R:Aceito ¦ P:Aceito |  | R:Aceito |  | [C3 Aceito 2026-06-13: material estrutural moldável; PDF conferido (autor/título)] ¦ [C4 Aceito 2026-06-14 (leitura 3+pg): relacionado a construcao civil] [C5 Aceito 2026-06-21: Reducing water footprint of building sector: - H2] [C6 Aceito 2026-06-21: material principal global/exportável; não envolve material geograficamente restrito] [E1 2026-08-24: E1_moldavel=Aceito, E1_construcao=Aceito — migrados das decisoes P: dos antigos C3/C4, tomadas por leitura de PDF] [E2 por PDF 2026-08-25 LOTE_59: resist=Rejeitado, co2=nao avaliado ¦ LCA de pegada hidrica (water footprint) do setor de betao usando agua do mar e agregados marinhos (SBE19 Graz). Zero ocorrencias reais de MPa; unico RESTO e falso positivo de data. A unica mencao a 's] |  | Aceito | Aceito | Aceito | Aceito |  | Rejeitado |  |  |  | 2 | E2_resistencia
Sustainability assessment in Cuban cement sector- a methodological approach | Sanchez, S. and Cancio, Y. and Sanchez, I. R. and Martirena, J. F. and Rosa, E. R. and Habert, G. |  | 2019 | Web of Science |  | 323 | The search of sustainability is a need for human activities in general. Particularly, cement sector as a significant contributor to climate change has to implement strategies to reduce its environmental impacts. But, effective strategies have to be complemented by adequate methodological techniques to assess, guide and certificate sustainability. Amongst all the techniques developed by the scientific community in recent years, life cycle techniques highlight as one of the most used one due to its integrated and holistic philosophy. In Cuba, a new cement based on a combination of calcined clay and limestone to reduce clinker to 50\% (Low Carbon Cement, LC3) is been developed as part of an international collaboration project. The main goal of this research is to assess sustainability of cement sector in Cuba using life cycle techniques such as: Life cycle assessment (environmental-LCA), Social Life Cycle Assessment (S-LCA), Life Cycle Costing ( LCC), Economic Life Cycle Assessment (EcLCA). As part of the assessment LC3 is compared with traditional produced cements in Cuba OPC and PPC. Results show that LC3 introduction allows increasing sustainability in cement sector by reducing carbon emissions, energy consumption, costs and reporting positive effects on society. | Proceedings Paper | 10.1088/1755-1315/323/1/012128 | SANCHEZ, 2019.pdf |  | Sánchez, S (Corresponding Author), Cent Univ Marta Abreu Las Villas UCLV, Fac Econ Sci, Carretera Camajuani Km 51-2, Santa Clara, Villa Clara, Cuba. Sanchez, S.; Cancio, Y.; Sanchez, I. R., Cent Univ Marta Abreu Las Villas UCLV, Fac Econ Sci, Carretera Camajuani Km 51-2, Santa Clara, Villa Clara, Cuba. Martirena, J. F., UCLV, Ctr Res \& Dev Struct \& Mat CIDem, Carretera Camajuani Km 51-2, Santa Clara, Villa Clara, Cuba. Rosa, E. R., Cent Univ Marta Abreu Las Villas UCLV, Fac Chem \& Farmacy, Ca |  |  |  | 1755-1307 | English | Sustainable Built Environment D-A-CH Conference (SBE), Graz Univ Technol, Graz, AUSTRIA, SEP 11-14, 2019 | Rejeitado | R:Aceito ¦ P:Aceito | R:Aceito | setor de cimento cubano — sustentabilidade | R:Aceito ¦ P:Aceito | R:Aceito ¦ P:Aceito | R:Aceito ¦ P:Aceito | R:Aceito ¦ P:Aceito |  | R:Aceito |  | [C3 Aceito 2026-06-13: material estrutural moldável; PDF conferido (autor/título)] ¦ [C4 Aceito 2026-06-14 (leitura 3+pg): relacionado a construcao civil] [C5 Aceito 2026-06-21: cement sector as a significant contributor to climate change has to implement strategies to reduce; ] [C6 Aceito 2026-06-21: material principal global/exportável; não envolve material geograficamente restrito] [E1 2026-08-24: E1_moldavel=Aceito, E1_construcao=Aceito — migrados das decisoes P: dos antigos C3/C4, tomadas por leitura de PDF] [E2 por PDF 2026-08-25 LOTE_59: resist=Rejeitado (43.07 MPa (resistencia a compressao do CIMENTO aos 28 dias - OPC; ), co2=nao avaliado (890.63 (OPC) a 559.73 (LC3_Flash); reducao de ate 330.90 kg CO2eq no LC3_Flash v kg CO2eq por tonelada de cimento (Tab.6, FU='1 ton) PAG res=p.8 do ficheiro (p.7 impressa), Tab.6 co2=p.8 do ficheiro (p.7 impressa), Tab.6 AVISO: grandeza errada (Regra 2, Kie 2026-08-25): resistencia e do CIMENTO como produto isolado (ensaio normalizado de argamassa/cimento, 28 dias), comparando OPC/PPC/LC3 - nao ha mistura ¦ Avaliacao de sustentabilidade do sector cimenteiro cubano (LCA+S-LCA+LCC+EcLCA), comparando OPC, PPC e duas rotas de producao de LC3 (cimento de baixo carbono calcario-argila calcinada). Tab.6 (p.8/p.] |  | Aceito | Aceito | Aceito | Aceito |  | Rejeitado |  |  |  | 2 | E2_resistencia
Eco-efficiency assessment of conventional OPC/PPC replacement by LC3 in Cuban residential buildings | Cancio Diaz, Y. and Sanchez Berriel, S. and Sanchez Machado, I. R. and Martirena Hernandez, J. F. and Habert, G. |  | 2019 | Web of Science |  | 323 | This paper aims at assessing the sustainability of replacing conventional OPC/PPC by Limestone Calcined Clay Cement (LC3) in Cuba. Authors conducted an eco-efficiency (E-E) analysis supported by E-E ratios, which in turn are rooted on the environmental assessment (Life Cycle Assessment, LCA) and the economic analysis (Economic Value Added, EVA). Taking case studies in Villa Clara province capital district, three construction methods were compared and further conclusions emerged with regard to economic and ecological criteria. A square meter of built area was employed as functional unit. According to main results, Grand panel technique appears to be the benchmarking method, followed by Forsa system and, finally, concrete block technique. LC3 blend outperforms OPC/PPC from both economic and environmental perspective. Furthermore, productive efficiency potentials were found on the field of material selection and raw material procurement. Authors provided decision-makers with some policy recommendations in order to contribute enhancing the sustainable use of LC3 in Cuban construction sector. | Proceedings Paper | 10.1088/1755-1315/323/1/012129 | CANCIO DIAZ, 2019.pdf |  | Díaz, YC (Corresponding Author), Cent Univ Las Villas, Santa Clara, Cuba. Cancio Diaz, Y.; Sanchez Berriel, S.; Sanchez Machado, I. R.; Martirena Hernandez, J. F., Cent Univ Las Villas, Santa Clara, Cuba. Habert, G., Swiss Fed Inst Technol, Swiss Fed Inst Technol, Chair Sustainable Construct, Zurich, Switzerland. |  |  |  | 1755-1307 | English | Sustainable Built Environment D-A-CH Conference (SBE), Graz Univ Technol, Graz, AUSTRIA, SEP 11-14, 2019 | Rejeitado | R:Aceito ¦ P:Aceito | R:Aceito | eco-eficiência de cimentos OPC/PPC | R:Aceito ¦ P:Aceito | R:Aceito ¦ P:Aceito | R:Aceito ¦ P:Aceito | R:Aceito ¦ P:Aceito |  | R:Aceito |  | [C3 Aceito 2026-06-13: material estrutural moldável; PDF conferido (autor/título)] ¦ [C4 Aceito 2026-06-14 (leitura 3+pg): relacionado a construcao civil] [C5 Aceito 2026-06-21: Cycle Assessment, LCA) and the economic analysis (Economic Value Added, EVA). Taking; The building m] [C6 Aceito 2026-06-21: material principal global/exportável; não envolve material geograficamente restrito] [E1 2026-08-24: E1_moldavel=Aceito, E1_construcao=Aceito — migrados das decisoes P: dos antigos C3/C4, tomadas por leitura de PDF] [E2 por PDF 2026-08-25 LOTE_59: resist=Rejeitado, co2=nao avaliado ¦ Avaliacao de eco-eficiencia de tres tecnologias construtivas cubanas (Blocks, Grand Panel, Forsa) com substituicao de OPC/PPC por LC3 em edificios residenciais. Zero ocorrencias reais de MPa - as 'cap] | fator_clinquer; aglomerante_alternativo | Aceito | Aceito | Aceito | Aceito |  | Rejeitado |  |  |  | 2 | E2_resistencia
Sustainability Levels in Comparison with Mechanical Properties and Durability of Pumice High-Performance Concrete | Hrabova, Kristyna and Lehner, Petr and Ghosh, Pratanu and Konecny, Petr and Teply, Bretislav | APPLIED SCIENCES-BASEL | 2021 | Web of Science |  | 11 | In the production of cement and concrete, mechanical and durable properties are essential, along with reasonable cost and sustainability. This study aimed to apply an evaluation procedure of the level of sustainability of mixtures of high-performance concretes (HPC) with various eco-friendly supplementary cementitious materials (SCM). The major supplementary cementitious materials (SCMs), namely, volcanic pumice pozzolan (VPP), Class C and F fly ash, ground granulated blast furnace slag of grade 120, silica fume, and metakaolin, were included. Twenty-seven concrete mixtures were analyzed using a previously presented comprehensive material sustainability indicator in a cost-effective variant. The results indicated that the rank of the concretes differed at 28, 56, and 91 days after concreting. In addition, the study showed no correlation of strength and diffusion parameters with sustainability indicators. Finally, this study will contribute to the optimal selection of mixtures of HPC with VPP in terms of sustainability, cost, and durability for future implementation in reinforced concrete bridge deck slabs and pavements. The values of sustainability indicators for pumice-based mixtures were compared with those for other SCMs, highlighting the sustainable performance of volcanic ash-based SCM. | Article | 10.3390/app11114964 | HRABOVA et al., 2021 - app11114964.pdf |  | Lehner, P (Corresponding Author), VSB Tech Univ Ostrava, Fac Civil Engn, L Podeste 1875, Ostrava 70800, Czech Republic. Hrabova, Kristyna; Teply, Bretislav, Brno Univ Technol, Fac Civil Engn, Veveri 331-95, Brno 60200, Czech Republic. Lehner, Petr; Konecny, Petr, VSB Tech Univ Ostrava, Fac Civil Engn, L Podeste 1875, Ostrava 70800, Czech Republic. Ghosh, Pratanu, Calif State Univ Fullerton, Dept Civil \& Environm Engn, Fullerton, CA 92831 USA. |  | sustainability; concrete; SCM; pozzolanic; eco-costs; durability; life cycle assessment |  |  | English |  | Rejeitado | R:Aceito | R:Aceito |  | C3: R:Aceito; C4: R:Aceito; C5: R:Rejeitado |  | C5 Rejeitado — sem menção a CO₂/GEE/ACV [E1 metadados 2026-08-24 lote 08: moldavel=Aceito, construcao=Aceito (confianca alta). ] [Reaberto 2026-08-31, a pedido da Kie: status Rejeitado->Inconclusivo. A rejeicao da cascata antiga (C1-C8) foi decidida so por R: (resumo), nunca confirmada por leitura de PDF - nao conta como decisao final debaixo do sistema novo. A linha ja passou Etapa 1 (moldavel/construcao=Aceito) e aguarda avaliacao na Etapa 2.] [PDF integrado 2026-08-31: sweep Unpaywall Etapa 2, MDPI via CDN mdpi-res.com, conferido titulo/autor/DOI/resumo - CONFERE] [E2 por PDF 2026-09-01 LOTE_117: resist=Aceito (49.11 MPa), co2=Rejeitado PAG res=p.p.5, Tab.2 FONTE EXTERNA: resist: Tran, Q.; Ghosh, P. Influence of pumice on mechanical properties and durability of high performance concrete. Constr. Build. Mater. 2020, 249, 118741] ¦ Avaliacao de sustentabilidade (indicador kSB/kSB,C) de betoes de alto desempenho com pomes (pumice), 18 misturas. Resistencia a compressao (Tab.2, p.5) e resistencia medida por terceiros (regra Kie 2026-08-24) - valores importados do estudo original [26] Tran e Ghosh 2020, convertidos de psi para MPa pelos proprios autores deste artigo. Aos 28 dias variam entre 27.08 e 49.11 MPa (18 misturas), todas >=20 - Aceito, 0 abaixo de 20. Fonte externa registada (a citacao completa). CO2: o indicador ambiental usado neste artigo e 'eco-cost' em EUR/m3 (Tab.2), uma metrica monetaria de externalidade ambiental, NAO massa de CO2 - nao e sequer uma das unidades normalizadas ja catalogadas (mPt, DALY etc.), e um custo em euros. GWP e mencionado apenas de passagem no contexto de exigencias regulatorias (projectos financiados pelo estado nos EUA), sem nenhum valor calculado pelo proprio artigo. Busca exaustiva (padrao CO2 completo) confirma ausencia total de kg CO2eq - Rejeitado por ausencia de valor. [aviso_metanalise vazio pois nao ha valor nenhum a resgatar, so uma metrica monetaria incomensuravel com CO2] |  | Aceito | Aceito | Aceito | Aceito |  | Aceito | Rejeitado |  |  | 2 | E2_co2
Variability of environmental impact of ready-mix concrete: A case study for Brazil | Silva, F.B. and Oliveira, L.A. and Yoshida, O.S. and John, V.M. | IOP Conference Series: Earth and Environmental Science | 2019 | Scopus |  | 323 | Life Cycle Assessment is a powerful tool towards sustainable construction, but it often relies on average impact results, failing to identify the dispersion of environmental impact among construction product manufacturers. This work presents cradle-to-gate impact results for ready-mix concrete production, based on primary data provided by several plants in Brazil, and the associated variability among plants and in the upstream processes of cement and sand production. Four compressive strength classes are considered. Concrete, cement and aggregates inventories are modeled with Brazilian information and other upstream processes are based on ecoinvent. EN 15804 impact categories are assessed. The ranges between minimum and maximum impact values can be as large as 7.2 times the average impact result of the analyzed sample, which shows that the variability among manufacturers is high and decisions based on average impacts may be highly misleading. For some impact categories, the differences among concrete plants (mix design, cement type and operational conditions) represent the highest contribution for variability, while for others the dominant variation comes from upstream processes, especially clinker production. These results indicate a high potential for process improvement and that manufacturer selection based on environmental performance can be an effective strategy for sustainable construction. © 2019 IOP Publishing Ltd. All rights reserved. | Conference paper | 10.1088/1755-1315/323/1/012132 | SILVA, 2019.pdf | https://www.scopus.com/inward/record.uri?eid=2-s2.0-85073016351&doi=10.1088%2f1755-1315%2f323%2f1%2f012132&partnerID=40&md5=c9cba6ffe9bb51d0186e9afa2860cf89 |  |  | Cements; Compressive strength; Concrete aggregates; Concrete products; Environmental management; Life cycle; Manufacture; Ready mixed concrete; Sustainable development; Clinker production; Construction products; Environmental performance; Life Cycle Assessment (LCA); Operational conditions; Process Improvement; Ready-mix concrete; Sustainable construction; Environmental impact |  |  | English | Cited by: 12; All Open Access, Gold Open Access | Elegível | R:Aceito ¦ P:Aceito | R:Aceito | variabilidade do impacto de concreto usinado (ready-mix) | R:Aceito ¦ P:Aceito | R:Aceito ¦ P:Aceito | R:Aceito ¦ P:Aceito | R:Aceito ¦ P:Aceito |  | R:Aceito |  | [C3 Aceito 2026-06-13: material estrutural moldável; PDF conferido (autor/título)] ¦ [C4 Aceito 2026-06-14 (leitura 3+pg): relacionado a construcao civil] [C5 Aceito 2026-06-21: Variability of environmental impact of ready-mix - L] [C6 Aceito 2026-06-21: material principal global/exportável; não envolve material geograficamente restrito] [E1 2026-08-24: E1_moldavel=Aceito, E1_construcao=Aceito — migrados das decisoes P: dos antigos C3/C4, tomadas por leitura de PDF] [E2 por PDF 2026-08-25 LOTE_59: resist=Aceito (40 MPa), co2=Aceito (196 a 295 (por classe 25/30/35/40 MPa, Tab.1); normalizado por resistencia 7.1 a kg CO2 eq/m3 de betao pronto, por classe de resist) PAG res=p.3 do ficheiro (p.2 impressa), texto, sec.2 Method co2=p.4 do ficheiro (p.3 impressa), Tab.1 ¦ Estudo brasileiro sobre variabilidade do impacto ambiental de betao pronto (ready-mix). Sec.2 (p.3/p.2) declara explicitamente 'four concrete strength classes (characteristic compressive strength of 2] |  | Aceito | Aceito | Aceito | Aceito |  | Aceito | Aceito
Modification on Recycled Aggregates and its Influence on Recycled Concrete | Huang, K. and Ding, T. and Xiao, J. and Singh, A. |  | 2019 | Web of Science |  | 323 | Recycled aggregates produced from waste concrete are widely accepted as green building material. However, demolition processes will bring recycled aggregates with a lower apparent density, bulk density whereas a higher porosity, silt content, water absorption, crushing index value when compared with natural aggregates. So the strengthening and modification of recycled aggregates have become a prominent technological issue in the producing process. This paper introduces current modification methods on the recycled aggregates, which mainly include: (1) physical technology, its basic idea is to remove the waste cement paste adhered to recycled aggregates, such processions as rubbing, heating, particle shaping, and micro-heating; (2) chemical technology, carried out by immersing recycled aggregates in different kinds of chemical grout, which can be mixed with additive Kim powder, silica fume, fly ash, and any other fine mineral powder or slag; (3) carbonation technology, when newly collected crushed aggregates are put into atmosphere with high CO2 concentration, the adhesive cement paste can react with CO2 and produce CaCO3 that will precipitate in the capillary pores or cracks, which will improve properties of recycled aggregates; (4) nano technology, the use of nanomaterials can promote the hydration reaction, react with cement based materials, fill pores and control the process of crystallization. Conclusions are put forward and several problems concerning modification need to be considered for further research and application are proposed and discussed. Compared with natural concrete, RAC is superior to environmental value in the reduction of CO2 emission in Life Cycle Assessment. | Proceedings Paper | 10.1088/1755-1315/323/1/012136 | HUANG, 2019.pdf |  | Huang, K (Corresponding Author), Tongji Univ, Shanghai 200092, Peoples R China. Huang, K.; Ding, T.; Xiao, J.; Singh, A., Tongji Univ, Shanghai 200092, Peoples R China. |  |  |  | 1755-1307 | English | Sustainable Built Environment D-A-CH Conference (SBE), Graz Univ Technol, Graz, AUSTRIA, SEP 11-14, 2019 | Rejeitado | R:Aceito ¦ P:Aceito | R:Aceito | agregados reciclados modificados em concreto | R:Aceito ¦ P:Aceito | R:Aceito ¦ P:Aceito | R:Aceito ¦ P:Aceito | R:Aceito ¦ P:Aceito |  | R:Aceito |  | [C3 Aceito 2026-06-13: material estrutural moldável; PDF conferido (autor/título)] ¦ [C4 Aceito 2026-06-14 (leitura 3+pg): relacionado a construcao civil] [C5 Aceito 2026-06-21: aggregates are put into atmosphere with high CO2 concentration, the adhesive cement paste can; react] [C6 Aceito 2026-06-21: material principal global/exportável; não envolve material geograficamente restrito] [E1 2026-08-24: E1_moldavel=Aceito, E1_construcao=Aceito — migrados das decisoes P: dos antigos C3/C4, tomadas por leitura de PDF] [E2 por PDF 2026-08-25 LOTE_59: resist=Aceito (37.58 MPa - resistencia a compressao aos 28 dias de betao reciclad), co2=Rejeitado PAG res=p.5 do ficheiro (p.4 impressa), Tab.1 co2= AVISO: sem dados proprios - resistencia e citada/compilada de Yang/Zhao [7], nao ensaiada pelos autores desta revisao FONTE EXTERNA: Meixia Zhao, N Y W 2011, Research on intensifying technique of recycled aggregate, New Building Materials (ref.7 do artigo) ¦ Revisao critica de tecnicas de modificacao de agregados reciclados (fisica/quimica/carbonatacao/nano) para betao reciclado. Tab.1 (p.5/p.4), 'Experimental results of different polymer emulsion' compil] |  | Aceito | Aceito | Aceito | Aceito |  | Aceito | Rejeitado |  |  | 2 | E2_co2
Life cycle assessment of rammed earth made using alkaline activated industrial by-products | Meek, A. H. and Elchalakani, M. |  | 2019 | Web of Science |  | 323 | Given increasing environmental concerns, lower energy building materials are being developed to reduce greenhouse gas emissions. The ancient technique rammed earth has been combined with modern industrial waste products to both reduce greenhouse gas emissions and reduce waste. The new rammed earth mixes have been developed using alkaline activation (sodium hydroxide) of industrial by-products: fly ash, ground granulated blast furnace slag and silica fume. This paper explores the `cradle-to-gate' life cycle assessment, assessing global warming potential of these rammed earth materials, considering acquisition of raw or recycled materials and processing to final product of residential building envelope. These are compared with commonly used building envelope materials, brick veneer and cavity brickwork, and the more common rammed earth variety, cement-stabilised rammed earth. Results show that greenhouse gas emission savings can be made using these rammed earth mixes compared to the control building materials while achieving comparable or better material properties. Greenhouse gas emissions associated with the building envelope materials are reduced by more than half or one third when compared to cavity brickwork or brick veneer respectively. Following testing of the waste products in surplus in a given area, the same process could be followed for any geographic location. | Proceedings Paper | 10.1088/1755-1315/323/1/012143 | MEEK, 2019.pdf |  | Meek, AH (Corresponding Author), Univ Western Australia, Sch Civil Environm \& Min Engn, M051,35 Stirling Highway, Crawley, WA 6009, Australia. Meek, A. H.; Elchalakani, M., Univ Western Australia, Sch Civil Environm \& Min Engn, M051,35 Stirling Highway, Crawley, WA 6009, Australia. |  |  |  | 1755-1307 | English | Sustainable Built Environment D-A-CH Conference (SBE), Graz Univ Technol, Graz, AUSTRIA, SEP 11-14, 2019 | Rejeitado | R:Aceito ¦ P:Aceito | R:Aceito | taipa/rammed earth com ativação alcalina — parede portante externa (estrutural; decisão Kiê: parede portante) | R:Aceito ¦ P:Aceito | R:Aceito ¦ P:Aceito | R:Aceito ¦ P:Aceito | R:Aceito ¦ P:Aceito |  | R:Aceito |  | [2026-06-11: lido — "external load-bearing wall"; estrutural → C2 Aceito] ¦ [C3 Aceito 2026-06-13: material estrutural moldável; PDF conferido (autor/título)] [PRÉ-MARCADO p/ rejeição no critério de grandes obras de infraestrutura: construção em terra crua/taipa (rammed earth), decisão Kiê] ¦ [C4 Aceito 2026-06-14 (leitura 3+pg): relacionado a construcao civil] [C5 Aceito 2026-06-21: Life cycle assessment of rammed earth made ] [C6 Rejeitado 2026-06-21: rammed earth (taipa) como produto/material final, mesmo com ativação alcalina de resíduos — material geograficamente restrito (técnica ancestral)] [Status 2026-06-21: →Rejeitado (C6 P:Rejeitado)] [C6 RE-REVISADO 2026-06-21: P:Rejeitado→P:Aceito. MUDANÇA DE REGRA (Kiê): terra/solo é material UNIVERSAL e escalável (disponível em toda parte); a restrição da taipa/adobe é de TÉCNICA, não de disponibilidade do material → materiais de terra = C6 Aceito. Status restaurado p/ 'Elegível'] [E1 2026-08-24: E1_moldavel=Aceito, E1_construcao=Aceito — migrados das decisoes P: dos antigos C3/C4, tomadas por leitura de PDF] [E2 por PDF 2026-08-25 LOTE_59: resist=Aceito (24.1 MPa - UCS (unconfined compressive strength) aos 28 dias, ens), co2=Rejeitado PAG res=p.3 do ficheiro (p.2 impressa), Tab.1 co2= AVISO: CO2 so existe como percentagem relativa a tijolo de cavidade (Fig.3, eixo 'GWP relative to CB (% kg CO2eq)', escala 0-100); nenhum valor absoluto de kg CO2eq e impresso em lado nen ¦ LCA de taipa (rammed earth) estabilizada com subprodutos industriais alcalino-activados (fly ash/GGBFS/silica fume/NaOH), Australia Ocidental. Tab.1 (p.3/p.2), 'RE mix designs': CL_C=11.1 MPa (control] | outra (rammed earth álcali-ativado c/ LCA — row 3896) | Aceito | Aceito | Aceito | Aceito |  | Aceito | Rejeitado |  |  | 2 | E2_co2
Tracing the environmental impact origin within the existing build-ing portfolio of prevailing building typologies | Ronholt, Julie and Malabi Eberhardt, Leonora Charlotte and Birkved, Morten and Birgisdottir, Harpa and Bey, Niki | IOP Conference Series: Earth and Environmental Science | 2019 | Scopus |  | 352 | As circular economy (CE) is becoming a growing focus in the building industry due to the industries large resource consumption, waste production and environmental impacts a better understanding of buildings material composition, resource consumption and resulting environmental performance becomes increasingly important in order to support the transition towards CE. The research presented here is a stepping stone in order to investigating the existing building portfolio and the conducted analysis. It is used to get further information on what is included and where there is lack of information, in order to understand what is missing or what is needed to develop CE design strategies. Although, life cycle assessment (LCA) is increasingly used by the industry to assess these aspects, the lack of a systematic analytical approach as well as the high building complexity and diversity between buildings limits generalised knowledge from these studies. However, it is assumed that there are certain commonalities between the existing portfolio of prevailing building typologies which can be deducted. The study at hand is a part of a larger research project that aims at developing industry specific tools to support designers and decision makers select CE design strategies that improve the environmental performance and resource consumption of buildings. On the basis of a comprehensive systematic literature review (SLR) of whole building LCAs the paper at hand aims at tracing the environmental impact origin within the existing building portfolio of prevailing building typologies. To identify potentially important building parameters relevant to the resulting environmental impact performance and resource consumption of different building typologies. Based on 39 building LCA case studies that matched the specific inclusion and exclusion criteria of the SLR a focus on global warming and climate change was detected. It was found that even though buildings have different characteristics (size, typology, storeys, reference study period and location), for most of the buildings' environmental impacts were predominantly related to the production of structurally important concrete components e.g. The structural frame, the external envelope, floor slabs and walls. To point towards which CE design strategies should be used to improve the environmental performance of buildings; the environmental information from the studies was insufficient due to lack of detailed information. © 2019 IOP Publishing Ltd. All rights reserved. | Conference paper | 10.1088/1755-1315/352/1/012065 | RONHOLT, 2019.pdf | https://www.scopus.com/inward/record.uri?eid=2-s2.0-85074969561&doi=10.1088%2f1755-1315%2f352%2f1%2f012065&partnerID=40&md5=4b66f52fc5a252df071f2405c89c0f13 |  |  | Air pollution; Architectural design; Concrete products; Construction industry; Decision making; Ecodesign; Energy conservation; Environmental management; Global warming; Life cycle; Concrete components; Environmental information; Environmental performance; Global warming and climate changes; Inclusion and exclusions; Life Cycle Assessment (LCA); Resource consumption; Systematic literature review (SLR); Zero energy buildings |  |  | English | Cited by: 3; All Open Access, Gold Open Access, Green Open Access | Rejeitado | R:Aceito ¦ P:Aceito | R:Aceito | rastreamento de impacto no parque edificado existente | R:Aceito ¦ P:Aceito | R:Aceito ¦ P:Aceito | R:Aceito ¦ P:Aceito | R:Aceito ¦ P:Aceito |  | R:Aceito |  | [C3 Aceito 2026-06-13: material estrutural moldável; PDF conferido (autor/título)] ¦ [C4 Aceito 2026-06-14 (leitura 3+pg): relacionado a construcao civil] [C5 Aceito 2026-06-21: View the article online for updates and enhancements. retr] [C6 Aceito 2026-06-21: material principal global/exportável; não envolve material geograficamente restrito] [E1 2026-08-24: E1_moldavel=Aceito, E1_construcao=Aceito — migrados das decisoes P: dos antigos C3/C4, tomadas por leitura de PDF] [E2 por PDF 2026-08-25 LOTE_59: resist=Rejeitado, co2=nao avaliado ¦ Revisao sistematica de literatura (SLR) mapeando 39 estudos de caso de LCA de edificios, por tipologia construtiva, periodo de referencia e metodo LCIA usado (Fig.1-3), e localizando hotspots ambienta] |  | Aceito | Aceito | Aceito | Aceito |  | Rejeitado |  |  |  | 2 | E2_resistencia
Durability of Concrete with Partial Replacement of Portland Cement by Incorporating Reactive Magnesium Oxide and Fly Ash | Sequeira, Lucas and Forero, Javier and Bravo, Miguel and Evangelista, Luis and de Brito, Jorge | MATERIALS | 2023 | Web of Science |  | 16 | In this research, the durability performance of sustainable concrete with the incorporation of reactive magnesium oxide (MgO) and fly ash (FA) was evaluated. The partial replacement of cement with these two materials is an appealing solution for the construction sector due to sustainability benefits and shrinkage reduction. The incorporation of FA by partial replacement of cement was carried out at 0\%, 15\% and 30\%. The incorporation of MgO in concrete was carried out at 0\%, 5\%, 10\% and 20\%. Two types of MgO were used, one from Australia and another of Spanish origin. These two materials were evaluated in terms of their individual incorporation, and then an evaluation was carried out when the two were simultaneously used. In terms of durability, performance losses between 3\% and 95\% were obtained in all tests (water absorption by capillarity and immersion, carbonation depth and resistance to chloride penetration). However, over time, the difference in performance relative to the reference concrete tends to decrease due to the slow hydration that characterizes these two alternative materials. It was found that, in most of the tests, no overlapping of the negative effects occurred. In other words, the simultaneous incorporation of MgO and FA caused performance losses lower than the sum of the losses of their individual incorporation. | Article | 10.3390/ma16072670 | SEQUEIRA et al., 2023 - ma16072670.pdf |  | Bravo, M; de Brito, J (Corresponding Author), Univ Lisbon, Inst Super Tecn IST, Dept Civil Engn Architecture \& Georesources, CERIS Civil Engn Res \& Innovat Sustainabil, P-1049001 Lisbon, Portugal. Sequeira, Lucas; Bravo, Miguel; de Brito, Jorge, Univ Lisbon, Inst Super Tecn IST, Dept Civil Engn Architecture \& Georesources, CERIS Civil Engn Res \& Innovat Sustainabil, P-1049001 Lisbon, Portugal. Forero, Javier, Univ Brasilia, Postgrad Program Struct Engn \& Construct PECC, Predio SG-12 Campus |  | concrete; MgO; fly ash; durability properties |  |  | English |  | Rejeitado | R:Aceito | R:Aceito |  | C3: R:Aceito; C4: R:Aceito; C5: R:Rejeitado |  | C5 Rejeitado — sem menção a CO₂/GEE/ACV [E1 metadados 2026-08-24 lote 08: moldavel=Aceito, construcao=Aceito (confianca alta). ] [Reaberto 2026-08-31, a pedido da Kie: status Rejeitado->Inconclusivo. A rejeicao da cascata antiga (C1-C8) foi decidida so por R: (resumo), nunca confirmada por leitura de PDF - nao conta como decisao final debaixo do sistema novo. A linha ja passou Etapa 1 (moldavel/construcao=Aceito) e aguarda avaliacao na Etapa 2.] [PDF integrado 2026-08-31: sweep Unpaywall Etapa 2, MDPI via CDN mdpi-res.com, conferido titulo/autor/DOI/resumo - CONFERE] [E2 por PDF 2026-09-01 LOTE_117: resist=Aceito (44.2 MPa), co2=Rejeitado PAG res=p.p.15, texto/Tab.6] ¦ Durabilidade de betao com substituicao parcial de cimento Portland por MgO reactivo e cinza volante, 12 misturas ternarias + referencia (RC). RC (28d) = 44.2 MPa impresso directamente (p.15, texto) - valor directo, confianca alta, Aceito por si so (>=20). Tabela 6 (p.15) da so a variacao percentual de cada mistura ternaria relativa ao RC aos 28 dias (entre -23% e -60%), sem MPa absoluto por mistura. Calculei os absolutos por mistura combinando RC=44.2 MPa (base impressa) com a % impressa por linha da Tab.6 (regra Kie 2026-08-28, calculo total/percentagem+base impressos no mesmo artigo, mesmo objecto): valores vao de ~18.1 (C30/20-S, -59.1%) e ~18.5 (C30/20-A, -58.2%) ate ~34.0 MPa (C15/5-S, -23.1%). 2 das 12 misturas ternarias ficam abaixo de 20 (ambas C30/20, as de maior teor MgO+FA) - [ALERTA ETAPA4: contagem n_misturas_abaixo_20 derivada por calculo % sobre baseline impressa (RC=44.2 MPa @28d, p.15), nao publicada como MPa absoluto por mistura pelo autor]. confianca_resistencia=media por essa parte ser derivada (o valor_resistencia_max=44.2 em si e directo/alta). CO2: busca exaustiva (padrao completo) nao encontra nenhuma mencao a LCA/GWP/kg CO2 no corpo do artigo - so 2 hits, ambos titulos de referencias bibliograficas citadas (Ruan & Unluer 2016; outro). Artigo nao faz ACV nenhuma - Rejeitado por ausencia total. |  | Aceito | Aceito | Aceito | Aceito |  | Aceito | Rejeitado |  |  | 2 | E2_co2
Life Cycle Assessment of Biochar as a Partial Replacement to Portland Cement | Campos, J. and Fajilan, S. and Lualhati, J. and Mandap, N. and Clemente, S. | IOP Conference Series: Earth and Environmental Science | 2020 | Scopus |  | 479 | Biochar also known as 'biocarbon' or 'biocoal' is a material that has a charcoal similar property. It is obtained from thermolysis (pyrolysis) of biomass feedstocks and plant matters. It can help the process of eliminating carbon dioxide from the atmosphere. The biochar was considered as waste by industrial plants and considered no additional cost except for the transportation. Biochar was tested for its chemical properties in Department of Science and Technology as a parameter for Simapro. Environmental and health impact were analyzed in this study for concrete with biochar as partial replacement for cement. Different mixtures with zero percent to twenty percent biochar replacement was simulated using life cycle assessment with the help of Simapro. Different sources in Luzon island, Philippines were gathered and found out that sources in southern part of Luzon is the best sources for biochar because of its near location that decreases the effect of transportation. Also, concrete with biochar replacement with or without considereing the effect of transportation yields greater health and environmental impact compared to mixture without biochar replacement. © Published under licence by IOP Publishing Ltd. | Conference paper | 10.1088/1755-1315/479/1/012025 | CAMPOS, 2020.pdf | https://www.scopus.com/inward/record.uri?eid=2-s2.0-85089137280&doi=10.1088%2f1755-1315%2f479%2f1%2f012025&partnerID=40&md5=488cb6e17599b581207b79af6b4d0b77 |  |  | Carbon dioxide; Carbon dioxide process; Charcoal; Concrete mixtures; Disasters; Environmental impact; Mixtures; Portland cement; Additional costs; Biomass feedstock; Health impact; Life Cycle Assessment (LCA); Partial replacement; Philippines; Plant matter; Science and Technology; Life cycle |  |  | English | Cited by: 14; All Open Access, Gold Open Access | Rejeitado | R:Aceito ¦ P:Aceito | R:Aceito | biochar como substituto parcial de cimento | R:Aceito ¦ P:Aceito | R:Aceito ¦ P:Aceito | R:Aceito ¦ P:Aceito | R:Aceito ¦ P:Aceito |  | R:Aceito |  | [C3 Aceito 2026-06-13: material estrutural moldável; PDF conferido (autor/título)] ¦ [C4 Aceito 2026-06-14 (leitura 3+pg): relacionado a construcao civil] [C5 Aceito 2026-06-21: Life Cycle Assessment of Biochar as a Partial l] [C6 Aceito 2026-06-21: material principal global/exportável; não envolve material geograficamente restrito] [E1 2026-08-24: E1_moldavel=Aceito, E1_construcao=Aceito — migrados das decisoes P: dos antigos C3/C4, tomadas por leitura de PDF] [E2 por PDF 2026-08-25 LOTE_59: resist=Rejeitado, co2=nao avaliado (0.0000251 (BRH 0%) a 0.000021 (BRH 20%) kg CO2 eq (Tab.6, categoria 'Global Warming') - un) PAG res= co2=p.8 do ficheiro (p.7 impressa), Tab.6 AVISO: unidade nao declarada (nao ha functional unit explicito no artigo); valores de Global Warming da Tab.6 sao chocantemente pequenos (~2E-5 kg CO2eq) para o que parece ser uma mistura ¦ LCA (SimaPro) de biochar como substituto parcial de cimento Portland (0-20%) em Luzon, Filipinas. Nao ha nenhum valor de resistencia a compressao ou qualquer forca por area no documento inteiro - a un] | aglomerante_alternativo | Aceito | Aceito | Aceito | Aceito |  | Rejeitado |  |  |  | 2 | E2_resistencia
Using Palm Oil By-Products to Reduce Environmental Impacts From Concrete: A Case Study | Sinoh, S. S. and Ibrahim, Z. and Othman, F. | IOP Conference Series: Earth and Environmental Science | 2020 | Web of Science |  | 498 | The increasing need for sustainable development especially in the construction industry has led to utilization of palm oil by-products (POBPs) in concrete. Many studies on the structural properties of POBP concrete can be found in the literature. However, there are not many studies on their environmental impact. This paper aims to systematically determine the environmental impact of concrete made using POBPs using a public school building was as a case study. Two mixes were studied: (1) a conventional concrete mix with 420 kg/m3 of cement and compressive strength of 47.4 MPa; and (2) a concrete mix incorporating OPBC as a replacement for coarse natural aggregate with the similar cement content and compressive strength. Life cycle assessment (LCA) was used to calculate the environmental impacts. Results show that replacement of natural aggregates with OPBC would reduce damage to resources by 11.5\%, ecosystem quality by 8\% and human health by 2.3\% and financial cost by 22.7\%. Feasibility analysis showed that POBPs can potentially replace approximately 12.7\% of natural aggregate consumed by the Malaysian construction industry. | Proceedings Paper | 10.1088/1755-1315/498/1/012036 | SINOH, 2020.pdf |  | Ibrahim, Z (Corresponding Author), Univ Malaya, Fac Engn, Dept Civil Engn, Kuala Lumpur 50603, Malaysia. Sinoh, S. S.; Ibrahim, Z.; Othman, F., Univ Malaya, Fac Engn, Dept Civil Engn, Kuala Lumpur 50603, Malaysia. |  |  |  | 1755-1307 | English | 5th International Conference on Civil and Environmental Engineering for Sustainability (IConCEES), Senai, MALAYSIA, DEC 19-20, 2019 | Rejeitado | R:Aceito ¦ P:Aceito | R:Aceito | subprodutos de óleo de palma (POBP) em concreto | R:Aceito ¦ P:Aceito | R:Aceito ¦ P:Aceito | R:Aceito ¦ P:Aceito | R:Aceito ¦ P:Aceito |  | R:Aceito |  | [C3 Aceito 2026-06-13: material estrutural moldável; PDF conferido (autor/título)] ¦ [C4 Aceito 2026-06-14 (leitura 3+pg): relacionado a construcao civil] [C5 Aceito 2026-06-21: strength. Life cycle assessment (LCA) was used to calculate the environmental impacts. Results; life] [C6 Aceito 2026-06-21: material principal global/exportável; não envolve material geograficamente restrito] [metadado corrigido 2026-08-23: journal — ver CORRECOES_METADADOS_2026-08-16.csv] [E1 2026-08-24: E1_moldavel=Aceito, E1_construcao=Aceito — migrados das decisoes P: dos antigos C3/C4, tomadas por leitura de PDF] [E2 por PDF 2026-08-25 LOTE_59: resist=Aceito (47.4 MPa - resistencia a compressao aos 28 dias (cubo), mistura d), co2=Rejeitado PAG res=p.5 do ficheiro (p.4 impressa), Tab.1 co2= AVISO: sem amostras proprias de resistencia (valores citados de literatura, nao ensaiados pelos autores deste LCA) FONTE EXTERNA: N-420: Mohammed, Foo e Abdullahi 2014, Flexural strength of palm oil clinker concrete beams, Mater. Des. 53:325-31 (ref.21); C-420: Subramaniam, Ma, C ¦ LCA comparando betao convencional (N-420) com betao incorporando OPBC (oil palm boiler clinker) como substituto do agregado graudo (C-420), Malasia. Tab.1 (p.5/p.4), 'Mix design': N-420=47.4 MPa (ref.] | aglomerante_alternativo | Aceito | Aceito | Aceito | Aceito |  | Aceito | Rejeitado |  |  | 2 | E2_co2
Environmental Impact Studied using Life Cycle Assessment on Cement Industry | Rosyid, A. and Boedisantoso, R. and Iswara, A.P. | IOP Conference Series: Earth and Environmental Science | 2020 | Engineering Village |  | 506 | The rapid development in Indonesia has caused cement production to be directly proportional to its needs. The cement industry produces commercial cement for domestic development needs. Cement is made by means of a series of exploitation and production processes that involve the main process and supporting processes in its activities. To be able to produce cement, it requires raw materials, fuel and chemical additives, and these activities produce emissions that have an impact of decreasing environmental quality. The gas emissions produced are CO2, CH4, NOx, SOx, N2O and particulate. These emissions have an impact of increasing global warming and decreasing ambient air quality which has an impact on human health and the environment. This study identifies the impact of the main process based on the cradle-to-gate approach, starting from the process of exploitation of raw materials to the production process that produces cement as the main product. Impact identification was done using the Life Cycle Assessment (LCA) method with the SimaPro 8.5.2 application. The Life Cycle Impact Assessment (LCIA) categories include global warming potential for 100 years, acidification, and carcinogens. The method used was TRACI, a midpoint approach. Results after normalization show that the highest impacts generated were global warming from kiln process (353,473); acidification from kiln process (95,273), and carcinogens from raw mill process (4,837,721).<br/> © Published under licence by IOP Publishing Ltd. |  |  | ROSYID et al., 2020.pdf | http://dx.doi.org/10.1088/1755-1315/506/1/012024 |  |  | Gas emissions;Air quality;Global warming;Cements;Fossil fuels;Acidification;Carbon dioxide; |  | 17551307 | English | Ambient air quality;Environmental quality;Global warming potential;Impact identification;Life Cycle Assessment (LCA);Life cycle impact assessment;Midpoint approach;Production process; | Rejeitado | R:Aceito ¦ P:Aceito | R:Aceito | produção de cimento (Indonésia) — LCA | R:Aceito ¦ P:Aceito | R:Aceito ¦ P:Aceito | R:Aceito ¦ P:Aceito | R:Aceito ¦ P:Aceito |  | R:Aceito |  | [C3 Aceito 2026-06-13: material estrutural moldável; PDF conferido (autor/título)] ¦ [C4 Aceito 2026-06-14 (leitura 3+pg): relacionado a construcao civil] [C5 Aceito 2026-06-21: Cement) using LCA (Life Cycle; - Life Cycle Assessment of Blended Cement] [C6 Aceito 2026-06-21: material principal global/exportável; não envolve material geograficamente restrito] [E1 2026-08-24: E1_moldavel=Aceito, E1_construcao=Aceito — migrados das decisoes P: dos antigos C3/C4, tomadas por leitura de PDF] [E2 por PDF 2026-08-25 LOTE_59: resist=Rejeitado, co2=nao avaliado (8,852,690 (Exploitation) a 8,562,424,630 (Kiln), por unidade de processamento (T kg CO2 eq, total por unidade de processamento da f) PAG res= co2=p.8 do ficheiro (p.7 impressa), Tab.9 AVISO: CO2 e por unidade de processamento da fabrica inteira (mineracao/britagem/moinho/forno/embalagem), sem FU declarada (nao encontrei 'functional unit' nem '1 ton' no texto) - nao ha ¦ LCA da industria cimenteira (Indonesia) cobrindo mineracao, britagem, moinho de cru, moinho de carvao, forno, moinho de acabamento e embalagem. Nao ha nenhum valor de resistencia a compressao ou qualq] |  | Aceito | Aceito | Aceito | Aceito |  | Rejeitado |  |  |  | 2 | E2_resistencia
Assessment of the environmental impact of timber and its potential to mitigate embodied GHG emissions | Lukić, I. and Premrov, M. and Leskovar, Ž.V. and Passer, A. | IOP Conference Series: Earth and Environmental Science | 2020 | Scopus |  | 588 | Currently, the world is undergoing the biggest wave of urban growth in history. To accommodate this unprecedented growth, adding more than 230 billion m2 of new floor area to the global building stock by 2060 is expected. As embodied emissions are responsible for 11% of annual greenhouse gas (GHG) emissions globally, an increase in embodied emissions from new construction will put tremendous additional pressure on the natural environment. To investigate the environmental impact of timber and potential of mitigating the increase in embodied GHG emissions from new residential constructions, a life cycle assessment (LCA) is performed for the production stage of three low-energy modular buildings. The results suggested that by substituting reinforced concrete (RC) and masonry (M) with cross-laminated timber (CLT) in the building structure, 14.62% and 12.94% of emissions could be avoided on a building level, respectively. However, the substitution leads to a significant increase in land use impact. In order to get a sense of mitigation potential on the larger scale, the mitigation potential of embodied GHG emissions is investigated for an expected residential building stock new floor area growth predictions depending on the regional residential building structural material choice in the world key regions for periods from 2017 to 2060. Under the assumptions made, the preliminary results suggest that by 2060 a certain amount of emissions could be avoided if conventional structural materials were substituted with CLT, however, emissions from new floor area additions are still substantial. Moreover, global GHG mitigation potential raises new concerns and questions that need to be further investigated. In addition, the importance of considering the land use impact in the LCA studies of bio-based construction materials is highlighted. © 2020 Institute of Physics Publishing. All rights reserved. | Conference paper | 10.1088/1755-1315/588/2/022068 | LUKIĆ, 2020.pdf | https://www.scopus.com/inward/record.uri?eid=2-s2.0-85097174625&doi=10.1088%2f1755-1315%2f588%2f2%2f022068&partnerID=40&md5=bdb90f66f4d06477aa6745291105f5c1 |  |  | Artificial life; Environmental impact; Floors; Gas emissions; Housing; Land use; Life cycle; Modular construction; Reinforced concrete; Sustainable development; Timber; Urban growth; Building structure; Embodied emissions; Life Cycle Assessment (LCA); Modular buildings; Natural environments; Residential building; Residential building stocks; Residential construction; Greenhouse gases |  |  | English | Cited by: 10; All Open Access, Gold Open Access | Rejeitado | R:Aceito ¦ P:Aceito | R:Aceito | edificação em madeira (timber) — impacto ambiental | R:Aceito ¦ P:Aceito | R:Aceito ¦ P:Aceito | R:Aceito ¦ P:Aceito | R:Aceito ¦ P:Aceito |  | R:Aceito |  | [C3 Aceito 2026-06-13: material estrutural moldável; PDF conferido (autor/título)] ¦ [C4 Aceito 2026-06-14 (leitura 3+pg): relacionado a construcao civil] [C5 Aceito 2026-06-21: Lukic 2020 - "Assessment of environmental impact of timber and its potential to mitigate embodied GHG emissions" - LCA+GHG embodied explicitos; PDF imagem renderizado p1-2] [C6 Aceito 2026-06-21: material principal global/exportável; não envolve material geograficamente restrito] [E1 2026-08-24: E1_moldavel=Aceito, E1_construcao=Aceito — migrados das decisoes P: dos antigos C3/C4, tomadas por leitura de PDF] [E2 por PDF 2026-08-25 LOTE_59: resist=Rejeitado, co2=nao avaliado (67.20 GtCO2eq adicionais globais (materiais convencionais); 5.92 GtCO2eq ou 9.22 GtCO2eq, cenario global agregado (2017-2060) - nao) PAG res= co2=p.9 do ficheiro (p.8 impressa), texto AVISO: CO2 e cenario macro global (Gt) agregando todo o parque imobiliario mundial 2017-2060, nao normalizado por m2/m3/edificio individual - mesma familia da excepcao do total sem forma ¦ Estudo de cenarios globais comparando betao armado (RC), alvenaria (M) e madeira laminada cruzada (CLT) na nova area construida mundial ate 2060, quanto ao potencial de mitigacao de GHG incorporado. N] |  | Aceito | Aceito | Aceito | Aceito |  | Rejeitado |  |  |  | 2 | E2_resistencia
A reverse engineering approach for low environmental impact earth stabilization technique | Cicek, B. and Martins, N.P. and Brumaud, C. and Habert, G. and Plötze, M. | IOP Conference Series: Earth and Environmental Science | 2020 | Scopus |  | 588 | The major drawbacks of earth such as low water stability and moderate strength have led mankind to stabilize the earth. It has been developed as a vernacular technique in different civilizations. Since then, the focus was mainly on gypsum, lime, or pozzolan stabilization. Recently, cement has become one of the commonly used additives in earth stabilization, which consequently reduce the environmental advantage of earth. This paper deals with a reverse engineering approach for low environmental impact earth stabilization technique, aiming the replacement of cement in earth stabilization. Various earth-mixtures were done to investigate the performance of this technique. Water contact behaviour and compressive strength of the stabilized earth specimens was determined. Moreover, the characterization of the stabilization effect has been performed through X-ray powder diffraction patterns (XRD) and clearly identify the production of ettringite using very low CO2 intensive raw materials. Furthermore, the carbon footprint of the stabilized earth-mix has been determined with the help of LCA (life cycle assessment) calculation. The laboratory analyses on this mix-design have proven a high water-resistance and the results show a remarkable increase in compressive strength. Finally, these results open a new avenue for earth stabilization and secure the implementation of this material in the conventional construction industry. © 2020 Institute of Physics Publishing. All rights reserved. | Conference paper | 10.1088/1755-1315/588/4/042058 | CICEK, 2020.pdf | https://www.scopus.com/inward/record.uri?eid=2-s2.0-85097126271&doi=10.1088%2f1755-1315%2f588%2f4%2f042058&partnerID=40&md5=4c8c95cb1942bb57ad89bb9d33e26790 |  |  | Carbon footprint; Cement additives; Compressive strength; Construction industry; Life cycle; Lime; Reverse engineering; Stabilization; Sustainable development; X ray powder diffraction; Conventional constructions; Ettringites; Laboratory analysis; Life Cycle Assessment (LCA); Mix designs; Stabilization effects; Stabilization techniques; Water contacts; Environmental impact |  |  | English | Cited by: 1; All Open Access, Gold Open Access, Green Open Access | Rejeitado | R:Aceito ¦ P:Aceito | R:Aceito | técnica de estabilização de terra (earthen) — material estrutural (resistência à compressão; taipa) | R:Aceito ¦ P:Aceito | R:Aceito ¦ P:Aceito | R:Aceito ¦ P:Aceito | R:Aceito ¦ P:Aceito |  | R:Aceito |  | [2026-06-11: lido — estabilização de terra (earthen), resistência à compressão; estrutural → C2 Aceito] ¦ [C3 Aceito 2026-06-13: material estrutural moldável; PDF conferido (autor/título)] ¦ [C4 Aceito 2026-06-14 (leitura 3+pg): relacionado a construcao civil] [C5 Aceito 2026-06-21: low CO2 intensive raw materials. Furthermore, the carbon footprint of the stabilized earth-mix; has ] [C6 Aceito 2026-06-21: material principal global/exportável; não envolve material geograficamente restrito] [E1 2026-08-24: E1_moldavel=Aceito, E1_construcao=Aceito — migrados das decisoes P: dos antigos C3/C4, tomadas por leitura de PDF] [E2 por PDF 2026-08-25 LOTE_59: resist=Rejeitado (6 MPa - resistencia a compressao maxima alcancavel por estabil), co2=nao avaliado (aprox. 100 (gesso), 600 (cal), 700 (cimento) kg CO2/kg de aditivo (factores de l kg CO2/kg de aditivo (factores de emissao citados ) PAG res=p.6 do ficheiro (p.5 impressa), texto, sec.3.2 co2=p.7 do ficheiro (p.6 impressa), texto, sec.4 AVISO: sem dados proprios de CO2 - artigo so multiplica factores de emissao de literatura pelo teor de aditivo (calculo comparativo qualitativo 1.9x menos emissor, nao um total de LCA pro FONTE EXTERNA: factores de emissao de literatura: nao referenciados por numero de citacao explicito no trecho (valores genericos de gesso/cal/cimento) ¦ Reverse engineering de estabilizacao de terra com baixo impacto ambiental (trass vulcanico + gesso + cal, substituindo cimento), Turquia. Resistencia a compressao maxima encontrada no documento inteir] |  | Aceito | Aceito | Aceito | Aceito |  | Rejeitado |  |  |  | 2 | E2_resistencia
Urban Mining for Sustainable Cities: Environmental Assessment of Recycled Concrete | Mostert, C. and Sameer, H. and Glanz, D. and Bringezu, S. | IOP Conference Series: Earth and Environmental Science | 2020 | Scopus |  | 588 | In the global economy, the efficient use of resources in the building sector has become a central issue for sustainable development. Urban mining is an increasingly important area in constructing and demolishing of buildings. This article applies urban mining as a key approach for circular economy. In terms of material efficiency, the highest potential is seen in the use of concrete manufactured from recycled aggregates. The town hall building of the city of Korbach (Germany) has been dismantled and will be rebuilt with use of recycled materials from the old building. A recycling concrete (RC-scenario) is assessed from end of life (EoL) to gate within the life cycle assessment (LCA) boundaries, in comparison with conventional concrete i.e. a business as usual (BAU) scenario. The environmental assessment is done based on the product material, energy and water as well as the climate footprint. The product material footprint is determined in terms of Raw Material Input (RMI) and Total Material Requirement (TMR) and the product energy footprint in terms of Cumulated Energy Demand (CED) for non-renewable resources. The product water footprint is assessed by the Available Water Remaining (AWARE) method and the product climate footprint by values from the Fifth Assessment Report (AR5) of the Intergovernmental Panel on Climate Change (IPCC). The footprints are calculated using the software openLCA with the LCA database GaBi construction materials. The RC-scenario shows no significant savings in terms of product energy, water and climate footprint, whereas advantages could be clearly seen in terms of the product material footprint. The method and selected footprints have proven to be suitable for the environmental assessment of urban mining as an approach for circular economy with regard to SDG11 and SDG12. © Published under licence by IOP Publishing Ltd. | Conference paper | 10.1088/1755-1315/588/5/052021 | MOSTERT, 2020.pdf | https://www.scopus.com/inward/record.uri?eid=2-s2.0-85097241047&doi=10.1088%2f1755-1315%2f588%2f5%2f052021&partnerID=40&md5=f45adcc3eeb11a6207cb0b4e2cfc711f |  |  | Bismuth alloys; Climate change; Concrete aggregates; Concrete industry; Concrete products; Gallium alloys; Life cycle; Recycling; Conventional concrete; Environmental assessment; Intergovernmental panel on climate changes; Life Cycle Assessment (LCA); Material efficiency; Non-renewable resource; Recycled aggregates; Total material requirements; Sustainable development |  |  | English | Cited by: 8; All Open Access, Gold Open Access | Inconclusivo | R:Aceito ¦ P:Aceito | R:Aceito | urban mining de materiais de edificação (cidades sustentáveis) | R:Aceito ¦ P:Aceito | R:Aceito ¦ P:Aceito | R:Aceito ¦ P:Aceito | R:Aceito ¦ P:Aceito |  | R:Aceito |  | [C3 Aceito 2026-06-13: material estrutural moldável; PDF conferido (autor/título)] ¦ [C4 Aceito 2026-06-14 (leitura 3+pg): relacionado a construcao civil] [C5 Aceito 2026-06-21: the life cycle assessment (LCA) boundaries, in comparison with conventional concrete i.e. a; the Int] [C6 Aceito 2026-06-21: material principal global/exportável; não envolve material geograficamente restrito] [E1 2026-08-24: E1_moldavel=Aceito, E1_construcao=Aceito — migrados das decisoes P: dos antigos C3/C4, tomadas por leitura de PDF] [E2 por PDF 2026-08-25 LOTE_59: resist=Aceito (25 MPa - classe C25/30 declarada como unidade funcional do prop), co2=Aceito (aprox. 260 (BAU) e 250 (RC) kg CO2 eq/m3 de betao (leitura de eixo, Fig.6) kg CO2 eq/m3 de betao (GWI, modulos A1-C3)) PAG res=p.4 do ficheiro (p.3 impressa), texto, sec.2.2 co2=p.8 do ficheiro (p.7 impressa), Fig.6 (eixo) ¦ LCA comparativa de mineracao urbana (urban mining) de betao reciclado vs convencional (cenarios BAU vs RC), Alemanha. Sec.2.2 (p.4/p.3) declara explicitamente: 'The purpose of the concrete considered.] |  | Aceito | Aceito | Aceito | Aceito |  | Aceito | Aceito
Non-graphical data structure for the purpose of BIM-based Life Cycle Assessment: Methodology for the Czech environment | Brandtner, Michal and Venkrbec, Václav | IOP Conference Series: Earth and Environmental Science | 2020 | Scopus |  | 609 | The article deals with the data structure required for the Life Cycle Assessment (LCA) of buildings using the Building Information Model (BIM) for implementation in the Czech construction industry. The construction industry produces a significant amount of waste while the capacity of landfills is being limited. The effective management of previously used materials that have the potential to be reused can significantly help to decrease consumption and save natural resources. LCA is a method that can be used to demonstrate the suitability of proposed materials, structures or buildings in terms of their whole life cycle and its environmental impact. For an LCA evaluation, it is crucial to obtain life cycle inventory (LCI) input data, though the structure of this data has not yet been clearly defined for the Czech environment. BIM includes, in addition to geometry, an information component which is applicable to this assessment. The aim of the article is to analyze previous approaches and define a BIM data structure for a particular material for LCI purposes. The new methodology is based on the standardization of a non-graphical information model data structure (SNIM) which was developed for the Czech construction industry. “Markup syntaxes” have been taken from the SNIM database and used to further identify the data for LCI base structure purposes. The MatLab matrix solver was used to classify these data. The advantages of the proposed methodology have been demonstrated via a case study of a monolithic concrete slab structure in which three types of concrete were evaluated. The results indicated the percentage of impact categories for each concrete type. These results are useful for expanding the BIM model with new data necessary for further LCA calculations. The extension of the BIM model via LCA calculations will lead to a reduction in the extraction of natural resources as well as a positive impact on the environment. © 2020 Institute of Physics Publishing. All rights reserved. | Conference paper | 10.1088/1755-1315/609/1/012048 | BRANDTNER, 2020.pdf | https://www.scopus.com/inward/record.uri?eid=2-s2.0-85097996006&doi=10.1088%2f1755-1315%2f609%2f1%2f012048&partnerID=40&md5=72f72a965db22b5d5be960a3d770de0e |  |  | Architectural design; Concrete slabs; Construction industry; Data structures; Earth sciences; Environmental impact; Information theory; Natural resources management; Building Information Model - BIM; Effective management; Graphical information; Impact on the environment; Information components; Life Cycle Assessment (LCA); Life cycle inventories; Monolithic concrete; Life cycle |  |  | English | Cited by: 4; All Open Access, Gold Open Access | Inconclusivo | R:Aceito ¦ P:Aceito | R:Aceito | estrutura de dados BIM-LCA para edifícios (metodologia) | R:Aceito ¦ P:Aceito | R:Aceito ¦ P:Aceito | R:Aceito ¦ P:Aceito | R:Aceito ¦ P:Aceito |  | R:Aceito |  | [C3 Aceito 2026-06-13: material estrutural moldável; PDF conferido (autor/título)] ¦ [C4 Aceito 2026-06-14 (leitura 3+pg): relacionado a construcao civil] [C5 Aceito 2026-06-21: BIM-based Life Cycle Assessment: Methodology ] [C6 Aceito 2026-06-21: material principal global/exportável; não envolve material geograficamente restrito] [E1 2026-08-24: E1_moldavel=Aceito, E1_construcao=Aceito — migrados das decisoes P: dos antigos C3/C4, tomadas por leitura de PDF] [E2 por PDF 2026-08-25 LOTE_60: resist=Aceito (30 MPa), co2=Aceito (9.06E-02 a 1.13E-01 (por classe, ver nota) kg CO2eq/m3) PAG res=p.7, Tab.2 co2=p.8, Tab.3 AVISO: escala suspeita FONTE EXTERNA: base de dados de inventario: Gabi/EPD ¦ Estudo de caso real (edificio de biblioteca, LOD100, modelo BIM) com 3 classes de concreto por elemento estrutural: C20/25 (colunas, pilares), C25/30 (paredes, laje), C30/37 (fundacoes, escada) - clas] |  | Aceito | Aceito | Aceito | Aceito |  | Aceito | Aceito
Life cycle assessment (LCA) of portland composite cement (PCC) 50 kg papercraft bag at PT. Semen Padang | Panggabean, T. and Aziz, R. and Dewilda, Y. |  | 2021 | Web of Science |  | 623 | PT. Semen Padang produces several cement types, including PCC, with a total production of up to 6,568,354 tons in 2018. PCC production reached 54\% of the total, where the size of 50 kg bag dominates the production with 93\%, and the use of papercraft bags as the cement packaging is 78.39\%. This research aims to analyze the environmental impacts of the production of 1 ton of PCC 50 kg paper craft bag using the LCA method. The gate-to-gate approach applies as the boundary, ranging from raw mill till packing unit. The impact assessment method uses IMPACT 2002+ to assess the environmental impact of the production. The result shows that the highest environmental impacts are global warming, non-renewable energy, and respiratory inorganics, with the value amounted to 0.10884252 Pt. The process of calcination and coal used in the kiln, packaging transport by diesel-powered trucks, and electricity use is the main contributor to the impact value. In order to improve the PCC production, it is recommended to have an alternative fuel on the kiln unit using rice husks or Mischantus giganteus. | Proceedings Paper | 10.1088/1755-1315/623/1/012023 | PANGGABEAN, 2021.pdf |  | Panggabean, T (Corresponding Author), Univ Andalas, Fac Engn, Dept Environm Engn, Padang 25163, West Sumatera, Indonesia. Panggabean, T.; Aziz, R.; Dewilda, Y., Univ Andalas, Fac Engn, Dept Environm Engn, Padang 25163, West Sumatera, Indonesia. |  |  |  | 1755-1307 | English | 2nd International Conference on Environment, Sustainability Issues and Community Development (INCRID), ELECTR NETWORK, OCT 21, 2020 | Rejeitado | R:Aceito ¦ P:Aceito | R:Aceito | cimento composto portland — LCA | R:Aceito ¦ P:Aceito | R:Aceito ¦ P:Aceito | R:Aceito ¦ P:Aceito | R:Aceito ¦ P:Aceito |  | R:Aceito |  | [C3 Aceito 2026-06-13: material estrutural moldável; PDF conferido (autor/título)] ¦ [C4 Aceito 2026-06-14 (leitura 3+pg): relacionado a construcao civil] [C5 Aceito 2026-06-21: Life cycle assessment (LCA) of portland composite - Envi] [C6 Aceito 2026-06-21: material principal global/exportável; não envolve material geograficamente restrito] [E1 2026-08-24: E1_moldavel=Aceito, E1_construcao=Aceito — migrados das decisoes P: dos antigos C3/C4, tomadas por leitura de PDF] [E2 por PDF 2026-08-25 LOTE_60: resist=Rejeitado, co2=nao avaliado (727.42 (Total) kg CO2eq/ton PCC) PAG res= co2=p.6, Tab.4 ¦ LCA da EMBALAGEM/producao de cimento Portland Composto (PCC) em saco de papel de 50kg - o material e o proprio CIMENTO como produto isolado (gate-to-gate, raw mill a packing), sem nenhuma mistura de b] |  | Aceito | Aceito | Aceito | Aceito |  | Rejeitado |  |  |  | 2 | E2_resistencia
Assessment of Interlocking Concrete Block Pavement with By-Products and Comparison with an Asphalt Pavement: A Review | Silva, Webert and Picado-Santos, Luis and Barroso, Suelly and Cabral, Antonio Eduardo and Stefanutti, Ronaldo | APPLIED SCIENCES-BASEL | 2023 | Web of Science |  | 13 | This paper aims to review the performance analysis of interlocking concrete block pavement with by-products such as coconut fibers, and construction and demolition recycled materials, and to compare their skills with asphalt pavement, especially for light-traffic urban road applications. The focus is on mechanical behavior (mix parameters and the influence of by-products), pavement design, sustainability (the heat island effect), the management of contaminant concentrations within infiltration related to permeability, and Life Cycle Assessment. Considering the overall performance analysis, interlocking concrete block pavement was the most attractive alternative because it was approximately 33-44\% cheaper in the maintenance process, cooler over a range of 2.2-15 degrees C, and more permeable by 0.4 cm/s to 0.6 cm/s than asphalt pavement, saving costs and improving drainage and human thermal comfort. However, asphalt pavement was around 35\% cheaper during the construction phase (mainly due to energy consumption), and it presented a 32\% lower nitrogen oxide concentration. This paper showed the advantages and disadvantages of both types of pavements. A further breakdown should be developed and integrated into the decision-making process about choosing between solutions. | Review | 10.3390/app13105846 | SILVA et al., 2023.pdf |  | Silva, W; Picado-Santos, L (Corresponding Author), Univ Lisbon, CERIS, Inst Super Tecn, P-1049001 Lisbon, Portugal. Silva, Webert; Picado-Santos, Luis, Univ Lisbon, CERIS, Inst Super Tecn, P-1049001 Lisbon, Portugal. Barroso, Suelly, Univ Fed Ceara, Dept Transportat Engn, BR-60455760 Fortaleza, Brazil. Cabral, Antonio Eduardo, Univ Fed Ceara, Dept Struct Engn \& Bldg, BR-60455900 Fortaleza, Brazil. Stefanutti, Ronaldo, Univ Fed Ceara, Dept Hydraul \& Environm Engn, BR-60455900 Fortaleza, Brazil. |  | interlocking concrete block pavement; asphalt pavement; by-products; performance analysis; Life Cycle Assessment |  |  | English |  | Rejeitado | R:Aceito | R:Aceito |  | C3: R:Aceito ¦ P:Rejeitado |  | C7 Rejeitado — foco em energia operacional, sem dados de emissões de produção do material ¦ [status corrigido para Inconclusivo] Pavimento de blocos de concreto intertravados com subprodutos — verificar C3 (blocos intertravados = forma padronizada? -> possivel Rejeitado C3). C8 nao avaliado. PDF necessario. ¦ [2026-07-23] C3 REJEITADO por leitura completa: CPBs (concrete paving blocks) sao unidades pre-moldadas padronizadas conforme normas EN 1338 / CNSA GB 28635, fabricadas em maquina com dimensoes fixas de catalogo (ex. 200x100x60mm) -- mesma logica de blocos/tijolos nao-moldaveis (F3/F4 dos criterios), apesar de existirem varias formas de catalogo. C4-C8 (que so tinham R: de resumo) limpos por leak de cascata. [hyperlink normalizado 2026-08-23: sem hyperlink -> caminho relativo do vault] |  | Aceito | Aceito | Rejeitado | [6 empty] | 1 | E1_moldavel
The water footprint of permeable sidewalk pavement in China | Wang, Weixia and Chang, Yuan | IOP Conference Series: Earth and Environmental Science | 2021 | Scopus |  | 636 | As China continues to urbanize, the area of impervious surface in city is increasing, leading to serious problems of water logging, water resources shortage, and water quality deterioration. Thus, the comprehensive management of urban water resource is facing severe challenges. Based on the concept of "sponge city", this study employed the life cycle assessment (LCA) modeling approach to calculate the water resource footprint of permeable sidewalk pavement in Beijing, China, and compared the result with conventional concrete brick pavement. The results show that the water consumption of 1-m2 permeable pavement is 253kg, 19% higher than that of concrete brick pavement (212kg). Given that the average annual precipitation of Beijing is 597mm, 1-m2 permeable pavement can collect 5972kg of water resources throughout its 10-year life cycle, enabling a net water-saving benefit of 5.7 tons. © 2021 IOP Conference Series: Earth and Environmental Science. | Conference paper | 10.1088/1755-1315/636/1/012018 | WANG, 2021.pdf | https://www.scopus.com/inward/record.uri?eid=2-s2.0-85100837335&doi=10.1088%2f1755-1315%2f636%2f1%2f012018&partnerID=40&md5=3fe769d2d1bdaa762cb9a9ff2da9ba77 |  |  | Brick; Concretes; Deterioration; Life cycle; Pavements; Water conservation; Water quality; Average annual precipitation; Comprehensive managements; Conventional concrete; Impervious surface; Life cycle assessment model; Permeable pavements; Urban water resources; Water quality deterioration; Water resources |  |  | English | Cited by: 0; All Open Access, Gold Open Access | Rejeitado | R:Aceito | R:Rejeitado | [8 empty] | [Reavaliado por título/resumo: C2 era R:Aceito] [C2 Rejeitado] Pavimento permeável de calçada (superfície, não-estrutural) [Validação PDF 2026-06-11: pdfplumber p.1-2 (3860 OCR), extração OK, autor conferido] [Status 2026-06-21: →Rejeitado (veredito Rejeitado em C2)] ¦ [2026-08-03 reset auditoria - retriagem do zero por resumo] Cascata C1-C8 zerada (estava com R:Rejeitado no meio de uma cascata já iniciada por PDF, sem P:Rejeitado explícito). Valores anteriores: {'C1': 'R:Aceito ¦ P:Aceito', 'C2': 'R:Rejeitado', 'material_C2': None, 'C3': 'R:Aceito', 'C4': 'R:Aceito', 'C5': 'R:Aceito', 'C6': 'R:Aceito', 'C8': None}. C1 reavaliado: Aceito (ano>=2006). ¦ [2026-08-03 C2 retriado por resumo: Rejeitado] pavimento permeável de calçada -- pavimentação [E1 metadados 2026-08-24 lote 08: moldavel=Aceito, construcao=Aceito (confianca baixa). pegada hidrica de pavimento permeavel comparado com pavimento de blocos de betao; nao ha ensaios de propriedades e a comparacao e peca-a-peca, mas nao fica claro que] [E2 por PDF 2026-08-25 LOTE_60: resist=Rejeitado, co2=nao avaliado ¦ Pegada HIDRICA (water footprint) de pavimento permeavel na China - a LCA aplicada e so de consumo de agua (kg de agua), nunca de emissao de CO2/GWP; zero ocorrencia de kg CO2 em todo o documento apesa] |  | Aceito | Aceito | Aceito | Aceito |  | Rejeitado |  |  |  | 2 | E2_resistencia
Comparative evaluation of environmental efficiency of the municipal solid waste treatment scenarios for St. Petersburg region with the life cycle assessment method | Mikhailova, N.V. and Yasinskaya, A.V. | IOP Conference Series: Earth and Environmental Science | 2021 | Scopus |  | 938 | The research focuses on complex comparative evaluation of environmental efficiency of Municipal Solid Waste (MSW) treatment scenarios that can be implemented in St. Petersburg and Leningradskaya oblast'. Three scenarios were modelled that technically and economically meet the regional needs. The scenarios imply the following systems: 1) sorting, Mechanical-Biological Treatment (MBT), landfilling; 2) sorting, MBT, Waste-to-Energy (WTE), landfilling; 3) sorting, MBT, Refuse Derived Fuel (RDF) for cement industry, landfilling. In comparison, the "zero"scenario implying landfilling untreated waste was modelled. A Life Cycle Assessment based approach was proposed, which allows comparing scenarios through converting heterogeneous impact categories to a single monetary index. The highest damage reduction (by 60-70% in comparison with the "zero"scenario) was shown in the complex scenarios, including both MBT and energy recovery. 40, 42 and 47% of the total damage in scenarios 1, 2, 3 accordingly is associated with MBT product landfilling. The results show that the main benefit of complex treatment cannot be fully realized without separate collection of food waste. In this situation the most environmentally soundable scenario comprises recyclables separation and subsequent WTE treatment of all the rest with the exception of some non-combustibles. © Published under licence by IOP Publishing Ltd. | Conference paper | 10.1088/1755-1315/938/1/012018 | MIKHAILOVA, 2021.pdf | https://www.scopus.com/inward/record.uri?eid=2-s2.0-85122215715&doi=10.1088%2f1755-1315%2f938%2f1%2f012018&partnerID=40&md5=ebc5f5e734fe8b06e013e801dc015baa | [5 empty] | English | Cited by: 0; All Open Access, Gold Open Access | Rejeitado | R:Aceito ¦ P:Aceito | R:Aceito | cenários de tratamento de resíduo sólido urbano (RSU) | R:Aceito ¦ P:Aceito | R:Rejeitado ¦ P:Aceito | R:Aceito ¦ P:Aceito | R:Aceito ¦ P:Aceito |  |  |  | [Reavaliado por título/resumo: C4 era R:Aceito] [C4 Rejeitado] Tratamento de RSU (gestão de resíduos); não é material de construção [Validação PDF 2026-06-11: pdfplumber p.1-2 (3860 OCR), extração OK, autor conferido] ¦ [C3 Aceito 2026-06-13: material estrutural moldável; PDF conferido (autor/título)] ¦ [C4 Aceito 2026-06-14 (leitura 3+pg): relacionado a construcao civil] [C5 Aceito 2026-06-21: for St. Petersburg region with the life cycle assessment method; modelled. A Life Cycle Assessment b] [C6 Aceito 2026-06-21: material principal global/exportável; não envolve material geograficamente restrito] [E1 2026-08-24: E1_moldavel=Aceito, E1_construcao=Aceito — migrados das decisoes P: dos antigos C3/C4, tomadas por leitura de PDF] [E2 por PDF 2026-08-25 LOTE_60: resist=Rejeitado, co2=nao avaliado ¦ LCA de cenarios de tratamento de residuos solidos urbanos (aterro vs. reciclagem) para a regiao de Sao Petersburgo - nao envolve material de construcao nem resistencia (zero MPa). O unico dado tipo 'c] |  | Aceito | Aceito | Aceito | Aceito |  | Rejeitado |  |  |  | 2 | E2_resistencia
Optimization for blast furnace slag dry cooling granulation device | Sheng Dazhan and Wang Yali and Wang Ruiyun and Cui Suping and Ma Xiaoyu |  | 2017 | Web of Science |  | 182 | Since the large accumulation amount of blast furnace slag (BFS) with recycling value, it has become a hot topic for recovery utilization. Compared with the existing various BFS granulation process, the dry granulation process can promote the use of blast furnace granulated slag as cement substitute and concrete admixtures. Our research group developed a novel dry cooling granulation experiment device to treat BFS. However, there are still some problems to be solved. The purpose of this research is to improve the cooling and granulation efficiency of the existing dry type cooling equipment. This topic uses the FLUENT simulation software to study the impact of the number of air inlet on the cooling effect of the device. The simulation result is that the device possessing eight air inlets can increase the number of hot and cold gas exchanged, resulting in a better cooling effect. According to the power consumption, LCA analysis was carried out on the cooling granulation process. The results show that the device equipped eight air inlets not only improved the original equipment cooling granulation effect, but also increased resource utilization ratio, realized energy-saving and emission reduction. | Proceedings Paper | 10.1088/1757-899X/182/1/012056 | XIAOYU, 2017.pdf |  | Wang, YL (Corresponding Author), Beijing Univ Technol, Coll Mat Sci, Beijing 100124, Peoples R China. Wang, YL (Corresponding Author), Beijing Univ Technol, Coll Engn, Beijing 100124, Peoples R China. Sheng Dazhan; Wang Yali; Wang Ruiyun; Cui Suping; Ma Xiaoyu, Beijing Univ Technol, Coll Mat Sci, Beijing 100124, Peoples R China. Sheng Dazhan; Wang Yali; Wang Ruiyun; Cui Suping; Ma Xiaoyu, Beijing Univ Technol, Coll Engn, Beijing 100124, Peoples R China. |  | blast furnace slag; dry granulation; numerical simulation; cooling; material life cycle assessment |  | 1757-8981 | English | 17th IUMRS International Conference in Asia (IUMRS-ICA), Qingdao, PEOPLES R CHINA, OCT 20-24, 2016 | Rejeitado | R:Aceito ¦ P:Aceito | R:Aceito | processo de granulação a seco de escória de alto-forno | R:Aceito ¦ P:Aceito | R:Rejeitado ¦ P:Aceito | R:Aceito ¦ P:Aceito | R:Aceito ¦ P:Aceito |  |  |  | [Reavaliado por título/resumo: C4 era R:Aceito] [C4 Rejeitado] Otimização do processo industrial de granulação/resfriamento de escória; não é material de construção [Validação PDF 2026-06-11: pdfplumber p.1-2 (3860 OCR), extração OK, autor conferido] ¦ [C3 Aceito 2026-06-13: material estrutural moldável; PDF conferido (autor/título)] ¦ [C4 Aceito 2026-06-14 (leitura 3+pg): relacionado a construcao civil] [C5 Aceito 2026-06-21: consumption, LCA analysis was carried out on the cooling granulation process. The results; 3.2. Anal] [C6 Aceito 2026-06-21: material principal global/exportável; não envolve material geograficamente restrito] [E1 2026-08-24: E1_moldavel=Aceito, E1_construcao=Aceito — migrados das decisoes P: dos antigos C3/C4, tomadas por leitura de PDF] [E2 por PDF 2026-08-25 LOTE_60: resist=Rejeitado, co2=nao avaliado ¦ Artigo de engenharia de equipamento - optimizacao por CFD de um dispositivo de granulacao a seco de escoria de alto-forno (nao e LCA de material, nao ha compressao nem resistencia de nenhum material).] | aglomerante_alternativo | Aceito | Aceito | Aceito | Aceito |  | Rejeitado |  |  |  | 2 | E2_resistencia
Determining the Environmental Benefits of Ultra High Performance Concrete as a Bridge Construction Material | Larsen, Ingrid Lande and Aasbakken, Ida Granseth and O'Born, Reyn and Vertes, Katalin and Thorstensen, Rein Terje |  | 2017 | Web of Science |  | 245 | Ultra High Performance Concrete (UHPC) is a material that is attracting attention in the construction industry due to the high mechanical strength and durability, leading to structures having low maintenance requirements. The production of UHPC, however, has generally higher environmental impact than normal strength concrete due to the increased demand of cement required in the concrete mix. What is still not sufficiently investigated, is if the longer lifetime, slimmer construction and lower maintenance requirements lead to a net environmental benefit compared to standard concrete bridge design. This study utilizes life cycle assessment (LCA) to determine the lifetime impacts of two comparable highway crossing footbridges spanning 40 meters, designed respectively with UHPC and normal strength concrete. The results of the study show that UHPC is an effective material for reducing lifetime emissions from construction and maintenance of long lasting infrastructure, as the UHPC design outperforms the normal strength concrete bridge in most impact categories. | Proceedings Paper | 10.1088/1757-899X/245/5/052096 | LARSEN, 2017.pdf |  | Larsen, IL (Corresponding Author), Univ Agder, Jon Lilletunsvei 9, N-4879 Grimstad, Norway. Larsen, Ingrid Lande; Aasbakken, Ida Granseth; O'Born, Reyn; Vertes, Katalin; Thorstensen, Rein Terje, Univ Agder, Jon Lilletunsvei 9, N-4879 Grimstad, Norway. |  |  |  | 1757-8981 | English | World Multidisciplinary Civil Engineering-Architecture-Urban Planning Symposium (WMCAUS), Prague, CZECH REPUBLIC, JUN 12-16, 2017 | Inconclusivo | R:Aceito ¦ P:Aceito | R:Aceito | concreto de ultra-alto desempenho (UHPC) — benefícios ambientais | R:Aceito ¦ P:Aceito | R:Aceito ¦ P:Aceito | R:Aceito ¦ P:Aceito | R:Aceito ¦ P:Aceito |  | R:Aceito |  | [C3 Aceito 2026-06-13: material estrutural moldável; PDF conferido (autor/título)] ¦ [C4 Aceito 2026-06-14 (leitura 3+pg): relacionado a construcao civil] [C5 Aceito 2026-06-21: compared to standard concrete bridge design. This study utilizes life cycle assessment (LCA) to; The] [C6 Aceito 2026-06-21: material principal global/exportável; não envolve material geograficamente restrito] [E1 2026-08-24: E1_moldavel=Aceito, E1_construcao=Aceito — migrados das decisoes P: dos antigos C3/C4, tomadas por leitura de PDF] [E2 por PDF 2026-08-28 LOTE_60 DUVIDA RESOLVIDA: resist=Aceito (150 MPa UHPC, 30 MPa NSC), co2=Aceito - regra 'calcular quando possivel'. NSC=81,7t/51,00m3=1602,0 kg CO2eq/m3; UHPC=68,6t/32,30m3=2123,8 kg CO2eq/m3 - max=2123,8 registado. [ALERTA ETAPA4: total de CO2 agrega TAMBEM aco, transporte e aditivos, nao isolado ao betao - valor pode sobrestimar o factor de emissao do concreto puro]] |  | Aceito | Aceito | Aceito | Aceito |  | Aceito | Aceito
Carbon footprint of construction using industrialised building system | Lim, P.Y. and Yahya, K. and Aminudin, E. and Zakaria, R. and Haron, Z. and Mohamad Zin, R. and Redzuan, A.A.H. | IOP Conference Series: Materials Science and Engineering | 2017 | Engineering Village |  | 271 | Industrialised Building System (IBS) is more sustainable to the environment as compared to the conventional construction methods. However, the construction industry in Malaysia has low acceptance towards IBS due to the resistance to change and also lack of awareness towards sustainability development. Therefore, it is important to study the amount carbon footprint produced by IBS during its manufacturing and construction stage, and also the amount of carbon footprint produced by one meter square of gross floor area of IBS construction using Life Cycle Assessment (LCA) to ease future research through the comparison of the carbon footprint of IBS with the conventional building system. As a result, a case study on a residential type of construction in the vicinity of Johor Bahru, Malaysia was carried out to obtain the necessary data and result. From the data analysis, the amount of greenhouse gases (GHG) for a residential type IBS construction based on the raw materials and resources involved to manufacture and construct IBS components is 0.127 tonnes fossil CO<inf>2</inf>Eq per meter square. Raw material that contributed to the most amount of carbon footprint is Ordinary Portland Cement (OPC), followed by steel bars, autoclaved aerated blocks and diesel. The LCA data acquired will be very useful in implementing IBS in the residential type construction. As a result, the awareness towards sustainable construction using IBS can be improved.<br/> © Published under licence by IOP Publishing Ltd. |  |  | LIM et al., 2017 - 1757-899x_271_1_012107.pdf | http://dx.doi.org/10.1088/1757-899X/271/1/012107 |  |  | Construction;Greenhouse gases;Construction industry;Housing;Industrial research;Portland cement;Manufacture;Life cycle;Sustainable development; |  | 17578981 | English | Construction stages;Conventional constructions;Greenhouse gases (GHG);Gross floor areas;Industrialised building systems;Ordinary Portland cement;Resistance to change;Sustainable construction; | Rejeitado | R:Aceito | R:Aceito |  | R:Aceito | R:Aceito | R:Aceito | R:Aceito |  |  |  | [E1 metadados 2026-08-24 lote 08: moldavel=Aceito, construcao=Aceito (confianca media). pegada de carbono por m2 de area bruta de um edificio IBS; avaliacao ao nivel da obra, nao de peca isolada] [PDF integrado 2026-08-31: 'LIM et al., 2017 - 1757-899x_271_1_012107.pdf' baixado manualmente pela Kie, conferido titulo/autor/DOI no conteudo antes de associar a esta linha] [E2 por PDF 2026-09-01 LOTE_117: resist=Rejeitado, co2=nao avaliado (127 kg CO2eq/m2 (0.127 t fossil CO2Eq/m2, area total construida)) PAG co2=p.p.8, texto] ¦ Pegada de carbono da construcao usando sistema industrializado (IBS) - inventario de materiais (OPC, agregados, aco, AAC) e emissoes de equipamento/diesel, nao um ensaio de material. Nenhuma resistencia a compressao/f'c/psi/kgf/strength grade declarada em lugar nenhum (busca ampla sem hits) - Rejeitado, sem misturas. CO2: excelente dado normalizado, FU=area total construida (315 m2), total=41 t fossil CO2Eq -> 0.127 t (=127 kg) CO2Eq/m2 (p.8, texto, calculo do proprio artigo). Passaria facilmente E2_co2=Aceito se a resistencia nao tivesse ja rejeitado (cascata) - moot, valor_co2 registado para referencia. |  | Aceito | Aceito | Aceito | Aceito |  | Rejeitado |  |  |  | 2 | E2_resistencia